AU2020404128B2 | JANSSEN PHARMACEUTICA NV [BE] | B65D75/326;B65D75/366 | B65D75/32;B65D75/36 | Mechanical engineering/Handling | 2026-03-12 |  | Packaging systems for drug delivery devices and packaging kits | Various packaging systems and packaging kits are described. In one exemplary embodiment, a packaging system is provided and includes a base configured to receive a drug delivery device having a device body having an upper segment and a lower segment, and an actuator. The base is configured to house the received drug delivery device therein at a non-zero angle relative to a longitudinal axis of the base. The base includes a retaining cavity and a gripping cavity adjacent the retaining cavity. The retaining cavity is configured to create an interference fit with at least a portion of an upper segment of a drug delivery device received within the base, and the gripping cavity is configured to receive a lower segment of a device body and a portion of an actuator of a drug delivery device received within the base. (national office) | an upper segment of a drug delivery device received within the base to thereby releasably retain the received drug delivery device within the base, a gripping cavity adjacent to the retaining cavity, the gripping cavity being configured to receive a lower segment of a device body and a portion of an actuator of a drug delivery device received within the base, and <br> a lid that can be releasably sealed to the base. <br> <br>;2. The system of claim 1 , wherein the base further comprises an end cavity positioned between the first end of the base and the retaining cavity, the end cavity being configured to receive at least a portion of an upper segment and an outer sleeve of a drug delivery device received within the base. <br>;3. The system of claim 1 , wherein the base further comprises an end cavity positioned between the gripping cavity and the second end of the base, the end cavity being configured to receive a portion of an actuator of a drug delivery device received within the base. <br>;4. The system of claim 1 , wherein the non-zero angle is about 4 degrees. <br>;5. The system of claim 1 , wherein the retaining cavity has a substantially c-shaped configuration. <br>;6. The system of claim 1 , wherein the drug delivery device includes an outer sleeve positioned about a portion of the upper segment of the device body, and wherein the outer sleeve <br> has a first set of opposing flanges extending from a first end thereof. 16 Feb 2026 7. The system of claim 6 , wherein the gripping cavity includes a support element that is configured to support a lower segment of a drug delivery device received within the base such that the first set of opposing flanges of the received drug delivery device is positioned between <br> the retaining cavity and the support element to thereby substantially prevent actuation of an 2020404128actuator of the received drug delivery device while within the base. 8. The system of claim 7 , wherein the support element has a substantially c-shaped configuration. 9. The system of claim 1 , wherein the base is substantially transparent such that a drug <br> delivery device received within the base is viewable through the base. <br>;10. The system of claim 1 , wherein the gripping cavity can be configured to allow a device body of a drug delivery device received within the base to be gripped to remove the received drug delivery device from the base. <br>;11. A packaging kit comprising: a drug delivery device having a device body having an upper segment and a lower segment, and an actuator operatively coupled to the lower segment; and <br> a packaging system having the drug delivery device disposed therein, the packaging system including: <br> a base extending from a first end to a second end and houses the drug delivery device therein at a non-zero angle relative to a longitudinal axis of the base that extends between the first and second ends to thereby substantially prevent movement of the drug delivery device within the base, the non-zero angle being from about 1 degree to 5 degrees, the base including: <br> a retaining cavity that creates an interference fit with at least a portion of the upper segment of the drug delivery device to thereby releasably retain the drug delivery device within the base, <br> a gripping cavity adjacent to the retaining cavity and houses the lower segment of the device body and a portion of the actuator of the drug delivery device, and <br> a lid that can be releasably sealed to the base. <br> <br>;12. The kit of claim 11 , wherein the base further comprises an end cavity positioned between 16 Feb 2026 the first end of the base and the retaining cavity and receives at least a portion of the upper segment and an outer sleeve of the drug delivery device. <br>;13. The kit of claim 11 , wherein the base further comprises an end cavity positioned between the gripping cavity and the second end of the base and receives a portion of the actuator of the 2020404128drug delivery device. 14. The kit of claim 11 , wherein the non-zero angle is about 4 degrees. 15. The kit of claim 11 , wherein the retaining cavity has a substantially c-shaped configuration. <br>;16. The kit of claim 11 , wherein the drug delivery device includes an outer sleeve positioned about a portion of the upper segment of the device body, and wherein the outer sleeve has a first set of opposing flanges extending from a first end thereof. <br>;17. The kit of claim 16, wherein the gripping cavity includes a support element that supports the lower segment of the drug delivery device such that the first set of opposing flanges of the drug delivery device is positioned between the retaining cavity and the support element to thereby substantially prevent actuation of the actuator while the drug delivery device is within the base. <br>;18. The kit of claim 17, wherein the support element has a substantially c-shaped configuration. <br>;19. The kit of claim 11 , wherein the base is substantially transparent such that the drug delivery device is viewable through the base. <br>;20. The kit of claim 11 , wherein the gripping cavity allows the device body of the drug delivery device to be gripped to remove the drug delivery device from the base. <br>;21. The system of claim 1 , wherein: a first end cavity is positioned between the first end of the base and the retaining cavity, and <br> a second end cavity is positioned between the gripping cavity and the second end of the 16 Feb 2026 base, a bottom surface of the second end cavity extending at the non-zero angle relative to the longitudinal axis of the base. <br> <br>;22. The kit of claim 11 , wherein: <br> | http://worldwide.espacenet.com/searchResults?ST=singleline&locale=en_EP&submitted=true&DB=worldwide.espacenet.com&query=AU2020404128B2
AU2024325184A1 | DSCILAB CO LTD [CN] | A61K9/5123;A61K9/5146;A61K48/0008;A61P35/00;A61P37/02;A61P3/10;A61P25/00;A61P9/00;A61P3/00;C07D211/58;A61K9/51;A61K47/22;A61K47/24;A61K48/00 | C07D211/58;A61K9/51;A61K47/22;A61K47/24;A61K48/00;A61P3/00;A61P3/10;A61P9/00;A61P25/00;A61P35/00;A61P37/02 | Chemistry/Organic fine chemistry;Chemistry/Pharmaceuticals | 2026-03-12 |  | DRUG DELIVERY MATERIAL AND APPLICATION THEREOF | The present invention relates to a drug delivery material and an application thereof. Specifically provided is a nanoparticle composition comprising a lipid component, the lipid component comprising a compound represented by formula (I). The nanoparticle composition of the present invention is delivered only at the site of administration. (national office) | 1. A compound of formula (I), or a salt or isomer thereof, O R3 R O <br> O R2 R4 <br> R5 <br> O I <br> N <br> .N (I) <br> wherein, <br> R1 is H or C1-C8 alkyl; <br> R2 is C1-C10 alkyl, C3-C18 alkadienyl; <br> R3 is H or R1-R8 alkyl; <br> R4 is C1-C10 alkyl or C3-C18 alkadienyl; <br> R5 is C1-C14 alkyl, C2-C14 alkenyl, or R6 O M R7; <br> M is O or N; <br> t is an integer from 3 to 7; <br> R6 is H or C1-C10 alkyl; <br> R7 is C1-C10 alkyl or C3-C18 alkadienyl; <br> preferably, Ri is identical to R3, and R2 is identical to R4. <br> <br>;2. The compound or a salt or isomer thereof according to claim 1 , wherein, Rı is H and R2 is C6-C10 alkyl or C14-C18 alkadienyl, or Ri is C4-C8 alkyl and R2 is C4-C8 alkyl; and/or <br> R3 is H and R4 is C6-C10 alkyl or C14-C18 alkadienyl, or R3 is C4-C8 alkyl and R4 is C4-C8 alkyl. <br> <br>;3. The compound or a salt or isomer thereof according to claim 1 or 2 , wherein, R5 is C1-C4 alkyl, C10-C14 alkyl, C10-C14 alkenyl, or R6 M R7 , <br> 55 <br> wherein, <br> M is O or N; <br> t is 3 or 7; <br> R6 is C4-C8 alkyl and R7 is C4-C8 alkyl, or R6 is H and R7 is C14-C18 alkadienyl. <br> <br>;4. A nanoparticle composition comprising a lipid component, wherein the lipid component comprises the compound or a salt or isomer thereof according to any one of claims 1 to 3 , preferably, the lipid component further comprises phospholipids, PEG lipids, structural lipids. <br> <br>;5. The nanoparticle composition according to claim 4 , wherein the nanoparticle composition further comprises a therapeutic agent and/or a prophylactic agent. <br>;6. A pharmaceutical composition comprising the nanoparticle composition according to claim 4 or 5 , and pharmaceutically acceptable excipients. <br>;7. A non-therapeutic method for producing a polypeptide in a cell comprising the step of contacting the cell with a nanoparticle composition, wherein the composition comprises: (1) a lipid component comprising phospholipids, PEG lipids, structural lipids, and the compound or a salt or isomer thereof according to any one of claims 1 to 3 , and (2) an mRNA encoding the polypeptide, whereby the mRNA can be translated in the cell to produce the polypeptide, <br> preferably, the cell is a mammalian cell. <br> <br>;8. A method for preparing the compound or a salt or isomer thereof according to any one of claims 1 to 3 , or for preparing the nanoparticle composition according to claim 4 or 5 . <br>;9. Use of the compound or a salt or isomer thereof according to any one of claims 1 to 3 , and/or the nanoparticle composition according to claim 4 or 5 , in the preparation of a medicament for treating or preventing a disease or disorder, preferably, the medicament is a locally acting medicament, <br> preferably, the nanoparticle composition, or a nanoparticle composition formed from the compound of formula (I), is used for delivering a therapeutic agent and/or a prophylactic agent to a local region, <br> preferably, the disease or disorder is one that benefits from a therapeutic agent and/or a prophylactic agent for local delivery. <br> <br>;10. The use according to claim 9 , wherein, the local region is an organ, preferably heart, liver, spleen, kidney or lung; or the local region is a tissue, preferably muscle or bone. <br> <br> | http://worldwide.espacenet.com/searchResults?ST=singleline&locale=en_EP&submitted=true&DB=worldwide.espacenet.com&query=AU2024325184A1
AU2024336647A1 | ARLETTA PHARMA SOLUTIONS HOLDING B V [NL] | A61K31/568;A61K9/209;A61K9/2054;A61K31/519;A61P15/00;A61P15/10;A61P15/12;A61K9/2846 | A61K9/20;A61K9/24;A61K31/519;A61K31/568;A61P15/00;A61P15/10;A61P15/12 | Chemistry/Pharmaceuticals | 2026-03-12 |  | DRUG DELIVERY SYSTEM FOR THE TREATMENT OF FEMALE SEXUAL INTEREST AND AROUSAL DISORDER | This invention relates to a dual release drug delivery system for use in enhancing female sexual desire in the treatment of Female Sexual Interest and Arousal Disorder (FSIAD). the composition comprises a core comprising cellulose, a filler selected from an organic and/or an inorganic salt, and a first active ingredient comprising a PDE 5 inhibitor for delayed immediate release, a first coating surrounding the core, comprising a hydrophobic polymer and a hydrophilic substance; and a second coating surrounding the first coating, comprising a second active ingredient which is a testosterone, or a functional analogue or derivative of testosterone, for immediate release. The delayed release of the first active ingredient is an immediate release occurring between 2 to 6 hours after the release of the second active ingredient; and the second active ingredient is present in an amount equivalent to from 0.3 to 1.5 mg of testosterone, or in an amount equivalent to no less than 1.0mg of testosterone. In addition, the invention also relates to a method for enhancing female sexual desire in the treatment of Female Sexual Interest and Arousal Disorder (FSIAD). (national office) | 1. A dual release drug delivery system for use in enhancing female sexual desire in the treatment of Female Sexual Interest and Arousal Disorder (FSIAD), the composition comprising: a core comprising cellulose, a filler selected from an organic and/or an inorganic salt, and a first active ingredient for delayed immediate release; <br> a first coating surrounding the core, the first coating comprising a hydrophobic polymer and a hydrophilic substance; and <br> a second coating surrounding the first coating, the second coating comprising a second active ingredient for immediate release; <br> wherein: <br> the first active ingredient comprises a PDE5 inhibitor; <br> the second active ingredient is a testosterone, or a functional analogue or derivative of testosterone, <br> the delayed release of the first active ingredient is an immediate release occurring between 2 to 6 hours , preferably between 2.5 to 3.5 hours, after the release of the second active ingredient; and wherein: <br> the second active ingredient is present in an amount equivalent to from 0.3 to 1.5 mg of testosterone. <br> <br>;2. The dual release drug delivery system for use according to claim 1 , wherein the PDE5 inhibitor is selected from the group consisting of sildenafil, tadalafil, vardenafil, and combinations thereof, for example, the first active ingredient comprises sildenafil. <br>;3. The dual release drug delivery system for use according to claim 1 or 2 , wherein the first active ingredient is sildenafil, present in an amount of from 10 to 120 mg, preferably from 20 to 100 mg, for example 25mg or 50 mg or 100 mg. <br>;4. The dual release drug delivery system for use according to any one of the preceding claims , wherein the first active ingredient is to be administered orally; and/or wherein the second active ingredient is to be administered sublingually . <br> The dual release drug delivery system for use according to any one of the preceding claims , wherein the filler is an inorganic salt, for example anhydrous dibasic calcium phosphate; and/or wherein the cellulose is microcrystalline cellulose. <br>;6. The dual release drug delivery system for use according to any one of the preceding claims , wherein the core further comprises a water-insoluble gel-forming disintegrant comprising cross-linked sodium carboxy methylcellulose, sodium starch glycolate and/or cross-linked polyvinylpyrrolidone. <br>;7. The dual release drug delivery system for use according to any one of the preceding claims , wherein the hydrophobic polymer is a hydrophobic polymeric ethylcellulose; and/or wherein the hydrophilic substance is a water insoluble hydrophilic substance and the first coating contains pores prior to exposure to an aqueous liquid; or wherein the hydrophilic substance is a water soluble hydrophilic substance and the water soluble hydrophilic substance forms pores in the hydrophobic polymer upon exposure to an aqueous liquid. <br>;8. The dual release drug delivery system for use according to any one of the preceding claims , wherein the second coating further comprises hydroxypropylmethylcellulose, and/or a cyclodextrin or a derivative or polymer thereof. <br>;9. The dual release drug delivery system for use according to any one of the preceding claims , wherein the second active ingredient is present in an amount equivalent to from 0.4 to 1.5 mg, for example 0.5 mg or 1.0 mg. <br>;10. The dual release drug delivery system for use according to any one of the preceding claims , wherein the drug delivery system is a tablet. <br>;11. A method for enhancing female sexual desire in the treatment of Female Sexual Interest and Arousal Disorder (FSIAD), the method comprising administering the dual release drug delivery system for use according to any one of the preceding claims to a subject. <br>;12. The method according to claim 11 , wherein the peak free testosterone level in the subject after administration is between 0.3-2%, preferably from 0.5-2%, of peak total testosterone; and/or wherein the peak serum free testosterone level in the subject after administration is from 0.01 to 0.1 ng/ml, preferably from 0.025 to 0.1 ng/mL. <br> The method according to claim 11 or 12 , wherein at least 50%, preferably at least 70%, of the second active ingredient is released within 5 minutes, preferably within 3 minutes, more preferably within 1 minute, for example within 90 seconds, after administration. <br>;14. The method according to any one of claims 11 to 13 , wherein the administration comprises the subject holding the dual release drug delivery system under the tongue for at least 30 seconds, preferably at least 60 seconds, for example at least 90 seconds, prior to swallowing it. <br>;15. The method according to any one of claims 11 to 14 , wherein the plasma total concentration of the second active ingredient peaks within 1 hour, preferably within 30 minutes, after administration; and/or wherein the plasma concentration of the first active ingredient peaks between 3 to 6 hours, preferably between 3 to 5 hours, for example between 3 to 4 hours, after administration. <br>;16. A pharmaceutical composition comprising a steroid such as testosterone or a functional analogue or derivative thereof, in combination with a PDE5 inhibitor such as sildenafil, wherein the testosterone or the functional analogue or derivative thereof is present in an amount equivalent to no less than 1mg, for example 1-5mg, preferably 1-4mg, testosterone. <br>;17. The pharmaceutical composition according to claim 16 , comprising testosterone or a functional analogue or derivative thereof in an amount equivalent to 1mg, 2mg, 3mg or 4mg testosterone; and no less than 25mg, no less than 50mg, for example 50mg, 75mg or 100mg, sildenafil. <br>;18. The pharmaceutical composition according to claim 16 or 17 , wherein the composition comprises: a core comprising cellulose, a filler selected from an organic and/or an inorganic salt, and the PDE5 inhibitor, preferably sildenafil, for delayed immediate release; <br> a separating coating surrounding the core, comprising a hydrophobic polymer and a hydrophilic substance; and <br> an outer coating surrounding the separating coating, comprising testosterone or the functional analogue or derivative thereof, for immediate release. <br> <br>;19. The pharmaceutical composition according to any one of claims 16 to 18 , wherein the delayed release of the PDE5 inhibitor is an immediate release occurring between 1.5 to 6 hours , preferably between 2.5 to 3.5 hours, after the release of testosterone or the functional analogue or derivative thereof. <br>;20. The pharmaceutical composition according to any one of claims 16 to 19 , where testosterone or the functional analogue or derivative thereof is to be administered sublingually. <br>;21. The pharmaceutical composition according to any one of claims 16 to 20 , wherein the composition is a tablet. <br>;22. The pharmaceutical composition according to any one of claims 16 to 21 for use in enhancing female sexual desire in the treatment of FSIAD in a patient, wherein: the patient is post-menopausal; <br> the patient is using COCs or receiving HRT; or <br> the patient has a BMI no greater than 22.5; or <br> the patient has a plasma SHBG level of no less than 100 nmol/L. <br> <br>;23. The pharmaceutical composition for use according to claim 22 , wherein the patient has a plasma albumin level of no greater than 37 g/L. <br>;24. Testosterone or a functional analogue or derivative thereof in an amount equivalent to at least 1.0mg testosterone for use in combination with a PDE5 inhibitor, preferably sildenafil in enhancing female sexual desire in the treatment of FSIAD of a patient, wherein the patient is post-menopausal or <br> the patient is using COCs or receiving HRT; or <br> wherein the patient has a BMI (Body Mass Index) no greater than 22,5; or <br> wherein the patient has a plasma SHBG (sex hormone-binding globulin) level of no less than 100 nmol/L. <br> <br>;25. Sildenafil in an amount of no less than 25mg, no less than 50mg, for example 75mg, preferably 100mg, for use in combination with testosterone or a functional analogue or derivative thereof in enhancing female sexual desire in the treatment of FSIAD of a patient, wherein the patient has a BMI (Body Mass Index) no greater than 22,5; or wherein the patient has a plasma albumin level of no greater than 37 g/L. <br> <br>;26. Sildenafil for use according to claim 25 , wherein the patient is post-menopausal or the patient is using COCs or receiving HRT; and wherein testosterone or the functional analogue or derivative thereof is used in an amount equivalent to at least 1.0mg testosterone. <br>;27. A method for identifying a suitable patient for the use of the pharmaceutical composition according to any one of claims 16 to 21 for enhancing female sexual desire in the treatment of FSIAD, wherein the patient is identified when at least one of the following criteria is met: the patient is postmenopausal; <br> the patient's BMI is no greater than a pre-determined threshold, for example 25, 24.5, 24, 23.5, 23, or preferably 22.5; or <br> the patient is using COCs or receiving HRT. <br> <br>;28. A method for determining a dosage for a patient in the treatment of FSIAD, comprising choosing a testosterone dosage of no less than 1.0mg in combination of a PDE5 inhibitor, preferably sildenafil, if: the patient is post-menopausal or <br> the patient is using COCs or receiving HRT ; or <br> the patient has a BMI no greater than a pre-determined threshold, for example 25, 24.5, 24, 23.5, 23, or preferably 22.5; or <br> the patient has a plasma SHBG level of no less than pre-determined threshold, for example 80 nmol/L, 90 nmol/L, or preferably 100 nmol/L. <br> <br>;29. The method according to claim 28 , wherein the method further comprises choosing a dosage of no less than 75mg, for example 100mg, for the PDE5 inhibitor, preferably sildenafil. <br>;30. A method of determining a dosage regime of a pharmaceutical composition for a patient in the treatment of FSIAD, wherein the pharmaceutical composition comprises a PDE5 inhibitor, preferably sildenafil, and testosterone or a functional analogue or derivative; and: <br> wherein the method comprises: <br> a) collecting information on the following impactor factors of the patient: <br> i) the patient's menopausal status; <br> ii) the patient's BMI; <br> iii) if the patient is using COCs or receiving HRT; <br> iv) the plasma SHBG level of the patient; and <br> 5 the plasma albumin level of the patient <br> b) comparing the information collected to a pre-determined schedule; and <br> c) choosing a dosage regime of sildenafil and/or testosterone for the patient based on the comparison. <br> <br>;31. A method of enhancing female sexual desire in the treatment of FSIAD of a patient, the method comprising: a) collecting information on the following impactor factors of the patient: <br> vi) the patient's menopausal status; <br> vii) the patient's BMI; <br> viii) whether the patient is using COCs or receiving HRT; <br> ix) the plasma SHBG level of the patient; and <br> × the plasma albumin level of the patient <br> b) comparing the information collected to a pre-determined schedule; and <br> c) administering a pharmaceutical composition to the patient, wherein the pharmaceutical composition comprises a PDE5 inhibitor, preferably sildenafil, and testosterone or a functional analogue or derivative, and wherein the dosage regime of sildenafil and/or testosterone for the patient is determined based on the comparison of step b). <br> <br>;32. A dual release drug delivery system for use in enhancing female sexual desire in the treatment of FSIAD, the composition comprising: a core comprising cellulose, a filler selected from an organic and/or an inorganic salt, and delayed immediate release sildenafil in an amount of 100mg; <br> a first coating surrounding the core, the first coating comprising a hydrophobic polymer and a hydrophilic substance; and <br> a second coating surrounding the first coating, the second coating comprising testosterone, or a functional analogue or derivative thereof in an amount equivalent to at least 1.0mg testosterone; <br> wherein the delayed release of sildenafil occurs between 1.5 to 6 hours , preferably between 2 to 6 hours, more preferably between 2.5 to 3.5 hours, after the release of the testosterone, or the functional analogue or derivative thereof. <br> <br> | http://worldwide.espacenet.com/searchResults?ST=singleline&locale=en_EP&submitted=true&DB=worldwide.espacenet.com&query=AU2024336647A1
AU2020306028B2 | PASSPORT TECHNOLOGIES INC [US] | A61K31/422;A61K31/485;A61K38/26;A61K31/727;A61K9/7084;A61K9/703;A61K47/26;A61K9/0021;A61K9/0014;A61K9/7038;A61K31/702;A61K47/22 | A61K31/00;A61K9/00;A61K9/70 | Chemistry/Pharmaceuticals | 2026-03-12 |  | Transdermal drug delivery patch, drug delivery system and drug delivery method | (US12390422B2) To provide a transdermal drug delivery patch that can be suitably used for an immediate release application of a pharmaceutical with a comparatively low molecular weight. A transdermal drug delivery patch, provided with a matrix and at least one drug disposed within the matrix, wherein the matrix has a water holding capacity of 10 mg/cm2 or less, and the drug is a pharmaceutical having a molecular weight of 5000 or less. (national office) | 1. A transdermal drug delivery patch for delivering a drug through one or more micropores formed by a porator, comprising: 13 Feb 2026 <br> a matrix comprising a non-woven fabric, wherein the matrix has a water holding capacity of 10 mg/cm2 or less, a thickness of 100 um or less, and a weight of 100 g/m2 or less measured in weight of the matrix per unit area of the matrix; <br> a backing layer supporting the matrix, the backing layer comprising a support <br> coated with an adhesive to form a peripheral adhesion, and <br> 2020306028 <br> at least one drug disposed within the matrix, wherein the drug is a pharmaceutical having a molecular weight of 5000 g/mol or less, and the at least one drug is in an amount of 0.1 mg to 30 mg per 1 cm2 of the matrix. <br> <br>;2. The patch according to claim 1 , wherein the matrix has a water holding capacity of 1 mg/cm2 to 10 mg/cm2. <br>;3. The patch according to claim 1 or 2 , wherein the pharmaceutical has a molecular weight of 2000 g/mol or less. <br>;4. The patch according to any one of claims 1 to 3 , wherein the pharmaceutical is a non-peptide pharmaceutical. <br>;5. The patch according to any one of claims 1 to 4 , further comprising at least one hygroscopic agent disposed within the matrix. <br>;6. The patch according to claim 5 , wherein the hygroscopic agent is a saccharide. <br>;7. The patch according to claim 5 or 6 , wherein the total amount per unit area of the matrix with the drug and the hygroscopic agent disposed within the matrix is 0.1 to 30 mg/cm2. <br>;8. The patch according to claim 7 , wherein the total amount per unit area of the matrix with the drug and the hygroscopic agent is 0.1 to 20 mg/cm2. <br>;9. The patch according to any one of claims 1 to 8 , wherein the patch is configured to withdraw subcutaneous fluid of an amount of 9.5 to 85 mg/cm2 per unit area of the matrix from a porated skin when applied to the porated skin. <br>;10. The patch according to any one of claims 1 to 9 , further comprising at least one additive disposed within the matrix. <br>;11. A system for delivering a drug through a target biological membrane, comprising: a porator, and <br> a patch according to any one of claims 1 to 10 , wherein the drug is disposed within the matrix of the patch, and at least a portion of the drug is soluble in biological moisture received from the target biological membrane through micropores formed by the porator. <br> <br>;12. The system according to claim 11 , wherein the porator is at least one porator selected from a group composed of a heat porator, mechanical porator, laser porator, and water porator. <br>;13. The system according to claim 11 or 12 , wherein the porator is a thermally conductive element disposed so as to be in substantial physical contact with a biological membrane to deliver sufficient energy to thermally ablate the biological membrane. <br>;14. The system according to any one of claims 11 to 13 , wherein the porator is a thin layer tissue interface device. <br>;15. A method for delivering a drug through a target dermal membrane, comprising: a step for forming one or more micropores on a target dermal membrane, and a step for placing a patch according to any one of claims 1 to 10 so as to be in physical contact with the one or more micropores. <br> <br>;16. The method according to claim 15 , wherein the one or more micropores are formed using a device selected from a group composed of a heat porator, mechanical porator, laser porator, and water porator. <br>;17. The method according to claim 15 or 16 , wherein one or more micropores are formed using a thermally conductive element disposed so as to be in substantial physical contact with a biological membrane to deliver sufficient energy to thermally ablate the biological membrane. <br>;18. The method according to any one of claims 15 to 17 , wherein the one or more micropores are formed using a thin layer tissue interface device. <br>;19. Use of a patch as defined in any one of claims 1 to 10 and a porator for delivering a drug through a target biological membrane, wherein the porator forms one or more micropores in the target biological membrane, and the patch is in physical contact with the one or more micropores. <br> | http://worldwide.espacenet.com/searchResults?ST=singleline&locale=en_EP&submitted=true&DB=worldwide.espacenet.com&query=AU2020306028B2
WO2026052878A1 | SANOFI SA [FR] | A61M5/31541;A61M5/31575;A61M5/31585;A61M2005/2407;A61M5/31555;A61M5/31595;A61M5/36;A61M5/3146 | A61M5/31;A61M5/24;A61M5/315;A61M5/36 | Instruments/Medical technology | 2026-03-12 |  | DRUG DELIVERY DEVICE | A drug delivery device (100) is provided, comprising: a housing (110) with a proximal end and a distal end, a piston rod (150) movable in the distal direction relative to the housing, the piston rod (150) being rotatably coupled to the housing via a threaded interface, a drive member (180) movable relative to the housing in the proximal direction in a setting movement to set a dose and movable in the distal direction relative to the housing in a delivery movement to deliver the set dose, wherein the drug delivery device (100) is configured such that the drive member (180), during the delivery movement, is coupled to the piston rod (150) via a drive interface such that the piston rod (150) rotates relative to the housing driven by the delivery movement of the drive member (180) and such that the piston rod (150) moves in the distal direction on account of the threaded interface. (national office) | 1. A drug delivery device (100), comprising: <br> - a housing (110) with a proximal end and a distal end, <br> - a piston rod (150) movable in the distal direction relative to the housing, the piston rod (150) being rotatably coupled to the housing via a threaded interface, <br> - a drive member (180) movable relative to the housing in the proximal direction in a setting movement to set a dose and movable in the distal direction relative to the housing in a delivery movement to deliver the set dose, wherein the drug delivery device (100) is configured such that the drive member (180), during the delivery movement, is coupled to the piston rod (150) via a drive interface such that the piston rod (150) rotates relative to the housing driven by the delivery movement of the drive member (180) and such that the piston rod (150) moves in the distal direction on account of the threaded interface. <br>;2. The drug delivery device (100) of the preceding claim , wherein the drive interface is a helical interface formed by a drive member thread structure (182) of the drive member (180) engaging a piston rod drive portion (153) of the piston rod (150), and wherein the threaded interface is formed by a piston rod thread structure (152), which extends circumferentially around the piston rod (150), and an associated nut structure (161), wherein the nut structure (161) is axially fixed relative to the housing (110) and engages the piston rod thread structure (152), wherein the piston rod drive portion (153) is or comprises a flexible portion, wherein the flexible portion comprises one or more flexible sections (154), and wherein each flexible section has a thread structure interaction portion (154a) which is configured to interact with the drive member thread structure (182). <br>;3. The drug delivery device (100) of any one of the preceding claims , wherein the piston rod drive portion (153) comprises just one flexible section (154). <br>;4. The drug delivery device (100) of any one of the preceding claims 1 to 2 , wherein the piston rod drive portion (153) has a plurality of flexible sections (154), and wherein the thread structure interaction portions (154a) of the plurality of flexible sections (154) are axially offset from one another. <br>;5. The drug delivery device (100) of the preceding claim 2 to 4 , wherein the thread structure interaction portions (154a) of the plurality of flexible sections (154) are designed to engage the same helix of a thread of the drive member thread structure (182). <br>;6. The drug delivery device (100) of any one of the preceding claims 2 to 5 , wherein the number of thread starts of the drive member thread structure (182) is different from the number of thread starts of the piston rod thread structure (152). <br>;7. The drug delivery device (100) of any one of the preceding claims 2 to 6 , wherein the drive member thread structure (182) is a single-start thread structure with one helix. <br>;8. The drug delivery device (100) of any one of the preceding claims 2 to 7 , wherein the piston rod thread structure (152) is a multi-start thread structure with more than one helix. <br>;9. The drug delivery device (100) of any one of the preceding claims 2 to 8 , wherein the respective thread structure interaction portion (154a) is connected to the piston rod main body (151) by a connecting portion (154b) of the flexible section (154) wherein the connecting portions (154b) of different flexible sections have different axial extensions. <br>;10. The drug delivery device (100) of any one of the preceding claims 2 to 9 , wherein the thread structure interaction portions (154a) of different flexible sections have the same axial extension. <br>;11. The drug delivery device (100) of any one of the preceding claims 2 to 10 , wherein the piston rod (150) comprises one or more last dose stop features (156), wherein the respective last dose stop feature (156) protrudes radially from the piston rod (150), and wherein the respective last dose stop feature is arranged to interact with an associated stop feature (181) of the drive member (180) to prevent setting of a dose when the piston rod (150) has reached a distal end position relative to the housing (110) after the last delivery movement of the drive member (180). <br>;12. The drug delivery device (100) of claim 11 , wherein two stop features (181) of the drive member (180) are axially offset from each other and angularly offset from each other by less than 180°. <br>;13. The drug delivery device (100) of claim 11 , wherein the drive member (180) comprises just one stop feature (181). <br>;14. The drug delivery device (100) of any one of the preceding claims , wherein the piston rod (150) comprises a plurality of rotation prevention structures (155), which are arranged to interact with one or more features of the drive member (180) to prevent rotation of the piston rod (150) in the setting movement, and wherein the axial extension of the rotation prevention structures (155) is greater than an axial gap between two adjacent rotation prevention structures. <br>;15. The drug delivery device (100) of any one of the preceding claims , wherein the drug delivery device (100) comprises a container (200) with a drug or medicament. <br> | http://worldwide.espacenet.com/searchResults?ST=singleline&locale=en_EP&submitted=true&DB=worldwide.espacenet.com&query=WO2026052878A1
WO2026055005A1 | MICROVISION INC [US] | G01S17/931;G01S7/4813 | G01S7/481;G01S7/483;G01S17/931 | Instruments/Measurement | 2026-03-12 |  | LIDAR SENSOR WITH ULTRA WIDE FIELD OF VIEW USING TWO VERTICALLY ORIENTED LENSES | Aspects of the subject disclosure may include, for example, a LIDAR measurement system that includes a transmitter module (108), a transmitter lens system (110), a receiver module (138), and a receiver lens system (130). The transmitter module and receiver module are positioned within a housing, and the transmitter lens system and receiver lens system protrude through a bezel outside the housing. Other embodiments are disclosed. (national office) | 1. A system, comprising: a housing; a transmitter module positioned within the housing, the transmitter module including a plurality of emitter elements to emit laser light pulses into a field of view; a transmitter lens system optically coupled to the transmitter module, the transmitter lens system positioned at least partly outside the housing to provide a wide transmitter horizontal field of view; a receiver module positioned within the housing, the receiver module including a plurality of sensor elements to detect reflected laser light pulses from the field of view; and a receiver lens system optically coupled to the receiver module, the receiver lens system positioned at least partly outside the housing to provide a wide receiver horizontal field of view. <br>;2. The system of claim 1 , wherein the transmitter module is positioned relative to the transmitter lens system to provide a symmetric vertical field of view. <br>;3. The system of claim 1 , wherein the transmitter module is positioned relative to the transmitter lens system to provide an asymmetric vertical field of view. <br>;4. The system of claim 1 , wherein the wide transmitter horizontal field of view and the wide receiver horizontal field of view are both at least 180 degrees. <br>;5. The system of claim 1 , wherein the transmitter module and the transmitter lens system are positioned vertically above the receiver module and the receiver lens system. Docket No.: MVIS 24-02 <br>;6. The system of claim 1 , wherein the receiver module and the receiver lens system arc positioned vertically above the transmitter module and the transmitter lens system. <br>;7. The system of claim 1 , wherein the housing comprises a bezel, and wherein the transmitting lens system and receiving lens system protrude through holes in the bezel. <br>;8. The system of claim 1 , wherein the transmitting lens system and the receiving lens system are oriented vertically, and wherein one of the transmitting lens system and the receiving lens system protrudes further outside the housing than an other of the transmitting lens system and the receiving lens system. <br>;9. The system of claim 1 , wherein the housing is positioned adjacent to an inside surface of a vehicle body panel, and wherein the transmitting lens system and the receiving lens system protrude through the vehicle body panel. <br>;10. A light detection and ranging (LIDAR) measurement system, comprising: a transmitter module and transmitter lens system oriented on a vertical axis of the LIDAR measurement system; and a receiver module and receiver lens system oriented on the vertical axis of the LIDAR measurement system, wherein one of the transmitter lens system and the receiver lens system is a top lens system, and an other of the transmitter lens system and the receiver lens system is a bottom lens system; wherein the top lens system and bottom lens system are positioned to protrude through a bezel, and wherein the top lens system is positioned to protrude further through the bezel than the bottom lens system to provide an increased lower vertical field of view. <br>;11. The LIDAR measurement system of claim 10 , wherein the top lens system comprises the transmitter lens system and the bottom lens system comprises the receiver lens system. Docket No.: MVIS 24-02 <br>;12. The LIDAR measurement system of claim 10 , wherein the top lens system comprises the receiver lens system and the bottom lens system comprises the transmitter lens system. <br>;13. The LIDAR measurement system of claim 10 , wherein the transmitter module includes an array of emitter elements capable of emitting laser light pulses. <br>;14. The LIDAR measurement system of claim 13 , wherein the transmitter module is positioned off center with respect to a first principal axis of the transmitter lens system. <br>;15. The LIDAR measurement system of claim 14 , wherein the receiver module includes an array of sensor elements capable of detecting reflections of the laser light pulses. <br> | http://worldwide.espacenet.com/searchResults?ST=singleline&locale=en_EP&submitted=true&DB=worldwide.espacenet.com&query=WO2026055005A1
WO2026050883A1 | CF PHARMTECH INC [CN] | A61M11/00;A61M15/00 | A61M11/00 | Instruments/Medical technology | 2026-03-12 |  | ATOMIZATION DRUG DELIVERY DEVICE | Disclosed in the present application is an atomization drug delivery device. The device comprises: a container; a housing comprising an inner housing portion and an upper housing portion capable of rotating relative to the inner housing portion, wherein when the upper housing portion completes one full rotation relative to the inner housing portion, fluid in the container is extracted for one atomization cycle; and an indicator comprising a threaded rod rotatably supported on the inner housing portion and an indication element for indicating the number of times of atomization by means of its axial position on the threaded rod, wherein the threaded rod comprises one transmission gear, the upper housing portion is provided with a driving portion, and when the driving portion rotates relative to the inner housing portion along with the upper housing portion and engages the transmission gear, the threaded rod is driven to rotate, thereby causing the indication element to move in the axial direction. The transmission gear comprises P teeth, and P is configured as at least three; the driving portion is configured as at most two single-tooth members arranged opposite to each other, such that P or 2P rotational movements cause the indication element to advance by one stroke in the axial direction of the threaded rod. This allows the number of times of atomization of the atomization drug delivery device to reach P times or 2P times of the total number of strokes provided by the threaded rod in the axial direction. (national office) | An aerosolized drug delivery device characterized by: <br> container, which holds fluid; <br> the shell, accepting the container, including the inner shell and the upper shell part that can rotate relative to the inner shell part, and when the upper shell part completes a rotation relative to the inner shell part, the fluid in the container is extracted for one atomization; <br> The indicator comprises a rotatable threaded rod supported on the inner shell and an indicator element indicating the number of atomization times by the position in the axial direction of the threaded rod, the threaded rod comprises a transmission gear, the upper shell part is equipped with a driving portion, and the driving part follows the upper shell to rotate relative to the inner shell and drives the threaded rod to rotate when passing through the transmission gear to promote the indicating element to move upward on the axis; Among them, <br> The transmission gear comprises P teeth, P teeth are arranged as at least three teeth, and the driving part is arranged as a single tooth part set up to two opposite times to make P or 2P rotational motion prompt the indicator element to move a stroke on the axis of the threaded rod, so as to allow the atomization number of the atomization delivery device to reach P times or 2P times the total stroke provided by the threaded rod in the axial direction. <br> The atomization drug delivery device of claim 1, wherein the amount of fluid is drawn at the completion of the first rotation is half a dose. <br> The atomization drug delivery device of claim 1, wherein the transmission gear is configured to include four teeth. <br> The atomization drug delivery device according to claim 1, wherein the single tooth part is configured as one, the total stroke is configured as 30 strokes, and the atomization number of the atomization drug delivery device reaches 240 times. <br> The atomization drug delivery device according to claim 1, wherein the single tooth piece is configured as two, the total stroke is configured as 30 strokes, and the atomization number of the atomization drug delivery device reaches 120 times. <br> The atomization drug delivery device according to claim 1, wherein the thread length of the thread rod is configured to a certain value, and the total stroke is related to the thread density of the thread rod to increase the number of atomization times that the atomization drug delivery device can provide by increasing the thread density. <br> The atomization drug delivery device according to claim 6, wherein the value range of the thread density is configured so that the total stroke is configured as an arbitrary value from 30 to 60. <br> The atomization drug delivery device of claim 1, wherein the single tooth is configured as an internal protrusion formed on the inner wall of the upper shell. <br> The atomization drug delivery device of claim 1, wherein the upper shell is arranged as a near-runway-shaped structure, and the single-tooth part is arranged near the junction of the straight and curve. <br> The atomization drug delivery device according to claim 1, wherein the indicator element comprises an indicator part and a pusher arranged on the indicator portion, and the pusher is used to trigger the upper shell and the inner shell when the indicator part moves to the end pointLocking between parts. <br> The atomization drug delivery device according to claim 1, wherein the outer wall of the inner shell is configured with a scale mark distributed in the axial direction of the threaded rod, and the indicator element cooperates with the scale mark to indicate the usage. <br> The atomization drug delivery device of claim 11, wherein the scale mark is also configured with a warning mark for reminding the user when the atomization drug delivery device is used a preset number of times. <br> The atomization drug delivery device of claim 11, wherein it also includes a transparent lower shell, combined with the housing so that the indication provided by the indicator element is observed by the user through the transparent lower shell. <br> An aerosolized drug delivery device characterized by: <br> container, which holds fluid; <br> the shell, accepting the container, including the inner shell and the upper shell part that can rotate relative to the inner shell part, and when the upper shell part completes a rotation relative to the inner shell part, the fluid in the container is extracted for one atomization; <br> The indicator comprises a rotatable threaded rod supported on the inner shell and an indicator element indicating the number of atomization times by the position in the axial direction of the threaded rod, the threaded rod comprises a transmission gear, the upper shell part is equipped with a driving portion, and the driving part follows the upper shell to rotate relative to the inner shell and drives the threaded rod to rotate when passing through the transmission gear to promote the indicating element to move upward on the axis; Among them, <br> The transmission gear comprises P teeth, P teeth are arranged as at least three teeth, and the driving part is configured as three single-tooth parts to make the 2P rotational motion prompt the indicator element to move three strokes upward on the axis of the threaded rod, so as to allow the atomization number of the atomization delivery device to reach 2P/3 times the total amount of stroke provided by the threaded rod in the axial direction. <br> An aerosolized drug delivery device characterized by: <br> container, which holds fluid; <br> the shell, accepting the container, including the inner shell and the upper shell part that can rotate relative to the inner shell part, and when the upper shell part completes a rotation relative to the inner shell part, the fluid in the container is extracted for one atomization; <br> The indicator comprises a rotatable threaded rod supported on the inner shell and an indicator element indicating the number of atomization times by the position in the axial direction of the threaded rod, the threaded rod comprises a transmission gear, the upper shell part is equipped with a driving portion, and the driving part follows the upper shell to rotate relative to the inner shell and drives the threaded rod to rotate when passing through the transmission gear to promote the indicating element to move upward on the axis; Among them, <br> The transmission gear comprises M teeth, M teeth are arranged as at least five teeth, and the driving part is arranged as two sets of double gears arranged opposite each other to make M rotational motion to promote the indicator element to move two strokes upward on the axis of the threaded rod, so as to allow the atomization number of the atomization delivery device to reach M/2 times the total amount of stroke provided by the threaded rod in the axial direction. <br> | http://worldwide.espacenet.com/searchResults?ST=singleline&locale=en_EP&submitted=true&DB=worldwide.espacenet.com&query=WO2026050883A1
WO2026051920A2 | UNIV ZHEJIANG [CN] | A61D3/00;A61D7/00 | A61D7/00 | Instruments/Medical technology | 2026-03-12 |  | METHOD FOR ACCURATELY ADJUSTING TARGETED DRUG DELIVERY IN SMALL ANIMALS ON BASIS OF SUPERGRAVITY TECHNOLOGY | (CN119033497A) The invention discloses a method for accurately adjusting small animal drug targeted delivery based on a supergravity technology, which comprises the following steps: constructing a supergravity field applying device, manufacturing a supergravity three-dimensional directional small animal intelligent fixing device, assembling the supergravity field applying device and the three-dimensional directional small animal intelligent fixing device, and designing and integrating intelligent monitoring equipment. Preparation of drugs for treating various diseases and in-vivo administration of small animals, and targeted regulation and analysis of time-space precise delivery of the drugs in the small animals by a directional supergravity technology; the in-vivo blood flow environment of a plurality of small animals is precisely regulated and controlled in a non-contact three-dimensional directional super-gravity field mode, and the barrier states of a plurality of blood organs in the body and the targeted delivery position and efficiency of the medicine in the organs of the small animals are regulated through a brand new force-chemical-generation coupling effect; the defects that the organ targeting is adjusted and the blood organ barrier is broken through by purely biochemically modifying drugs in the past are overcome. (national office) | A method based on hypergravity technology to precisely regulate the targeted delivery of drugs in small animals, characterized by: <br> S1: Constructing a supergravity field application device; <br> S2: Manufacture of super-gravity three-dimensional directional small animal intelligent fixtures; <br> The 3D directional small animal intelligent fixture includes transparent material small animal retainer and disc; Fabricate the connecting plates matching the supergravity field application device and the small animal immobilizer in step S1; The connecting section is fixed with an electric actuator that precisely adjusts the height of the disc; <br> S3: Assembly of supergravity field application device and three-dimensional directional small animal intelligent fixture and design and integration of intelligent monitoring equipment; <br> The three-dimensional oriented small animal intelligent fixture in the S2 step is assembled into the supergravity field application device in the S1 step through the corresponding position connection. <br> The small animal immobilizer is placed with a flexible electromyographic recording patch integrated in the heart position, and a T/K/J flexible thermocouple temperature detection patch is placed in the abdominal cavity, and it is summarized and integrated into the host computer software through RS232/USB/LAN/GPIB and other instrument signal serial ports for integrated monitoring and control. <br> In the S1 step, the front of the supergravity field application device is integrated with a high-definition CCD camera system corresponding to the position of the small animal immobilizer, a fiber optic measurement system is hung in the middle of the device, a black box frame with live fluorescence imaging is integrated in the outer frame of the device, and a photoelectric detection and sensing module for in vivo fluorescence imaging is integrated directly above the small animal immobilizer in the S2 step. <br> S4: It is used for the preparation of drugs for the treatment of various diseases and for administration in small animals; <br> Preparation of drugs for the treatment of a variety of diseases, after which the specific drugs required above are released into the small animal; <br> S5: Targeted regulation and analysis of targeted supergravity technology for the precise spatio-temporal delivery of drugs in small animals; <br> The small animals given the drug in the S4 step were anesthetized, and then the pre-anesthetized animals were placed in the fixation device compartment in the S2 step, and the heart position of the small animals was fixed with the flexible electromyographic recording patch, and the abdominal cavity was fixed with the thermocouple temperature detection patch. <br> According to the required targeting requirements, the application speed and time of the supergravity field in S1 are adjusted, and the three-dimensional application angle of the intelligent fixture in S2 is adjusted. <br> After the application of supergravity, according to the pharmacokinetics of different drugs, the small animals were left for a certain period of time and then live-imaging was performed to show the actual enrichment of the labeled drugs. <br> Subsequently, the experimental animals were dissected and specific target organs were extracted, and then the proposed organs were dissociated and prepared into single-cell suspensions, and finally flow cytometry was used to analyze the cell target enrichment rate, etc., and the spatial distribution of drugs in specific organs and the specific cell groups in the targeted organs were further determined by single-cell sequencing. <br> The method of precisely adjusting the targeted delivery of small animal drugs based on supergravity technology according to claim 1, wherein the hypergravity field application device is realized by rotation acceleration; It includes the stressed part bowl and spindle, which is driven by a motor. <br> The method of precisely adjusting the targeted delivery of small animal drugs based on supergravity technology according to claim 1, wherein the supergravity field application device is realized by linear acceleration. <br> The method of precisely adjusting the targeted delivery of small animal drugs based on supergravity technology according to claim 1, wherein the three-dimensional oriented small animal intelligent fixture in the S2 step is extended and superimposed up and down to meet the requirements of high-throughput experiments. <br> The method of precisely adjusting the targeted delivery of small animal drugs based on supergravity technology according to claim 1, wherein the preparation of drugs in S4 comprises: <br> Nucleic acid drugs - which uses microfluidic chips to combine buffers containing nucleic acids with nanoliposomes through electric charges to form nanoliposomes encapsulating nucleic acid drugs; <br> Inorganic drugs - their preparation uses chemical reactions to convert different inorganic compounds into drug molecules, or uses organisms and enzymatic reactions to synthesize drug molecules; <br> Organic drugs - their preparation synthesizes organic molecules through organic chemical reactions to achieve drug preparation; <br> Nanodrugs - their preparation is designed by nanotechnology to design particle size, structure, materials. <br> | http://worldwide.espacenet.com/searchResults?ST=singleline&locale=en_EP&submitted=true&DB=worldwide.espacenet.com&query=WO2026051920A2
WO2026052496A1 | NORDEX ENERGY SE & CO KG [DE];NORDEX ENERGY SPAIN SAU [ES] | F03D1/0684;F03D80/502;F05B2230/80;Y02E10/72 | F03D1/06;F03D80/50 | Mechanical engineering/Engines, pumps, turbines | 2026-03-12 |  | WIND TURBINE ROTOR BLADE, METHOD FOR MANUFACTURING A WIND TURBINE ROTOR BLADE AND METHOD FOR REPAIRING AN ADHESIVE JOINT IN A WIND TURBINE ROTOR BLADE | The invention relates to a wind turbine rotor blade (100) with a half shell (132, 133) and a first bearing structure, the half shell (132, 133) comprising a core material (140) sandwiched between an inner shell laminate (141) and an outer shell laminate (142), the first bearing structure comprising a spar cap (144) and a shear web (146), wherein a flange portion (147, 148) of the shear web is attached to the half shell (132, 133) in an attachment area (150), and the spar cap (144) is arranged in the half shell (132, 133) outside the attachment area (150). The invention also concerns a method for manufacturing a wind turbine rotor blade and a method for repairing an adhesive joint in a wind turbine rotor blade. (national office) | 2025-0035WO / PA 1300 WO August 28, 2025 <br> - 31 - <br> Claims (We claim) <br> 1. Wind turbine rotor blade (100) with a half shell (132, <br> 133) and a first bearing structure, the half shell (132, 133) comprising a core material (140) sandwiched between an inner shell laminate (141) and an outer shell laminate (142) , the first bearing structure comprising a spar cap (144) and a shear web (146) , wherein <br> - a flange portion (147, 148) of the shear web is attached to the half shell (132, 133) in an attachment area (150) , and <br> - the spar cap (144) is arranged in the half shell (132, 133) outside the attachment area (150) . <br>;2. Wind turbine rotor blade (110) according to claim 1 , wherein the spar cap (144) is arranged between the attachment area (150) and a trailing edge (135) of the rotor blade (110) . <br>;3. Wind turbine rotor blade (110) according to claim 1 or claim 2 , wherein the attachment area (150) is free of the core material (140) . <br>;4. Wind turbine rotor blade (110) according to any one of the preceding claims , wherein the attachment area (150) comprises the inner shell laminate (141) and the outer shell laminate (142) . 2025-0035WO / PA 1300 WO August 28, 2025 <br>;5. Wind turbine rotor blade (110) according to any one of the preceding claims , wherein at least in a section between a root facing end of the attachment area (150) and a tip facing end of the attachment area (150) , the inner shell laminate (141) is in direct contact to the outer shell laminate (142) . <br>;6. Wind turbine rotor blade (110) according to any one of the preceding claims , wherein the attachment area (150) has a width (cw) which is larger than a width (w) of the flange portion (147, 148) of the shear web (146) attached to the attachment area (150) by an adhesive joint. <br>;7. Wind turbine rotor blade (110) according to any one of the preceding claims , wherein the inner shell laminate (141) comprises an inner skin layer (151) and a laminate layer (152) , or wherein the inner shell laminate (141) consists of an inner skin layer ( 151 ) , and/ or wherein the outer shell laminate (142) comprises an outer skin layer (153) and a laminate layer (152) , or wherein the outer shell laminate (142) consists of an outer skin layer ( 153 ) . <br>;8. Wind turbine rotor blade (110) according to any one of the preceding claims , wherein, in an outboard region (154) of the attachment area <br> (150) , a reinforcement layer structure (155) is arranged, the reinforcement layer structure (155) being sandwiched between 2025-0035WO / PA 1300 WO August 28, 2025 <br> - 33 - the inner shell laminate (141) and the outer shell laminate <br> (142) in the outboard region (154) . <br>;9. Wind turbine rotor blade (110) according to claim 8, wherein the reinforcement layer structure (155) comprises biaxial layers and unidirectional layers. <br>;10. Wind turbine rotor blade (110) according to any one of the preceding claims , wherein a part comprising the core material (140) sandwiched between the inner shell laminate (141) and the outer shell laminate (142) is arranged between the attachment area (150) and the spar cap (144) in a chordwise direction. <br>;11. Wind turbine rotor blade (110) according to any one of the preceding claims , wherein the spar cap (144) has a length which is longer than a length of the shear web (146) . <br>;12. Wind turbine rotor blade (110) according to any one of the preceding claims , wherein the shear web (146) extends over a length of at least 60 % of the length of the spar cap (144) in the longitudinal direction (120) . <br>;13. Wind turbine rotor blade (110) according to any one of the preceding claims , wherein the spar cap (144) and/or the shear web (146) and/or the attachment area (150) extends in the longitudinal direction (120) towards a root end (126) of the rotor blade (110) over a position of a maximum chord length of the rotor blade (110) . 2025-0035WO / PA 1300 WO August 28, 2025 <br> - 34 - <br>;14. Wind turbine rotor blade (110) according to any one of the preceding claims , comprising a second bearing structure which comprises a primary spar cap (143) and a shear web (145) and which is arranged between the attachment area (150) and a leading edge (134) of the rotor blade (110) . <br>;15. Wind turbine rotor blade (110) according to claim 14, wherein the primary spar cap (143) has a length which is greater than a length of the shear web (146) and/or the attachment area (150) of the first bearing structure. <br>;16. Wind turbine rotor blade (110) according to any one of claims 14 to 15, wherein, in a chordwise direction, a position at which the shear web (146) of the first bearing structure is attached to the half shell (132, 133) is arranged between the spar cap (144) and the primary spar cap (143) . <br>;17. Wind turbine rotor blade (110) according to claim 16, wherein, in a profile area (118) of the rotor blade (110) , the position at which the shear web (146) of the first bearing structure is attached to the half shell (132, 133) is arranged centrally between the spar cap (144) and the primary spar cap (143) in the chordwise direction. <br>;18. Method for manufacturing a wind turbine rotor blade (110) , comprising the steps of: <br> - providing a pressure side half shell (132) comprising a spar cap (144) and a core material (140) sandwiched between an inner shell laminate (141) and an outer shell laminate (142) , wherein the pressure side half shell (132) comprises 2025-0035WO / PA 1300 WO August 28, 2025 <br> 35 an attachment area (150) , wherein the spar cap (144) is arranged outside of the attachment area (150) , <br> - providing a suction side half shell (133) comprising a spar cap (144) and a core material (140) sandwiched between an inner shell laminate (141) and an outer shell laminate (142) , wherein the suction side half shell (133) comprises an attachment area (150) , wherein the spar cap (144) is arranged outside of the attachment area (150) , <br> - attaching a first flange portion (147) of a shear web (146) to the attachment area (150) of the suction side half shell (133) and attaching a second flange portion (148) of the shear web (146) to the attachment area (150) of the pressure side half shell (132) . <br>;19. Method for repairing an adhesive joint in a wind turbine rotor blade (110) , comprising a pressure side half shell (132) , a suction side half shell (133) and a shear web (146) having a first flange portion (147) and a second flange portion (148) , wherein each of the pressure side half shell (132) and the suction side half shell (133) comprises a spar cap (144) and a core material (140) sandwiched between an inner shell laminate (141) and an outer shell laminate (142) , wherein each of the pressure side half shell (132) and the suction side half shell (133) comprises an attachment area ( 150 ) , wherein the spar cap (140) is arranged outside of the attachment area (150) , wherein the first flange portion (147) of the shear web (146) is attached to the attachment area (150) of the suction side half shell (133) by a first adhesive joint, 2025-0035WO / PA 1300 WO August 28, 2025 <br> 36 wherein the second flange portion (148) of the shear web <br> (146) is attached to the attachment area (150) of the pressure side half shell (132) by a second adhesive joint, comprising the steps of: - partly or entirely removing the outer shell laminate (142) and/or inner shell laminate (141) in the attachment area (150) close to a faulty adhesive joint, <br> - rebuilding the faulty adhesive joint into a functioning adhesive joint, - replacing the removed part of the shell laminates (141, <br> | http://worldwide.espacenet.com/searchResults?ST=singleline&locale=en_EP&submitted=true&DB=worldwide.espacenet.com&query=WO2026052496A1
JP2026043335A | ＰＩＡＡ株式会社 [--] | B60S1/40 | B60S1/40 | Mechanical engineering/Transport | 2026-03-12 |  | CONNECTION MECHANISM FOR CONNECTING WIPER BLADE TO WIPER ARM | (WO2026048756A1) In this connection mechanism (1), a slider (50) has a pair of guide pieces (54). Each of the pair of guide pieces (54) has a protruding end (54a) that protrudes such that a tip surface (54b) is positioned in an arm inner space (S) when the slider (50) is attached to a wiper arm (10). A clip (40) has an elastically deformable lever piece (44). The lever piece (44) is accommodated in the arm inner space (S) while contacting the tip surface (54b) of the protruding end (54a) and has, on a surface (44d) on the side contacting the tip surface (54b) of the protruding end (54a), a locking claw (44c) for locking the protruding end (54a) to the slider (50) from a direction opposite to the direction in which the wiper arm (10) is inserted when the slider (50) is at a restriction position. (national office) | It is a connecting mechanism that connects the wiper blade to the wiper arm. <br> The clip base to which the wiper blade is attached, <br> a clip supported by the clip base and accommodated at least part of the space in the arm sandwiched between a pair of side walls at the arm tip of the wiper arm, and <br> Equipped with a slider attached to the tip of the arm that slides freely between the attachment and detachment position for freely attaching and detaching the clip to the wiper arm and the regulated position regulating the detachment of the clip from the wiper arm, <br> The slider has a pair of guide pieces at the end of the side where the wiper arm is inserted in the sliding direction, and a pair of guide pieces that are partially opposite the edge of each side wall portion of the wiper arm in a direction perpendicular to the slide direction, <br> Each pair of the guide pieces has a protruding end so that the tip surface is positioned in the space within the arm when the slider is attached to the wiper arm, <br> The clip has a lever piece that is elastic and deformable, <br> The liver piece is <br> While being accommodated in the space within the arm, it is in contact with the tip surface of the protruding end, and <br> A connecting mechanism that has a fastening claw that fastens the protruding end from the opposite direction to the direction in which the wiper arm is inserted into the slider when the slider is in the control position on the surface of the side that meets the tip surface of the protruding end. <br> When the slider is in the attached and detachable position, and the clip is attached to the wiper arm, the clip maintains an inclined inclined posture relative to the connecting posture when the slider is in the regulated position, and the lever piece is inserted into the space in the arm so that a part of it is opposite the tip surface of the protruding end, and <br> When the slider slides from the attachment and detachment position to the regulated position, the clip changes from the inclined posture to the connecting posture, and the lever piece gives force to the tip surface while touching the mooring claw to the tip surface of the protruding end, the connecting mechanism described in claim 1. <br> | http://worldwide.espacenet.com/searchResults?ST=singleline&locale=en_EP&submitted=true&DB=worldwide.espacenet.com&query=JP2026043335A
WO2026051256A1 | BEIJING GOLDWIND SCIENCE & CREATION WINDPOWER EQUIPMENT CO LTD [CN] | Y02E10/72;F03D80/00;F03D13/40 | F03D13/40 | Mechanical engineering/Engines, pumps, turbines | 2026-03-12 |  | BLADE BODY SUPPORT DEVICE, TRANSPORT ASSEMBLY, TRANSPORT SYSTEM, WIND FARM AND WIND TURBINE GENERATOR SET | A blade body support device, a transport assembly, a transport system, a wind farm and a wind turbine generator set. The blade body support device (100) comprises: a support base (10), which comprises a base body (11) and a first mating portion (12) arranged on the base body (11); and a blade holder (20), which is arranged on the support base (10) and comprises a support body (21) and a second mating portion (22) arranged on the support body (21), wherein the support body (21) can support blades, and the support base (10) and the blade holder (20) are detachably connected to each other by means of the first mating portion (12) and the second mating portion (22). The blade body support device (100) can satisfy the transport of the blades under different working conditions, has good universality, and does not require repeated mounting and dismounting of the blades, thereby reducing the probability of the blades being damaged. (national office) | Leaf body support devices, including: <br> the support base, including the seat body and the first mating part arranged on the seat body; <br> The blade retainer is arranged on the support base, the blade retainer comprises a support body and a second mating part arranged on the support body, the support body is able to support the blade, and the support base and the blade retainer are detachable and connected to each other through the first mating part and the second mating part. <br> the leaf body support device according to claim 1, wherein the support base and the blade retainer have a first state and/or a second state with each other; <br> in the first state, the support base and the blade retainer are connected to the second mating part through the first mating part, and the support base is arranged to be connected with the frame body set on the first transportation equipment; <br> In the second state, the first mating part and the second mating part are disassembled and separated, and the blade retainer is connected to the second transportation equipment through at least a part of the second mating part. <br> The leaf body support device of claim 2, wherein the first state can be used for transporting at least two blades, and the second state can be used to transport a single blade. <br> The leaf body support device according to claim 1, wherein the first mating part and one of the second mating part comprises a first card slot, and the other comprises a first pin shaft, and the first pin shaft can extend into the first card slot to lock or unlock the relative position of the support base and the blade retainer. <br> The leaf body support device according to claim 4, wherein the first pin shaft has a degree of freedom of rotation around its own axis to snap or separate from the first card slot. <br> The leaf body support device according to claim 1, wherein the blade retainer has a degree of freedom of rotation and/or movement relative to the support base. <br> The leaf body support device according to claim 6, wherein the blade retainer is rotated and connected with the support base, the seat body comprises the first seat body, the second seat body, the first seat body and the second seat body rotate and connect with each other, and the first mating part is arranged on the side of the second seat body deviating from the first seat body. <br> The leaf body support device according to claim 6, wherein the first mating part comprises a first connecting ear, the second mating part comprises a second connecting ear and a connecting part of the transportation equipment, the first connecting ear and the second connecting ear rotate and are detachable from each other, and the connecting part of the transport equipment can be connected with the second transportation equipment. <br> The leaf body support device according to claim 6, wherein the support base also includes a limiting body, and the limiting body limits the limit rotation angle of the blade retainer relative to the support base. <br> The leaf body support device according to claim 1, wherein the support body comprises a first clamping portion and a second clamping portion, the second mating portion is arranged on the side of the first clamping portion towards the support base, the first clamping portion and the second clamping portion enclose to form a cavity, the cavity is set through along the first direction, and the first clamping portion and the second clamping portion can be opened and arranged. <br> the leaf body support device according to claim 10, wherein the first clamping portion has two opposite ends in the second direction, the second direction intersects the first direction, and the two ends of the first clamping portion are respectively detachable and connected with the second clamping portion; <br> Or, one end of the first clamping portion is rotarily connected to the second clamping portion and the other ends are detachable from each other. <br> The leaf body support device according to claim 10, wherein the blade retainer also includes an adjustment assembly, the adjustment assembly includes a clamping plate and an adjustment portion, the gripping piece is arranged in the cavity, the adjustment part is arranged in the support body and connected with the holding plate, and the adjustment part drives the holding plate to move and/or rotate in the cavity. <br> Shipping components, including: <br> leaf body support device as described in any of claims 1 to 12; <br> The frame body has a cavity set through the setting along the first direction, the seat body is connected to the frame body, and the blade retainer is located in the cavity. <br> The transport assembly of claim 13, wherein the base body and the frame body can be detached and connected to each other. <br> The transport assembly of claim 14, wherein a second card slot is provided on one of the frame body and the seat body, and the frame body and one of the seat bodies are connected to the other through the second card slot. <br> The transport assembly according to claim 14, wherein a locking hole is provided on one of the frame body and the seat body, and a locking pin is provided on the other, and the locking pin can extend into the locking hole and be detachable connected to the wall of the locking hole. <br> The transport system includes the transport equipment and the leaf body support device set on the transport equipment as described in any of the claims 1 to 12 or the transport assembly as described in any of the claims 13 to 16. <br> The wind farm adopts a leaf body support device as described in any of claims 1 to 12, or a transport assembly as described in any of claims 13 to 16, or a transport system of claim 17 to transport blades to the wind farm. <br> wind turbine, wherein the blades of the wind turbine adopt a blade support device as described in any of claims 1 to 12, or a transport assembly as described in any of claims 13 to 16, or the transportation system of claim 17. <br> | http://worldwide.espacenet.com/searchResults?ST=singleline&locale=en_EP&submitted=true&DB=worldwide.espacenet.com&query=WO2026051256A1
WO2026051257A1 | BEIJING GOLDWIND SCIENCE & CREATION WINDPOWER EQUIPMENT CO LTD [CN] | Y02E10/72;F03D80/00;F03D13/40 | F03D13/40 | Mechanical engineering/Engines, pumps, turbines | 2026-03-12 |  | BLADE RETAINER, TRANSPORTATION SYSTEM, WIND FARM, AND WIND TURBINE | A blade retainer, comprising a base body (10) and a clamping assembly (20), the base body comprising a first seat body (11) and a second seat body (12) which are arranged opposite to each other, and the clamping assembly comprising a first clamping component (21) arranged on the first seat body and a second clamping component (22) arranged on the second seat body. The first clamping component and the second clamping component are configured to clamp and fix a blade, wherein at least part of the first clamping component has degrees of freedom of movement and rotation relative to the first seat body, and/or, at least part of the second clamping component has degrees of freedom of movement and rotation relative to the second seat body. Also disclosed are a transportation system, a wind farm and a wind turbine. The blade retainer can ensure the clamping and fixing effect on blades, thereby ensuring the reliability in transportation of blades. (national office) | Blade retainers, including: <br> The matrix includes the first and second bodies set up relatively; <br> the clamping assembly, comprising a first clamping component arranged on the first seat body and a second clamping component arranged on the second seat body, and the first clamping component and the second clamping component are arranged as clamping fixed blades; <br> wherein at least a part of the first clamping part has a degree of freedom of movement and rotation relative to the first seat body, and/or at least a part of the second clamping part has a degree of freedom of movement and rotation relative to the second seat body. <br> The blade retainer according to claim 1, wherein the first seat body and the second seat body are opposite in the first direction, at least a portion of the first clamping part has a degree of freedom of movement in the first direction relative to the first seat body, and/or, the second clamping part at least partially relative to the second seat body has a degree of freedom of movement along the first direction. <br> the blade retainer of claim 1, wherein the first seat body and the second seat body are enclosed to form a cavity set through the second direction, and the blade can extend into the cavity; <br> At least a portion of the first clamping part is located in the cavity and the rotation axis relative to the first seat body extends in the second direction, and/or, at least a portion of the second clamping part is located in the cavity and the rotation axis relative to the second seat body extends in the second direction. <br> the blade retainer according to any one of claims 1 to 3, wherein the first clamping component comprises a first clamping unit, and at least one first clamping unit has a degree of freedom of movement and rotation relative to the first seat body. <br> The blade retainer according to claim 4, wherein the first clamping unit comprises a first driving part and a first clamping body, the first clamping body is rotationally connected with the first driving part and is configured to clamp the blade, and the first driving part is arranged in the first seat body and is configured to drive the first clamping body to move relative to the first seat. <br> The blade retainer of claim 5, wherein the first driving part comprises a telescopic cylinder, and the first telescopic cylinder is connected between the first seat body and the first clamping body. <br> The blade retainer according to claim 6, wherein the first driving part of the first clamping unit also includes a transmission rod, one end of the transmission rod is rotationally connected with the first seat body and the other end is rotationally connected with the first telescopic cylinder, and the first clamping body is rotationally connected to the transmission rod. <br> The blade retainer of claim 5, wherein the first driving part comprised in the first clamping unit is arranged in pairs and symmetrically distributed on both sides of the first seat body, and the first driving part arranged in pairs is rotated and connected with the first clamping body. <br> The blade retainer according to any one of the claims 1 to 3, wherein the second clamping part comprises a second driving portion and a second clamping body, the second clamping body is rotarily connected to the second driving part and is configured to clamp the blade, and the second driving part is arranged in the second seat body and is configured to drive the second gripping body to move relative to the second seat body. <br> The blade retainer according to claim 9, wherein the second driving part comprises at least one of the second telescopic cylinder and the driving screw. <br> The blade retainer according to any one of claims 1 to 3, wherein the blade retainer shown also includes at least one of the leading edge mating parts and trailing edge mating parts, the leading edge mating part is rotarily connected to the substrate, the leading edge mating part is arranged to mate with the leading edge of the blade, and the trailing edge mating part is fixedly connected to the substrate and is arranged to fit with the trailing edge of the blade. <br> The transport system of the blades, including: <br> transport equipment; <br> The blade retainer of any of claims 1 to 10 is arranged in the transport equipment. <br> The wind farm adopts the blade retainer of any of claims 1 to 11 or the transportation system of claim 12 to transport the blades to the wind farm. <br> wind turbine, wherein the blades of the wind turbine are transported by the blade retainer of any of the claims 1 to 11 or by the transportation system of claim 12. <br> | http://worldwide.espacenet.com/searchResults?ST=singleline&locale=en_EP&submitted=true&DB=worldwide.espacenet.com&query=WO2026051257A1
WO2026051902A1 | SHANGHAI BIOMAN MEDICAL TECH CO LTD [CN] | A61L29/16;A61K9/50;A61L29/14;A61M25/10;A61P9/00;A61K31/436;A61K47/24;A61P9/10;A61K47/34;A61K45/00;A61M31/00;A61M29/02;A61K47/28;A61K9/127;A61L29/08 | A61K9/127;A61K31/436;A61L29/08;A61L29/16;A61M25/10;A61M31/00;A61P9/00;A61P9/10 | Chemistry/Pharmaceuticals;Instruments/Medical technology | 2026-03-12 |  | PHARMACEUTICAL COMPOSITION, INTERVENTIONAL MEDICAL DEVICE, DRUG DELIVERY DEVICE, PREPARATION METHOD, AND USE | Provided are a pharmaceutical composition, an interventional medical device, a drug delivery device, a preparation method, and use. The pharmaceutical composition herein comprises liposome microspheres. The liposome microspheres comprise: drug microspheres, comprising a drug and a degradable material; and liposomes, comprising a phospholipid bilayer and encapsulating the drug microspheres, wherein the phospholipid bilayer comprises phospholipid. The pharmaceutical composition herein enables the liposome microspheres comprising the drug microspheres to firmly adhere to the blood vessel wall so that the microspheres will not be washed away by blood flow, and can facilitate the entry of the microspheres into the blood vessel wall. (national office) | A drug composition characterized by the fact that the drug composition comprises: <br> drug microspheres, the drug microspheres comprising drugs and degradable materials; With <br> liposomes, the liposome comprising a phospholipid bilayer membrane, and the phospholipid bilayer membrane containing phospholipids; <br> wherein, the liposome wraps the drug microsphere to form liposomal microspheres. <br> The drug composition of claim 1, wherein the weight ratio of the drug microspheres to the phospholipid bilayer membrane is 1:5-20:1; optionally, the drug composition also satisfies one or more of the following: <br> (a) the drug composition is used as a coating for interventional medical devices; <br> (b) the drug is dispersed in the degradable material; <br> (c) The degradable material is one or more of polylactic acid, polyglycolic acid and their copolymers, polydioxanone, polycaprolactone, polyphosphonitrile, collagen, gelatin, chitosan and glycosaminoglycans. <br> A drug composition of claims 1 or 2, wherein the drug composition also satisfies one or more of the following: <br> (d) The diameter range of the drug microspheres is 0.1~10μm; <br> (e) the in vitro degradation time of the degradable material is 2-12 months; and/or the degradable materials are one or more of polylactic acid (PLA), polylactic acid-glycolic acid copolymer (PLGA) and polycaprolactone (PCL); <br> (f) The drug is one or more of the following drugs: Umilimus, sirolimus, everolimus, zotalimus, paclitaxel, and their analogues. <br> The drug composition of claim 1, wherein the drug composition also satisfies one or more of the following: <br> (g) The phospholipids are one or more of the phosphatidylcholine, phosphatidylethanolamine, phosphatidylserine and phosphatidylinositol; <br> Optionally, the phosphatidylcholine is lecithin (L-α-phosphatidylcholine), 1,2-distearayl-sn-glycerol-3-phosphorylcholine (DSPC), 1,2-diacyl-sn-glycerol-3-phosphocholine (HSPC), 1,2-dioleoyl-SN-glycerol-3-phosphocholine (DOPC), 1,2-dipalmitoyl-sn-glycerol-3-phosphocholine (DPPC), 1,2-dicarcyl-sn-glycerol-3-phosphorylcholine (DEPC), One or more of the following 1,2-dimyritolyl-sn-glyceryl-3-phosphorylcholine (DMPC), 1-myristicyl-2-palmitoyl-SN-glyceryl-3-phosphocholine (MPPC), 1-myritoyl-2-stearoyl-SN-glyceryl-3-phosphocholine (MSPC), and 1-stearoacyl-2-myritolyl-SN-glyceryl-3-phosphocholine (SMPC); <br> Optionally, the phosphatidylethanolamine is one or more of 1,2-dioleoyl-SN-glyceryl-3-phosphidethanolamine (DOPE), 1,2-dimyritol-SN-glycerol-3-phosphoethanolamine (DMPE), 1,2-dipalmitoyl-SN-glycerol-3-phosphidethanolamine (DPPE) and 1,2-disteasteryl-SN-glycerol-3-phosphoethanolamine (DSPE); <br> Optionally, the phosphatidylserine is one or more of 1,2-dimyritolyl-sn-glyceryl-3-phosphate-L-serine (DMPS) and its sodium salt, sodium dipalmitoylphosphatidylserine (DPPS), sodium distearyl phosphatidylserine (DSPS), 1,2-dilauroyl-sn-glycerol-3-phosphate-L-serine sodium (DLPS), and sodium 1,2-dioleoylphosphatidylserine (DOPS); <br> (h) the phospholipids to the molarity ratio of the liposome are 20%-100%; <br> (i) the phospholipids comprise phospholipids with an acyl chain length of less than or equal to 20 carbons; <br> (j) The phospholipids include phospholipids with an acyl chain length of 10 to 18 carbons, or a molar amount of phospholipids with an acyl chain length of 10 to 18 carbons relative to 40%~100% of the total molar amount of the phospholipids. <br> the drug composition of claim 1, wherein the drug composition also contains pharmaceutically acceptable excipients; <br> Optionally, the drug composition also meets one or more of the following: <br> (k) the liposomal microspheres dispersed in the pharmaceutically acceptable excipients; <br> (l) the weight ratio of the excipient to the drug microspheres is 1:3-5:1; <br> (m) The excipients are one or more of the following ingredients: polyethylene glycol, polyethylene oxide, DC-cholesterol, dibutylhydroxytoluene, probucol, iopromide, iohexol, iopatol, urea, mannitol, PEGylated lipids, cationic lipids, hyaluronic acid, vitamin E, polysorbatol, xanthan gum, puerarin, inosine, gelatin, gum arabic, butyl hydroxyanise, chitosan, polyethylene glycol-polycaprolactone, dextran and shellac; <br> preferably, the excipients are one or more of polyethylene oxide, cationic lipids and gum arabic; <br> Optionally, the PEGated lipids are 1,2-distearyl-SN-glycerol-3-phosphoshylethanolamine-N-methoxy(polyethylene glycol)-2000 (DSPE-mPEG2000), 1,2-distearesteryl-SN-glycerol-3-phosphorylethanolamine-N-methoxy(polyethylene glycol)-1000 (DSPE-mPEG1000), 1,2-dimyritoyl-SN-glycerol-3-phosphoethanolamine-N-methoxy(polyethylene glycol)-2000( DMPE-mPEG2000), 1,2-Dimyritolyl-SN-glyceryl-3-phosphoethanolamine-N-methoxy(polyethylene glycol)-5000 (DMPE-mPEG5000), 1,2-Dipalmitoyl-sn-glyceryl-3-phosphateethanolamine-N-methoxy(polyethylene glycol)-2000 (DPPE-mPEG2000), 1,2-Dipalmitoyl-sn-glyceryl-3-phosphateethanolamine-N-methoxy(polyethylene glycol)- One or more of the 5000 (DPPE-mPEG5000). <br> The drug composition of claim 1, wherein the phospholipid bilayer also contains one or more of cholesterol and cationic lipids; <br> Optionally, the cholesterol to the molarity ratio of the liposome is 0%~55%; <br> Optionally, the cationic lipid to the molarity ratio of liposomes is 0%~50%; <br> Optionally, the cholesterol is one or more of 3β-hydroxy-5-cholesteren and 3β-[N-(N′,N′-dimethylaminoethane)-formyl]cholesterol (DC-cholesterol); <br> Optionally, the cationic lipids are one or more of (2,3-dioleoyl-propyl)-trimethylamine (DOTAP), dimyristoylglycerol-polyethylene glycol 2000 (DMG-PEG2000), 1,2-dioleol-3-dimethylamino-propane (DODMA), 1,2-bisoctadepreoxy-3-methylammonium propane (DOTMA), 4-(N,N-dimethylamino)butyric acid(dilinolein)methyl ester (DLin-MC3-DMA). <br> The drug composition of claims 1-6, wherein the phospholipid bilayer membrane is prepared by the following method, the method comprises dissolving the lipophilic material in an organic solvent, and the lipophilic material comprises phospholipids, or phospholipids and cholesterol, or phospholipids and cationic lipids, or phospholipids and cholesterol and cationic lipids, and at a temperature greater than 30°C, preferably 30°C~60°C, a step of rotational evaporation; Optionally, the organic solvent is one or more of methylene chloride, methylene chloride, methanol, ethanol, acetone and ether; <br> and/or, the liposomal microspheres are prepared by the following method, which comprises a step in which the phospholipid bilayer membrane, the drug microsphere, and the water or aqueous buffer solution are mixed in a water bath of 30°C~55°C; Optionally, the watery buffer solution is citrate, phosphate, borate, or trimethylmethane. <br> The method for preparing the drug composition of any of the claims 1-7 is characterized wherein it comprises dissolving a lipophilic material in an organic solvent, the lipophilic material comprising phospholipids, or phospholipids and cholesterol, or phospholipids and cationic lipids, or phospholipids and cholesterol and cationic lipids, and rotational evaporation at a temperature greater than 30°C, preferably 30°C~60°C to form a phospholipid bilayer film, and in a water bath of 30°C~55°C, the phospholipid bilayer membrane, the drug microsphere and water or aqueous buffer solution mixed in a container to form the liposome microsphere; <br> Optionally, the method satisfies one or more of the following: <br> (i) the phospholipids to the molarity ratio of the liposome are 20%-100%; <br> (ii) the cholesterol to the molarity ratio of the liposome is 0%~55%; <br> (iii) the cationic lipid to the molarity ratio of liposomes is 0%~50%; <br> (iv) the cholesterol is one or more of 3β-hydroxy-5-cholesteren and 3β-[N-(N′,N′-dimethylaminoethane)-formyl]cholesterol (DC-cholesterol); <br> (v) the cationic lipids are one or more of (2,3-dioleoyl-propyl)-trimethylamine (DOTAP), dimyristoylglycerin-polyethylene glycol 2000 (DMG-PEG2000), 1,2-dioleoalcohol-3-dimethylamino-propane (DODMA), 1,2-bisoctaderemethoxy-3-methylammonium propane (DOTMA), 4-(N,N-dimethylamino)butyric acid(dialinolein)methyl ester (DLin-MC3-DMA); <br> (vi) organic solvents are one or more of methylene chloride, trichloromethane, methanol, ethanol, acetone and ether; <br> (vii) the water-containing buffer solution is a citrate buffer solution, phosphate buffer solution, borate buffer solution or trihydroxymethyl methane buffer solution; <br> (viii) The weight ratio of the drug microspheres to the lipophilic material is 1:5-20:1. <br> According to the method of claim 8, it comprises: <br> (1) Degradable materials and drugs are made into drug microspheres, preferably by emulsifying solvent volatilization to make drug microspheres; <br> (2) placing phospholipids, cationic lipids and cholesterol in a container, adding organic solvent to dissolve, rotating and evaporating until dry, and drying in a vacuum drying oven to obtain the phospholipid double-layer film; Alternatively, phospholipids and cationic lipids are placed in a container, dissolved by adding organic solvents, rotated to evaporate until dry, and dried in a vacuum drying oven to obtain the phospholipid bilayer film; Alternatively, the phospholipids are placed in a container separately, dissolved by adding organic solvents, rotated to evaporate until dry, and dried in a vacuum drying oven to obtain the phospholipid bilayer film; Alternatively, phospholipids and cholesterol are placed in a container, organic solvent is added to dissolve, rotated to evaporate until dry, and dried in a vacuum drying oven to obtain the phospholipid bilayer film; <br> (3) The drug microspheres, the phospholipid bilayer membrane and water or the aqueous buffer solution are ultrasonically mixed in a water bath, and then magnetically stirred to obtain a solution containing the liposomal microspheres. <br> An interventional medical device comprising a balloon, a catheter connected to the balloon, and a drug coating, and the drug coating comprising a drug composition pursuant to any of claims 1-7, which is arranged on at least part of the surface of the balloon. <br> The method for preparing the interventional medical device of claim 10, comprising the method of claim 8 or 9, the interventional medical device is a balloon dilatation catheter, and after obtaining a solution containing the liposomal microspheres, it also includes one or more of the following steps: <br> (4) mixing a pharmaceutically acceptable excipient with the liposomal microsphere solution to obtain a coating solution; <br> (5) Plasma treatment on the surface of the balloon dilation catheter; <br> (6) folding the balloon of the balloon dilatation catheter so that the balloon forms a plurality of folding wing valves, and there are multiple "V"-shaped spaces between the plurality of folding wing valves; <br> (7) coating the coated liquid into a plassy "V"-shaped space to form a balloon dilatation catheter with a drug coating; <br> Optionally, the method also includes one or more of the following steps: <br> (8) After the drug coating is dry, the balloon is wound and vacuum dried with a protective sleev; <br> (9) Put the balloon dilatation catheter into the coil, then put the coil into the dialysis paper bag and sterilize it; <br> (10) Put the dialysis paper bag into the aluminum foil bag together with the desiccant and oxygen absorber, and put the packaging box on it. <br> A drug delivery device comprising a drug composition of any of claims 1-7, or a drug composition prepared by the method of claims 8 or 9. <br> The drug composition of any of claims 1-7, the drug composition prepared by the method of claims 8 or 9, is used in the preparation of drugs or devices for the treatment of atherosclerosis or narrowing or restenosis in diseased blood vessels. <br> | http://worldwide.espacenet.com/searchResults?ST=singleline&locale=en_EP&submitted=true&DB=worldwide.espacenet.com&query=WO2026051902A1
WO2026053581A1 | MITSUBISHI POWER LTD [JP];MITSUBISHI HEAVY IND LTD [JP] | F01D5/18;F01D25/12;F02C7/18 | F01D5/18;F02C7/18 | Mechanical engineering/Engines, pumps, turbines | 2026-03-12 |  | ROTOR BLADE AND GAS TURBINE COMPRISING SAME | In the present invention, a cooling air passage of a rotor blade has a blade body passage and a plurality of tip discharge holes which are open at a tip surface of the blade body and which are capable of discharging cooling air from the blade body passage. A plurality of 2-3 region discharge holes, which are a portion of the plurality of tip discharge holes, are open in a 2-3 region of the tip surface. A plurality of 4-5 region discharge holes, which are another portion of the plurality of tip discharge holes, are open in a 4-5 region of the tip surface. The area density which is the number of outlets of the plurality of 4-5 region discharge holes per unit area of the 4-5 region is higher than the area density which is the number of outlets of the plurality of 2-3 region discharge holes per unit area of the 2-3 region. (national office) | The wing body in which the cross-section forms an airfoil shape and extends in the direction of the wing height containing the directional component perpendicular to the said section, <br> the tip side and the hub side in the direction of the wing height, the platform provided at the end of the hub side of the wing body, and <br> The wing roots provided on the hub side of the platform, <br> a cooling air passage formed through the wing root, the platform and the wing body, through which cooling air can be distributed, and <br> and <br> The wing body has a wing surface facing in the direction having a directional component perpendicular to the wing height direction, and a chip surface facing the tip side in the wing height direction, <br> The wing surface has a leading edge and a trailing edge extending in the direction of the wing height, and a positive and negative pressure surface extending in the direction of the wing height and extending from the leading edge to the trailing edge, <br> The cooling air passage is <br> At least the introduction passage formed in the wing root, <br> At least the wing passage formed in the wing body, <br> having an outlet open on the tip surface, and having a plurality of chip vents that can eject cooling air from the outlet, <br> The introduction passage has a first introduction passage and a second introduction passage section, <br> The first introduction passage portion and the second introductory passage portion both have an inlet open on the surface of the wing root, and cooling air can flow in from the inlet, <br> The wing body passage extends in the direction of the wing height and has six wing body passages lined up from the side of the leading edge to the side of the trailing edge along the camber line of the wing body, and a connecting part connecting two wing body passage parts adjacent to each other in the six wing body passage portions, <br> The six wing passages are the first wing passage portion on the side of the leading edge at the farthest edge, the second wing passage portion located on the side of the trailing edge and adjacent to the first wing passage portion, and the third wing passage portion located on the side of the trailing edge of the second wing passage portion and adjacent to the second wing passage portion, The fourth wing passage located on the side of the trailing edge and adjacent to the third wing passage portion, the fifth wing passage located on the side of the trailing edge than the fourth wing passage and adjacent to the fourth wing passage portion, and the sixth wing passage located on the side of the trailing edge and adjacent to the fifth wing passage portion, <br> The communication part is <br> The hub side part of the first wing passage and the hub side part of the second wing passage and the 1-2 hub side connecting portion connecting the second wing passage portion, <br> The 2-3 chip side connecting part of the second wing passage and the part of the chip side of the third wing passage and the 3rd wing passage portion, <br> The part of the chip side of the fourth wing passage portion and the tip side of the fifth wing passage portion and the 4-5 chip side connecting portion to be connected, <br> The 5-6 hub side connecting the hub side part of the fifth wing passage part and the hub side part of the sixth wing passage portion and the 5-6 hub side connecting portion, <br> has <br> the first introduction passage part is connected to the hub side part of the third wing passage portion, and the second introduction passage part is connected to the hub side part of the fourth wing passage portion, <br> The chip surface has a 2-3 area on the hub side of the hub where the second wing passage portion, the 2-3 chip side connecting portion, and the third wing passage portion are present, and the fourth wing passage portion, the 4-5 chip side connecting portion, and the fifth wing passage portion on the hub side than the chip surface, and the 4-5 area where the fifth wing passage portion are present, and the <br> of the plurality of chip vents, some plurality of 2-3 area vents have the outlet open in the 2-3 area in the chip surface, <br> of the plurality of chip vents, some other plurality of 4-5 area vents are open in the 4-5 area in the chip surface, <br> The area density of the number of outlets in the plurality of 4-5 area vents per unit area in the 4-5 area is higher than the area density which is the number of outlets in the plurality of 2-3 area vents per unit area in the 2-3 area, <br> Wing. <br> In the wing described in claim 1, <br> The area density of the outlet in the plurality of 4-5 area vents is more than twice the area density of the outlet in the plurality of 2-3 area vents, <br> Wing. <br> In the wing described in claim 2, <br> The area density of the outlet in the plurality of 4-5 area vents is not more than 10 times the area density of the outlet in the plurality of 2-3 area vents, <br> Wing. <br> In the wing described in any of the paragraphs of claims 1 to 3, <br> The outlet of each of the plurality of chip vents is lined up along the camber line from the side of the leading edge to the side of the trailing edge, <br> If the number of outlets in the plurality of chip vents per unit length of the camber line is taken as the linear density, the outlet in the plurality of 4-5 region vents is higher than the line density of the outlet in the plurality of 2-3 region vents, <br> Wing. <br> In the rotor blade described in claim 4, <br> The length of the direction along the camber line in the 4-5 region is longer than the length along the camber line in the 2-3 area, <br> Wing. <br> In the rotor blade described in claim 4, <br> The linear density of the outlet in the plurality of 4-5 region vents is more than 1.5 times the linear density of the outlet in the plurality of 2-3 area vents, <br> Wing. <br> In the wing described in claim 6, <br> The linear density of the outlet in the plurality of 4-5 region vents is not more than 2.5 times the linear density of the outlet in the plurality of 2-3 region vents, <br> Wing. <br> In the wing described in any of the paragraphs of claims 1 to 3, <br> Of the plurality of chip vents, at least the plurality of 4-5 area vents are inclined to the chip surface so that they gradually approach the side of the trailing edge as they move towards the chip side, <br> Wing. <br> In the wing described in any of the paragraphs of claims 1 to 3, <br> the cooling air passage has an outlet open at the positive pressure side corner that is the boundary between the positive pressure surface and the chip surface, and has a plurality of positive pressure side corner vent holes that can eject cooling air from the wing body passage from the positive pressure side corner from the positive pressure side corner side lined up from the side of the leading edge to the trailing edge side, <br> Wing. <br> In the wing described in any of the paragraphs of claims 1 to 3, <br> The cooling air passage has an outlet open at the negative pressure side corner that is the boundary between the negative pressure surface and the chip surface, and has a plurality of negative pressure side corner vents that can eject cooling air from the wing body passage from the negative pressure side corner from the side of the negative pressure side corner side by line with the side of the trailing edge, <br> Wing. <br> Having multiple blades described in any of the claims 1 to 3, <br> a rotor shaft in which the rotor blades can be rotated around the axis, and a plurality of rotor blades are mounted in a circumferential direction with respect to the axis, <br> a turbine casing covering the outer periphery of the plurality of the rotor blade and the rotor shaft, <br> and <br> The rotor blade is attached to the rotor shaft so that the blade height direction is radial to the axis, and the tip side is radial outward with respect to the axis, <br> gas turbine. <br> | http://worldwide.espacenet.com/searchResults?ST=singleline&locale=en_EP&submitted=true&DB=worldwide.espacenet.com&query=WO2026053581A1
WO2026055035A1 | ELEMENTIUM MAT INC [US] | Y02E60/10;H01M10/0568;H01M10/0569;H01M10/26;H01M4/133 | H01M10/0569;H01M4/133;H01M10/0568;H01M10/26 | Electrical engineering/Electrical machinery, apparatus, energy | 2026-03-12 |  | IMPROVED NON-LITHIUM BATTERY COMPOSITIONS | Herein discussed is an electrochemical device. The device includes an anode, a cathode, and an electrolyte. The anode does not comprise lithium. The electrolyte includes a solvent comprising dimethyl sulfamoyl fluoride (DMSF) and a salt substantially dissolved in the solvent. The salt is selected from the group consisting of sodium bis(fluorosulfonyl)imide (NaFSI), sodium bis(trifluoromethylsulfonyl)imide (NaTFSI), sodium hexafluorophosphate (NaPF6), and combinations thereof. Methods of making and using such devices are also disclosed. (national office) | 1. An electrochemical device comprising: an anode; a cathode; and an electrolyte; wherein the anode does not comprise lithium; wherein the electrolyte comprises a solvent comprising dimethyl sulfamoyl fluoride (DMSF) and a salt substantially dissolved in the solvent; and wherein the salt is selected from the group consisting of sodium bis(fluorosulfonyl)imide (NaFSI), sodium bis(trifluoromethylsulfonyl)imide (NaTFSI), sodium hexafluorophosphate (NaPF6), and combinations thereof. <br>;2. The electrochemical device of claim 1 , wherein the anode comprises carbon, hard carbon, graphite, silicon, sodium titanate, prussian blue analogue, tin, a salt, or a metal selected from the group consisting of barium, calcium, sodium, magnesium, copper, aluminum, and combinations thereof. <br>;3. The electrochemical device of claim 1 , wherein an amount of DMSF in the electrolyte is no less than 80 wt%, or no less than 70 wt%, or no less than 60 wt%, or no less than 50 wt%, or no less than 40 wt%. <br>;4. The electrochemical device of claim 1 , wherein the solvent consists essentially of DMSF. <br>;5. The electrochemical device of claim 1 , wherein the solvent comprises dimethoyxethane (DME), triethylene glycol dimethyl ether, tetraethylene glycol dimethyl ether (TEGDME), dioxolane (DOL), Tetrahydrofuran (THF), l,l,2,2-Tetrafluoroethyl-2,2,3,3-tetrafluoropropyl ether (TTE), 1,1,2,2-Tetrafluoroethyl 2,2,2-Trifluoroethyl Ether (TFTFE), 1,2-di ethoxy ethane (DEE), piperidine trimethysilyl amide (PIP-TMSA), Trifuloroethyl ether <br> (TFE), Trifluoroethyl methyl ether (TMF), N-Butyl-N- methylpyrrolidinium (Pyrl4), Trifluorotoluene (PhCF3), ethyl methyl carbonate (EMC), diethyl carbonate (DEC), Dimethyl carbonate (DMC), ethylene carbonate (EC), Propylene carbonate (PC), ethyl acetate (EA), ethyl propionate (EP), propyl propionate (PP), methyl butyrate (MB), fluoroethylene carbonate (FEC), fluorinated ethers, or combinations thereof. <br> 14 <br> 4911-9623-5875.2 Atty. Dkt. No. 142193-0123 (EM2404PCT) <br>;6. The electrochemical device of claim 1 , wherein the salt or the solvent comprises water in a range of from 0.0001 wt% to 0.1 wt%. <br>;7. The electrochemical device of claim 1 , wherein a molality of the salt in the solvent is in a range of from 0.5 mol/kg to 3 mol/kg, wherein molality is moles of solute divided by weight of solvent in kg; or wherein the salt has a molality of from 1 mol/kg to 3 mol/kg in DMSF, wherein molality is moles of solute divided by weight of DMSF in kg. <br>;8. The electrochemical device of claim 1 , wherein the electrolyte does not contain more than 10 wt% carbonate solvent or more than 0.1 wt% carbonate solvent, wherein the carbonate solvent includes Ethylene carbonate, propylene carbonate, Diethyl carbonate, Dimethyl carbonate, Ethyl methyl carbonate, Fluoroethylene carbonate, or Vinylene carbonate. <br>;9. The electrochemical device of claim 1 , wherein the solvent does not contain more than 10 vol% cyclic carbonate solvent or more than 1.5 vol% cyclic carbonate solvent, wherein the cyclic carbonate solvent includes Ethylene carbonate, Propylene Carbonate (PC), Fluoroethylene carbonate, or Vinylene carbonate. <br>;10. The electrochemical device of claim 1 , wherein the salt in the electrolyte has a content in a range of from 5 wt% to 30 wt% or from 10 wt% to 20 wt%. <br>;11. The electrochemical device of claim 1 , wherein the cathode comprises a layered oxide, a polyanion, sodium cobalt oxide (NaCoCh), sodium chromium oxide (NaCrCh), sodium nickel iron manganese oxide (NaNixFeyMni-x-yCh), sodium nickel manganese cobalt oxide (NaNixMnyCoi-x-yCh), sodium iron phosphate (NaFePCh), sodium iron fluorophosphate (Na2FePO4F), sodium vanadium phosphate (NaVPCh), prussian blue analogue, iron based Prussian white (Na2-xFeFe(CN)e), NaNi <sub>x </sub> Fe <sub>y </sub> Mn <sub>z </sub> O2 (NFM), sodium manganese iron phosphate (Na2Mn <sub>x </sub> Fei <sub>X </sub> PO4), sodium manganese rich (SMR, or manganese rich sodium), sodium manganese oxide (Na2Mn2O4), sodium cobalt oxide (Na2CoO2), or combinations thereof. <br>;12. The electrochemical device of claim 1 configured to operate at a temperature in a range of from -30 degrees C to 65 degrees C. <br> 15 <br> 4911-9623-5875.2 Atty. Dkt. No. 142193-0123 (EM2404PCT) <br>;13. The electrochemical device of claim 1 configured to operate at a voltage of up to 5 V, or up to 4.85V, or up to 4.7V, or up to 4.55V, or up to 4.3V, or up to 4.2V, or up to 4.0V, or up to 3.8V, or up to 3.7V, or up to 3.6 V, or up to 3.5 V, or up to 3.4 V, or up to 3.3 V, or up to 3.2 V with a coulombic efficiency of at least 99%. <br>;14. The electrochemical device of claim 1 configured to retain at least 80% capacity after 500 cycles, or after 1000 cycles, or after 2000 cycles, or after 5000 cycles at ambient temperature. <br>;15. The electrochemical device of claim 1 , wherein the electrolyte additionally comprises at least one of: fluoroethylene carbonate (FEC); l,l,2,2-tetrafluoroethyl-2,2,3,3- tetrafluoropropyl ether (TTE); 1,3-propanesultone (PS), prop-l-ene-l,3-sultone (PST); <br> Methylene Methanedi sulfonate (MMDS), vinylene carbonate (VC); ethylene carbonate (EC); sodium bis(oxalato)borate (NaBOB); sodium tetrafluoroborate (NaBF4), sodium difluoro(oxalato)borate (NaDFOB); tris(trimethylsilyl)phosphite (TMSPi); tris(trimethylsilyl)phosphate (TMSPa); sodium difluorophosphate (NaDFP); Tris(trimethylsilyl)borate (TMSB); sodium difluoro(bisoxalato) phosphate (NaDFOP); Sodium Tetrafluoro Oxalato Phosphate (NaTFOP), sodium difluorophosphate (NaDFP); 1,3,2-Dioxathiolane 2,2-dioxide (DTD). <br>;16. The electrochemical device of claim 1 , wherein the solvent comprises a linear carbonate, ethyl methyl carbonate (EMC), dimethyl carbonate (DMC), diethyl carbonate (DEC), or combinations thereof. <br>;17. The electrochemical device of claim 1 , wherein the electrolyte comprises from 0.25 wt% to 5 wt% vinylene carbonate. <br>;18. The electrochemical device of claim 1 , wherein the electrolyte comprises no less than 1.25 wt% of l,l,2,2-tetrafluoroethyl-2,2,3,3-tetrafluoropropyl ether (TTE), vinylene carbonate (VC), sodium bis(oxalato)borate (NaBOB), sodium difluoro(oxalato)borate (NaDFOB), tris(trimethylsilyl)phosphite (TMSPi), sodium difluorophosphate (NaDFP), 1,3,2-Dioxathiolane 2,2-dioxide (DTD), or any combination thereof. <br> 16 <br> 4911-9623-5875.2 Atty. Dkt. No. 142193-0123 (EM2404PCT) <br>;19. The electrochemical device of claim 1 , wherein no component comprising more than 10 vol% of the solvent has a dielectric constant greater than 50 at 25 degrees C. <br>;20. The electrochemical device of claim 1 , wherein a specific capacity ratio of the anode to a specific capacity ratio of the cathode is from 0.9 to 2.0, or from 1.01 to 1.5, or from 1.05 to 1.2. <br>;21. The electrochemical device of claim 1 having an initial coulombic efficiency of no less than 80%, or no less than 90%, or no less than 99%. <br>;22. A method of making an electrochemical device, the method comprising providing an anode, a cathode, and an electrolyte; wherein the anode does not comprise lithium; wherein the electrolyte comprises a solvent comprising dimethyl sulfamoyl fluoride (DMSF) and a salt substantially dissolved in the solvent; and wherein the salt is selected from the group consisting of sodium bis(fluorosulfonyl)imide (NaFSI), sodium bis(trifluoromethylsulfonyl)imide (NaTFSI), sodium hexafluorophosphate (NaPF6), and combinations thereof. <br>;23. A method of using an electrochemical device, the method comprising providing an anode, a cathode, and an electrolyte; wherein the anode does not comprise lithium; wherein the electrolyte comprises a solvent comprising dimethyl sulfamoyl fluoride (DMSF) and a salt substantially dissolved in the solvent; and wherein the salt is selected from the group consisting of sodium bis(fluorosulfonyl)imide (NaFSI), sodium bis(trifluoromethylsulfonyl)imide (NaTFSI), sodium hexafluorophosphate (NaPF6), and combinations thereof. <br> 17 <br> 4911-9623-5875.2 <br> | http://worldwide.espacenet.com/searchResults?ST=singleline&locale=en_EP&submitted=true&DB=worldwide.espacenet.com&query=WO2026055035A1
AU2025220797A1 | TECHTRONIC CORDLESS GP [US] | C22C29/08;C22C38/00;A01D34/73;A01D34/63;B22F7/08;C22C29/005;B26D2001/002;B26D2001/0046;B26D2001/006;C22C38/02;C22C38/04;C22C38/002;B32B2307/7376;A01D34/68;A01D2101/00;B32B15/015;B32B2250/02;B32B2307/536;B32B2311/22;B32B2311/30;B32B2603/00 | A01D34/73;C22C38/02;C22C38/04;C22C38/32 | Chemistry/Materials, metallurgy;Mechanical engineering/Other special machines | 2026-03-12 |  | Self-Sharpening Mower Blade | A rotary cutting implement and a lawnmower are provided. The rotary cutting implement includes an elongated body rotatable about an axis. The elongated body comprises a base metal and has at least one cutting edge. The cutting edge comprises an edge surface extending from a first surface of the elongated body to a second surface of the elongated body. The cutting edge further comprises a reinforcing layer adjacent to the second surface of the elongated body. The reinforcing layer is formed from a reinforcing composition comprising one or more reinforcement particles in an amount of 10 vol.% or more and a binder metal composition wherein a hardness differential between the one or more reinforcement particles and the base metal is 1600 HV or more. A lawnmower may include the aforementioned rotary cutting implement. A rotary cutting implement and a lawnmower are provided. The rotary cutting implement includes an elongated body rotatable about an axis. The elongated body comprises a base metal and has at least one cutting edge. The cutting edge comprises an edge surface extending from a first surface of the elongated body to a second surface of the elongated body. The cutting edge further comprises a reinforcing layer adjacent to the second surface of the elongated body. The reinforcing layer is formed from a reinforcing composition comprising one or more reinforcement particles in an amount of 10 vol.% or more and a binder metal composition wherein a hardness differential between the one or more reinforcement particles and the base metal is 1600 HV or more. A lawnmower may include the aforementioned rotary cutting implement. ug u g ug u g (national office) | 1. A rotary cutting implement comprising: an elongated body rotatable about an axis, the elongated body comprising a base metal and having at least one cutting edge, <br> the cutting edge comprising an edge surface extending from a first surface of the elongated body to a second surface of the elongated body, <br> the cutting edge further comprising a reinforcing layer adjacent to the second surface of the elongated body, <br> the reinforcing layer formed from a reinforcing composition comprising one or more reinforcement particles in an amount of 10 vol.% or more and a binder metal composition, <br> wherein a hardness differential between the one or more reinforcement particles and the base metal is 1600 HV or more. <br> <br>;2. The rotary cutting implement of claim 1 , wherein the at least one cutting edge comprises a first cutting edge and a second cutting edge, wherein the first cutting edge extends along a first side of the elongated body, and the second cutting edge extends along a second side of the elongated body. <br>;3. The rotary cutting implement of claim 1 , wherein the elongated body comprises a flared portion opposite the at least one cutting edge. <br>;4. The rotary cutting implement of claim 1 , wherein a ratio of a length of the cutting edge to a length of the reinforcing layer is in a range from about 1:1 to about 1:2. <br>;5. The rotary cutting implement of claim 1 , wherein a ratio of a width of the reinforcing layer to a width of the elongated body is in a range from about 1:3 to about 1:6 <br>;6. The rotary cutting implement of claim 1 , wherein the elongated body comprises a generally planar central portion, and at least one outer portion disposed radially outward from the generally planar central portion relative to an axis of rotation of the rotary cutting implement, the at least one outer portion extending slightly downward from a plane of the central portion. <br> The rotary cutting implement of claim 6 , wherein at least a portion of the at least one cutting edge extends along the at least one outer portion. <br>;8. The rotary cutting implement of claim 6 , wherein at least a portion of the at least one cutting edge extends along the generally planar central portion. <br>;9. The rotary cutting implement of claim 1 , wherein the reinforcing layer comprises a thickness in a range from about 0.8 mm to about 1.2 mm. <br>;10. The rotary cutting implement of claim 1 , wherein the reinforcing layer comprises a terminal section having a thickness tapering from a maximum thickness to 0 mm. <br>;11. The rotary cutting implement of claim 1 , wherein the base metal comprises a steel including manganese and boron. <br>;12. The rotary cutting implement of claim 1 , wherein the one or more reinforcement particles comprise a carbide. <br>;13. The rotary cutting implement of claim 12 , wherein the carbide comprises tungsten carbide. <br>;14. The rotary cutting implement of claim 1 , wherein the binder metal composition comprises nickel. <br>;15. The rotary cutting implement of claim 14 , wherein the binder metal composition further comprises silicon. <br>;16. The rotary cutting implement of claim 1 , wherein the one or more reinforcement particles are present in an amount of 30 vol.% or more to 50 vol.% or less. <br>;17. The rotary cutting implement of claim 1 , wherein the one or more reinforcement particles are present in an amount of 40 vol.% or more to 50 vol.% or less. <br>;18. The rotary cutting implement of claim 1 , wherein the one or more reinforcement particles have a hardness of 1700 HV or more. <br>;19. The rotary cutting implement of claim 1 , wherein the one or more reinforcement particles have a hardness of 2250 HV or more <br>;20. The rotary cutting implement of claim 1 , wherein the hardness differential between the one or more reinforcement particles and the base metal is 1645 HV or more to 2500 HV or less. A lawnmower comprising: <br> a mower deck; <br> a power source coupled to the mower deck; <br> a motor selectively powered by the power source; <br> a drive shaft coupled to the motor and defining an axis of rotation; and a blade assembly operatively coupled to the drive shaft, the blade assembly comprising: a base, and a blade coupled with the base, the blade comprising the rotary <br> cutting implement of claim 1 . <br> <br> | http://worldwide.espacenet.com/searchResults?ST=singleline&locale=en_EP&submitted=true&DB=worldwide.espacenet.com&query=AU2025220797A1
US20260069401A1 | SPYGLASS PHARMA INC [US];UNIV COLORADO REGENTS [US] | A61F2250/0067;A61F2002/1686;A61F2/1648;A61F2/1613;A61F2/16;A61F9/0017;A61F2002/16901;A61F2002/1681 | A61F2/16;A61F9/00 | Instruments/Medical technology | 2026-03-12 |  | STABILIZED INTRAOCULAR DRUG DELIVERY SYSTEMS AND METHODS OF USE | Embodiments disclosed herein generally relate to an intraocular lens including an anterior side, a posterior side opposite the anterior side, a lens bordered by an edge, and a pair of haptics including a first haptic extending radially outward from the edge of the lens at a first lens-haptic junction. The first haptic includes a first outer end, a first inner end, a first posterior surface extending from the first outer end to the first inner end on the posterior side, and a first radially extending member at the first lens-haptic junction that connects the first haptic to the edge of the lens. The first radially extending member includes a first relief cut on the posterior side that is anterior positioned relative to a posterior edge surface of the edge of the lens and the first posterior surface of the first haptic. (national office) |  | http://worldwide.espacenet.com/searchResults?ST=singleline&locale=en_EP&submitted=true&DB=worldwide.espacenet.com&query=US20260069401A1
US20260069942A1 | OFINNO LLC [US] | B32B2307/56;A63B60/50;A63B59/42;A63B60/54;A63B2209/00;A63B2102/08;B32B3/266;B32B5/18;B32B3/12 | A63B59/42;A63B60/50;A63B60/54;A63B102/08;B32B3/12;B32B3/26;B32B5/18 | Chemistry/Surface technology, coating;Other fields/Furniture, games | 2026-03-12 |  | Pickleball Paddle Striking Blade With Soft Material Padded Openings | According to an embodiment a pickleball paddle, comprising a handle, and a striking blade with one or more holes located in the striking blade is provided. At least some of the perimeter of the striking blade abuts a first layer of soft material and at least some of the perimeter of at least one of the one or more holes abut a second layer of soft material. (national office) |  | http://worldwide.espacenet.com/searchResults?ST=singleline&locale=en_EP&submitted=true&DB=worldwide.espacenet.com&query=US20260069942A1
US20260070178A1 | BARRAGAN CHRISTIAN [US] | B24B41/066;B24B23/028;B24B3/365;B24B23/005 | B24B3/36;B24B23/02;B24B41/06 | Mechanical engineering/Machine tools | 2026-03-12 |  | Mower Blade Sharpening Angle Grinder Adaptor | An adaptor for mower blade sharpening, the adaptor incorporating a “U” bracket having a proximal leg having upper and lower ends, a distal leg having upper and lower ends, and a web spanning laterally between the legs'upper ends; the adaptor further incorporating a table underlying the “U” bracket's web, the table spanning laterally between the “U” bracket's proximal and distal legs; the adaptor further incorporating mounting flanges for mounting the table upon the “U” bracket, the mounting flanges forwardly extending the table from the “U” bracket's proximal and distal legs; the adaptor further incorporating an annular clamp which is fixedly attached to the “U” bracket's web. (national office) |  | http://worldwide.espacenet.com/searchResults?ST=singleline&locale=en_EP&submitted=true&DB=worldwide.espacenet.com&query=US20260070178A1
US20260070179A1 | SWARTZ RONALD [US] | B24B3/54;B24B41/066 | B24B3/54 | Mechanical engineering/Machine tools | 2026-03-12 |  | BLADE SHARPENING SYSTEM WITH FRICTION DRIVE ANGLE ADJUSTMENT MECHANISM | A blade sharpening device includes a rotatable blade clamping assembly, a friction-driven angle adjustment mechanism, and a calibration apparatus for adjusting sharpening angles relative to stones of varying thicknesses. The system further includes a quick-disconnect base assembly for ease of mounting and transport. The calibration apparatus compensates for stone thickness variations using spacers and indexed markings. The blade clamping assembly is pivotably mounted and includes removable jaws for accommodating blades of differing profiles. The quick-disconnect base assembly allows rapid attachment to work surfaces using a low-profile locking interface. Together, the components provide a user-friendly, durable, and highly adjustable manual sharpening system with enhanced safety, alignment precision, and modularity for maintenance or component replacement. (national office) |  | http://worldwide.espacenet.com/searchResults?ST=singleline&locale=en_EP&submitted=true&DB=worldwide.espacenet.com&query=US20260070179A1
US20260070244A1 | ENGRAM III PAUL [US] | B26B21/525;B26B21/10;B26B21/521 | B26B21/10;B26B21/52 | Mechanical engineering/Machine tools | 2026-03-12 |  | RAZOR WITH INTERCHANGEABLE EJECTOR BLADE SYSTEM | A device may include a handle comprising a hollow portion configured to operate as a chamber to encompass a razor blade when in a closed position. A device may include a cutting component connected to the handle via a swivel pivot point, the swivel pivot point configured to enable the cutting component to be directed to create varying degrees of openness relative to the handle, wherein the cutting component comprises an elongated metal portion that includes a blade retainer integrated into the cutting component. A device may include a blade adaptor configured to be received within the blade retainer, the blade adaptor includes an internal portion configured to hold smaller ejector blades securely within the blade retainer; and wherein the blade retainer comprises a slide mechanism configured to secure the blade adaptor within the blade retainer or eject the blade adaptor from the blade retainer, wherein the slide mechanism is configured to eject the blade adaptor upon a slide of the slide mechanism being slid along a slide channel, causing the blade adaptor to be removed from a distal end of the blade retainer. (national office) |  | http://worldwide.espacenet.com/searchResults?ST=singleline&locale=en_EP&submitted=true&DB=worldwide.espacenet.com&query=US20260070244A1
US20260071825A1 | JWS TECH CO LTD [TW] | F28D15/0233;F28F2275/06;F28D15/04 | F28D15/04 | Mechanical engineering/Thermal processes and apparatus | 2026-03-12 |  | BLADE VAPOR CHAMBER STRUCTURE AND MANUFACTURING METHOD THEREOF | A blade vapor chamber structure and a manufacturing method thereof are disclosed. The blade vapor chamber structure includes a vapor chamber, a thermal conductive part and a seal ring module, the vapor chamber includes a casing with a through opening; the thermal conductive part is inserted in the through opening and has a peripheral wall; the seal ring module surrounds outside of the peripheral wall and seals the through opening, and includes two ring parts and solder layer, each ring part is formed by multiple blocks, a gap is formed between two adjacent blocks, the gaps of the ring part at the upper layer and the gaps of the ring part at the lower layer are misaligned, and a solder layer is filled between two adjacent ring parts, between the ring part at the lower layer and casing, between the peripheral wall and each ring part, and in each gap. (national office) |  | http://worldwide.espacenet.com/searchResults?ST=singleline&locale=en_EP&submitted=true&DB=worldwide.espacenet.com&query=US20260071825A1
US20260074178A1 | SAMSUNG SDI CO LTD [KR] | Y02E60/10;H01M4/0426;H01M4/668;H01M4/667;H01M4/139;H01M4/661;H01M4/0404;H01M4/13;H01M10/0525;H01M4/622;H01M2004/027;H01M4/366 | H01M4/04;H01M4/13;H01M4/139;H01M4/66 | Electrical engineering/Electrical machinery, apparatus, energy | 2026-03-12 |  | COMPOSITE SUBSTRATE FOR RECHARGEABLE LITHIUM BATTERY AND METHOD OF FABRICATING THE SAME | Disclosed are negative electrode composite substrates and fabrication methods thereof. The method of fabricating a negative electrode composite substrate includes performing a plasma treatment on at least a portion of a surface of a support layer, forming a first metal layer on the surface of the support layer, and forming a second metal layer on the first metal layer. Forming the first metal layer includes impregnating the support layer with a first solution including a first copper ion to adsorb the first copper ion to the surface of the support layer, and impregnating the support layer with a second solution including a reductant to reduce the first copper ion. Forming the second metal layer includes impregnating the support layer and the first metal layer on the support layer with a third solution including a second copper ion. (national office) |  | http://worldwide.espacenet.com/searchResults?ST=singleline&locale=en_EP&submitted=true&DB=worldwide.espacenet.com&query=US20260074178A1
US20260074226A1 | SAMSUNG SDI CO LTD [KR] | Y02E60/10;Y02P70/50;H01M2004/027;H01M2004/021;H01M10/0525;H01M4/623;H01M4/139;H01M4/622;H01M4/13;H01M4/0404 | H01M4/62;H01M4/02;H01M4/139;H01M10/0525 | Electrical engineering/Electrical machinery, apparatus, energy | 2026-03-12 |  | ELECTRODE FOR RECHARGEABLE LITHIUM BATTERY, RECHARGEABLE LITHIUM BATTERY INCLUDING THE SAME, AND METHOD OF FABRICATING THE SAME | Disclosed are electrodes, rechargeable lithium batteries, and fabrication methods thereof. The electrode includes a current collector, and an electrode active material layer on the current collector. The electrode active material layer includes a groove. The groove includes a filler including a first binder. The first binder in the filler is present in an amount that is equal to or greater than about 90 wt %. (national office) |  | http://worldwide.espacenet.com/searchResults?ST=singleline&locale=en_EP&submitted=true&DB=worldwide.espacenet.com&query=US20260074226A1
US20260074289A1 | GM GLOBAL TECH OPERATIONS LLC [US] | H01M10/0568;H01M10/0569;H01M10/0525;Y02E60/10;H01M10/056;H01M4/405;H01M4/5825;H01M4/623;H01M2004/027;H01M2004/028;H01M2300/0037 | H01M10/0568;H01M4/02;H01M4/40;H01M4/58;H01M4/62;H01M10/0525;H01M10/0569 | Electrical engineering/Electrical machinery, apparatus, energy | 2026-03-12 |  | ELECTROLYTE FOR THICK LFP-LITHIUM BATTERY SYSTEM | An electrolyte for a thick LFP-Li battery system is provided. The electrolyte includes a low-viscosity main salt, at least one lithium-based functional salt, and a solvent including a low viscosity solvent mixed with a cyclic ether solvent. The low-viscosity main salt includes at least one of LiTFSI or a lithium salt. (national office) |  | http://worldwide.espacenet.com/searchResults?ST=singleline&locale=en_EP&submitted=true&DB=worldwide.espacenet.com&query=US20260074289A1
JP2026044130A | 株式会社東芝 [--] | A61K9/1272;A61K9/5123;A61K31/7105;A61K31/711;A61K47/14;C12N15/88;C12N9/22;C12N15/113;C12N15/907;A61K48/005;C12N2310/20;C12N2320/32;C12N9/226;A61K9/5146;C12N15/111 | A61K48/00;A61K9/14;A61K9/50;A61K31/7088;A61K35/28;A61K47/18;A61K47/24;A61K47/28;A61K47/34;A61P43/00;C12N5/10;C12N9/16;C12N15/09;C12N15/113;C12N15/55;C12N15/88 | Chemistry/Biotechnology;Chemistry/Pharmaceuticals | 2026-03-12 |  | DRUG FOR GENETIC MODIFICATION, DRUG DELIVERY METHOD, AND DRUG DELIVERY CARRIER | (EP4706637A1) According to one arrangement, a drug(1) for genetic modification according to an arrangement is a drug for performing genome editing on a gene in a hematopoietic stem cell. The drug for genetic modification contains a genome editing molecule(2) and a lipid nanoparticle(3) encapsulating the genome editing molecule. The lipid nanoparticle includes a lipid membrane(30) having a lumen. The lipid composition contains at least a first lipid (FFT-10) and a second lipid (FFT-20) in the lipid composition. The amount of the second lipid is larger than that of the first lipid, the total amount of the first lipid and the second lipid is 40 mol% or less, and the total amount of the cationic lipid is 60 mol% or less. (national office) | It is equipped with a genome editing molecule for genome editing on hematopoietic stem cells and a lipid particle containing the genome editing molecule. <br> The lipid particles are composed of a lipid membrane with a lumen, <br> The lipid membrane is in its lipid composition, <br> Contains at least the first lipid of Equation I and the second lipid of Equation II, containing more of the second lipid than the first lipid, and the sum of the first lipid and the second lipid is less than 40 mol %, <br> The cationic lipids contained in the lipid composition are less than or equal to 60 mol %, <br> A drug for genetic modification of hematopoietic stem cells. <br> The drug described in claim 1 in which the sum of the first lipid and the second lipid is 30~40 mol % in the lipid composition. <br> The first lipid is a drug described in claim 1 that is less than or equal to 10 molar % in lipid composition. <br> The lipid composition includes a third lipid, a neutral lipid, cholesterol and a PEG-modified lipid as a cationic lipid other than the first lipid and the second lipid, and the drug described in claim 1 whose sum is less than or equal to 70 mol %. <br> The drug described in claim 4 that contains more of the third lipid than the neutral lipid in the lipid composition. <br> Among the lipid compositions, the first lipid, the second lipid, the neutral lipid, the third lipid, cholesterol and the PEG-modified lipid, and the components of the lipid composition are, as molar %, the first lipid: the second lipid: neutral lipid: the third lipid: cholesterol: PEG-modified lipid = 1~3:29~31:1~3:16~18:44~46:3~5, The drug listed in claim 5, whose value is selected so that the sum of the ingredients is 100 mol %. <br> A drug described in claim 6 in which the neutral lipid is 1,2-dioleyl-sn-glycero-3-phosphoethanolamine (DOPE) and the third lipid is 1,2-dioleyl-3-trimethylammonium propane (DOTAP). <br> The PEG-modified lipid is a drug described in claim 6 with a maleimide-modified functional group. <br> Drugs described in Claim 1 in which the genome editing molecule contains Cas protein and/or guide RNA. <br> The drug described in claim 9, where the Cas protein is CRISPR-Cas9. <br> Drugs described in claim 9 in which the genome editing molecule contains a nucleic acid encoding the Cas protein and/or a nucleic acid encoding the guide RNA. <br> Drugs described in Claim 1 in which the genome editing molecules contain DNA cleavage enzymes, guide RNAs, and/or compounds that improve genome editing efficiency. <br> A drug described in Claim 1 in which multiple types of such genome editing molecules are encapsulated in a single Lipid Particle, or multiple types of Said Genome Editing Molecules of different types are divided into multiple Said Lipid Particles. <br> In vitro contact with hematopoietic stem cells for the purpose of genetically modified drugs described in claim 1, and <br> Incubating the hematopoietic stem cells in contact with genetically modified drugs. <br> A method of delivering gene-edited molecules to hematopoietic stem cells, including. <br> The method described in claim 14 to repeat the contact once or more times. <br> In vitro contact with hematopoietic stem cells for the purpose of genetically modified drugs described in claim 1, and <br> Incubating the hematopoietic stem cells in contact with genetically modified drugs. <br> A method of modifying genes in hematopoietic stem cells, including. <br> The method described in claim 16 to repeat the contact once or more times. <br> It has lipid particles that are composed of a lipid membrane with a lumen, <br> The lipid membrane is in its lipid composition, <br> Contains at least the first lipid of Equation I and the second lipid of Equation II, containing more of the second lipid than the first lipid, and the sum of the first lipid and the second lipid is less than 40 mol %, <br> The cationic lipids contained in the lipid composition are less than or equal to 60 mol %, <br> A drug delivery carrier that delivers substances contained in the lumen to hematopoietic stem cells. <br> | http://worldwide.espacenet.com/searchResults?ST=singleline&locale=en_EP&submitted=true&DB=worldwide.espacenet.com&query=JP2026044130A
JP2026508783A | コヴィディエン リミテッド パートナーシップ [--] | A61B17/07207;A61B2017/07271;A61B2017/07278;A61B2017/07285 | A61B17/072 | Instruments/Medical technology | 2026-03-12 |  | Staple cartridge with movable blade | (WO2024194753A1) A surgical stapling device includes cartridge assembly having a replaceable staple cartridge. The replaceable staple cartridge includes an actuation sled assembly including an actuation sled and a knife. The knife is supported on the actuation sled for linear movement between lowered and raised positions. (national office) | It is a tool assembly for a staple fastening device, and the tool assembly is <br> a driving assembly comprising a working member, having an I-shaped shape, and a working member comprising a first beam and a vertical strut connecting the first beam with the second beam, the vertical strut delineating the cam slot, and the drive assembly is movable between the drive retraction position and the driving forward position, with the drive assembly, <br> With anvils, <br> a cartridge assembly, comprising a channel delimiting a cavity and a flexible member and a staple cartridge freeably accepted in the cavity of the channel, and the flexible member is positioned between the staple cartridge and the channel, facilitating the movement of the staple cartridge between the cartridge rising position and the cartridge lowering position in the cavity, and the staple cartridge <br> The cartridge body delineating the knife slot and the staple acceptance pocket, and the staple accepting pocket is located on both sides of the knife slot, the cartridge body and the <br> The staple received in the staple acceptance pocket of the cartridge body, <br> Including an actuating thread assembly that can be moved from the thread retraction position to the thread forward position in the cartridge body, and the actuating thread assembly <br> a working thread having a base portion, a central body portion extending upwards from the base portion, and a cam member positioned on both sides of the central body portion, and the central body portion of the actuating thread delineating a linear guide channel delineating an axis crossing the longitudinal axis of the tool assembly, an actuating thread, and <br> a knife supported on the central body portion of the actuating thread, and a movable knife between the descending and rising positions, and the knife is received in the linear guide channel of the actuating thread, and a cutting blade, and a cam member, the cam member is moved from the driven retraction position to the driven forward position, a tool assembly that is accepted in the cam slot of the vertical support of the working member of the driving assembly when the knife is moved from the descending position to the rising position. <br> The tool assembly described in claim 1, including the right part wherein the knife supports the detent and the working thread engages with the arrest when the knife is in the descending position to hold the knife in the descending position. <br> A tool assembly in claim 2, in which the working thread comprises an elastic arm, the current joint is supported on the elastic arm, and the elastic arm facilitates the movement of the current joint from the first position to the second position, allowing the knife to move between the descending position and the rising position. <br> The tool assembly described in claim 1, wherein the center body portion of the actuating thread is movable through the knife slot of the cartridge body. <br> A tool assembly described in claim 1 wherein the staple cartridge further includes a staple guard fixed to the bottom of the cartridge body, and the staple guard is engaged with the base portion of the working thread. <br> the bottom wall of the staple guard comprising an elastic tab, the base portion of the working thread delineates a recess, and the elastic tab of the staple guard is accepted into the recessed part of the actuating thread when the actuating thread assembly is in the thread forward position, holding the actuating thread assembly in the thread forward position; Tool assembly described in claim 5. <br> A tool assembly in claim 6 in which the cam slot is configured to move the knife from the raised position to the lowering position when the drive assembly is moved from the driven forward position to the driven retraction position. <br> A tool assembly described in claim 1, wherein the base portion of the actuating thread delineates a proximal cutout configured to receive the working member of the drive assembly when the drive assembly is moved from the driven retraction position to the driven forward position. <br> The tool assembly described in claim 8, wherein the cam member of the knife is positioned above the notch when the working thread assembly is in the thread retraction position. <br> The tool assembly of claim 1, in which the vertical strut of the working member comprises a distal surface delimiting the recess, and the cutting blade is at least partially accepted in the recessed during the movement of the drive assembly from the driven retraction position to the driven forward position. <br> The tool assembly of claim 1, comprising a central portion delimiting a cavity, and the working thread is accommodated into the cavity of the middle portion of the knife to restrict the knife to linear motion when the knife moves between the rising and descending positions. <br> The tool assembly of claim 1, wherein the vertical strut comprises a first cam surface positioned on the first side of the cam slot and a second cam surface positioned on the second side of the cam slot, and the first cam surface and the second cam surface are arranged in such a way as to orient the cam member of the knife into the cam slot. <br> the first cam surface is positioned to engage the cam member when the staple cartridge is positioned in the cartridge lowering position in the cavity of the channel, and the second cam surface is positioned in the cartridge rising position in the cavity of the channel, The tool assembly described in claim 12 that is positioned to engage the cam member. <br> It is a surgical staple fastening device, <br> handle assembly and <br> An elongated body with a proximal part, a distal part, and an elongated body in which the proximal part is joined to the handle assembly, <br> a driving assembly that is at least partially accepted in the elongated body, and the drive assembly has an I-shaped shape, and comprises a working member, including a first beam, a second beam, and a vertical strut connecting the first beam with the second beam, and the vertical strut delineates a cam slot, and the drive assembly can be moved between the drive retraction position and the driven forward position , with drive assembly, <br> a tool assembly supported on the distal part of the elongated body, comprising an anvil and a cartridge assembly, wherein the cartridge assembly delineates the longitudinal axis, and the cartridge assembly delineates the cavity and a staple cartridge freeably accepted within the cavity of the channel, the staple cartridge is comprised of <br> The cartridge body delineating the knife slot and the staple acceptance pocket, and the staple accepting pocket is located on both sides of the knife slot, the cartridge body and the <br> The staple received in the staple acceptance pocket of the cartridge body, <br> In order to inject staples from the cartridge body of the staple cartridge, the working thread assembly is movable from the thread retraction position to the thread forward position in the cartridge body, and the actuating thread assembly <br> a working thread having a base portion, a central body portion extending upwards from the base portion, and a cam member positioned on both sides of the central body portion, and the central body portion of the actuating thread delineating a linear guide channel delineating the axis crossing the longitudinal axis of the tool assembly, and the actuating thread, and <br> The cam member is supported on the central body portion of the actuating thread, and the driving assembly is moved from the driven retraction position to the driven forward position, with the first part of the knife received within the linear guide channel of the actuating thread, and the cam member is moved from the driven retraction position to the driven forward position, a surgical staple fastening device accepted within the cam slot of the vertical strut of the working member of the driving assembly when the knife is moved from the descending position to the rising position. <br> A surgical staple fastening device described in claim 14 wherein the knife includes a detent and the working thread comprises an elastic arm supporting the current joint part, and the current joint part engages with the return stop when the knife is in the descending position to hold the knife in the descending position. <br> the staple cartridge further complies a staple guard fixed to the bottom of the cartridge body, the staple guard has a bottom wall engaged with the base portion of the working thread, the bottom wall of the staple guard complies an elastic tab, the base portion of the actuating thread delineates a recessed portion, and the elastic tab of the staple guard is a surgical staple fastening device described in claim 14 wherein the actuating thread assembly is accepted within the recessed part of the actuating thread when in the thread forward position to hold the actuating thread assembly in the thread forward position. <br> A surgical staple fastening device described in claim 14 wherein the base portion of the actuating thread delineates a proximal notch configured to accommodate the working member of the drive assembly when the drive assembly is moved from the driven retraction position to the driven forward position. <br> A surgical staple device described in claim 17 wherein the cam member of the knife is positioned above the cutout when the working thread assembly is in the thread retraction position. <br> A surgical staple fastening device described in claim 14 wherein the vertical strut of the working member comprises a distal surface delimiting a recess, and the cutting blade is at least partially accepted in the recessed during the movement of the driven assembly from the driven retraction position to the driven forward position. <br> A surgical stapling device described in claim 14, comprising a central portion delimiting a cavity, and the actuating thread comprising a spaced vertical wall that is accepted into the cavity of the middle portion of the knife to restrict the knife to linear motion when the knife moves between the rising and descending positions. <br> It's a staple cartridge, <br> The cartridge body delineating the knife slot and the staple acceptance pocket, and the staple acceptance pocket is located on both sides of the knife slot, the cartridge body and <br> The staple received in the staple acceptance pocket of the cartridge body, <br> in order to eject staples from the cartridge body of the staple cartridge, a working thread assembly that can be moved from the thread retraction position to the thread forward position in the cartridge body, and the actuated thread assembly <br> a working thread having a base portion, a central body portion extending upwards from the base portion, and a cam member positioned on both sides of the central body portion, and the central body portion of the actuating thread delineating a linear guide channel delineating the axis crossing the longitudinal axis of the tool assembly, and the actuating thread, and <br> A knife supported on the central body portion of the actuating thread and movable between the descending and rising positions, and the knife is received in the linear guide channel of the actuating thread, a cutting blade, and a cam member is positioned on the proximal portion of the knife, comprising a staple cartridge. <br> the staple cartridge further complies a staple guard fixed to the bottom of the cartridge body, the staple guard has a bottom wall engaged with the base portion of the working thread, the bottom wall of the staple guard complies an elastic tab, the base portion of the actuating thread delineates a recessed portion, and the elastic tab of the staple guard is A staple cartridge described in claim 21 which is accepted into the recessed part of the actuating thread when the actuating thread assembly is in the thread forward position and holds the actuating thread assembly in the thread forward position. <br> | http://worldwide.espacenet.com/searchResults?ST=singleline&locale=en_EP&submitted=true&DB=worldwide.espacenet.com&query=JP2026508783A
US20260071610A1 | NABRAWIND TECH S L [ES] | F03D1/0677;F03D80/301;Y02E10/72;F03D80/30 | F03D80/30;F03D1/06 | Mechanical engineering/Engines, pumps, turbines | 2026-03-12 |  | LIGHTNING-PROTECTION DEVICE IN A MODULAR BLADE | A lightning-protection device in a modular blade that connects the outboard module, where the lightning strikes, to the inboard module through which the lightning is conducted to the hub, and includes the lightning down conductor cable. The device is an elastic element with greater electrical conductivity than the adhesive used to affix the inserts in holes previously drilled inside the carbon fiber and that make up the metal joint of the modular blade. The device is an elastomer with a preferably toroidal shape thar surrounds each and every one of the metal elements that make up the joint of the blade and covers the gap formed between the carbon fiber of the cap and the aforementioned metal elements. The use of other shapes and other conductive materials that allow its geometry to be elastic is an option. (national office) |  | http://worldwide.espacenet.com/searchResults?ST=singleline&locale=en_EP&submitted=true&DB=worldwide.espacenet.com&query=US20260071610A1
US20260069632A1 | STELLULAR BIO INC [US] | C12N5/0644;C12N2506/45;C12N2501/2301;C12N2501/2316;C12N2501/2312;C12N2501/25;C12N2501/155;C12N2501/165;C12N2501/115;C12N2501/125;C12N2501/145;C12N2501/2303;C12N2501/2306;C12N2501/26;C12N2501/2309;C12N2501/91;C12N2501/21;A61K35/19;A61K38/00;C07K16/2827;C07K16/2818;A61K2039/505;C07K2317/92;C12N2510/00;C12N2533/54;C12N2533/52;C12N2501/415;C12N5/0696;C12N2513/00;A61K31/704;A61K47/6901;A61K9/5068;A61K9/1271;C12N5/0607;C12N2506/03;A61K9/127 | A61K35/19;A61K9/127;A61K9/1271;A61K47/69;C12N5/074;C12N5/078 | Chemistry/Biotechnology;Chemistry/Pharmaceuticals | 2026-03-12 |  | Compositions for Drug Delivery and Methods of Use Thereof | Methods for producing megakaryoctyres and platelets derived from inducible pluripotent stem cells are provided. Such megakaryocytes or platelets can be genetically modified to comprise a nucleic acid molecule encoding a therapeutic agent. The present disclosure further provides methods and compositions for loading a platelet or a megakaryocyte with a therapeutic agent and for genetically modifying a platelet or a megakaryocyte to express an agent. (national office) |  | http://worldwide.espacenet.com/searchResults?ST=singleline&locale=en_EP&submitted=true&DB=worldwide.espacenet.com&query=US20260069632A1
US20260070030A1 | SUMITOMO HEAVY IND PROCESS EQUIPMENT CO LTD [JP] | B01F27/0721;B01F2215/0427;B01F2215/0431;B01F27/0725;B01F27/192;B01F27/1125;B01F27/90;B01F2215/0459 | B01F27/1125 | Chemistry/Chemical engineering | 2026-03-12 |  | STIRRING BLADE, STIRRING DEVICE, AND STIRRING METHOD | A stirring blade that stirs a fluid by rotating around a rotary shaft, in which a flow of the fluid in which a Reynolds number is 300 or more and a ratio of a deformation rate tensor with respect to a velocity gradient tensor of the fluid that is a sum of the deformation rate tensor and a rotational speed tensor is 0.8 or more in a region of 5% or more in the flow is generated. (national office) |  | http://worldwide.espacenet.com/searchResults?ST=singleline&locale=en_EP&submitted=true&DB=worldwide.espacenet.com&query=US20260070030A1
US20260074234A1 | SAMSUNG SDI CO LTD [KR] | H01M2004/029;H01M4/667;B32B15/08;Y02E60/10;H01M4/661;H01M4/668;H01M10/052 | H01M4/66;H01M10/052 | Electrical engineering/Electrical machinery, apparatus, energy | 2026-03-12 |  | COMPOSITE SUBSTRATE FOR RECHARGEABLE LITHIUM BATTERY AND RECHARGEABLE LITHIUM BATTERY INCLUDING THE SAME | Examples of the disclosure include a composite substrate for a rechargeable lithium battery that includes a support layer including a polymer film, and a metal layer disposed on the support layer and including at least one of copper and copper oxide. The metal layer includes a first metal layer on a surface of the support layer and including an adhesion enhancer and a first copper, and a second metal layer on the first metal layer and including a second copper. The adhesion enhancer includes a first moiety chemically bonded to the surface of the support layer and including a hydroxyalkylene group, and a second moiety including an amine group configured to adsorb the first copper. (national office) |  | http://worldwide.espacenet.com/searchResults?ST=singleline&locale=en_EP&submitted=true&DB=worldwide.espacenet.com&query=US20260074234A1
US20260074324A1 | SAMSUNG SDI CO LTD [KR] | H01M4/667;H01M4/668;H01M4/661;H01M4/70;H01M10/0525;H01M10/052;Y02E60/10;H01M50/128;H01M50/121;H01M50/102;H01M50/133;H01M50/119 | H01M50/128;H01M10/052;H01M50/102;H01M50/119;H01M50/121;H01M50/133 | Electrical engineering/Electrical machinery, apparatus, energy | 2026-03-12 |  | COMPOSITE SUBSTRATE FOR RECHARGEABLE LITHIUM BATTERY AND RECHARGEABLE LITHIUM BATTERY INCLUDING THE SAME | Disclosed is a composite substrate for a rechargeable lithium battery including a support layer having a first surface and a second surface that are opposite to each other, a first metal layer on the first surface, and a second metal layer on the second surface. The support layer includes a plurality of first through parts penetrating the first surface and spaced apart from each other along a first direction, and a plurality of second through parts penetrating the second surface and spaced apart from each other along the first direction. The plurality of first through parts and the plurality of second through parts are alternately disposed along the first direction, and the first direction is substantially parallel to the first surface. (national office) |  | http://worldwide.espacenet.com/searchResults?ST=singleline&locale=en_EP&submitted=true&DB=worldwide.espacenet.com&query=US20260074324A1
US20260074371A1 | SAMSUNG SDI CO LTD [KR] | H01M10/0564;H01M10/0566;H01M50/449;H01M50/411;Y02E60/10;H01M50/426;H01M50/446;H01M50/42;H01M4/525;H01M10/0525;H01M10/0569;H01M2300/0028 | H01M50/449;H01M4/525;H01M10/0525;H01M10/0569;H01M50/42;H01M50/426;H01M50/446 | Electrical engineering/Electrical machinery, apparatus, energy | 2026-03-12 |  | SEPARATOR FOR RECHARGEABLE LITHIUM BATTERY AND RECHARGEABLE LITHIUM BATTERY INCLUDING THE SAME | The present disclosure relates to a separator for a rechargeable lithium battery, and a rechargeable lithium battery including the separator. The separator for a rechargeable lithium battery includes a porous substrate, and a coating layer located on at least one surface of the porous substrate. (national office) |  | http://worldwide.espacenet.com/searchResults?ST=singleline&locale=en_EP&submitted=true&DB=worldwide.espacenet.com&query=US20260074371A1
WO2026052402A1 | GALE ENERGY APS [DK] | B63H9/061 | B63H9/061 | Mechanical engineering/Transport | 2026-03-12 |  | BLADE ASSEMBLY WITH SELECTIVE FLOW BLOCKING ARRANGEMENT FOR WIND ASSISTED SHIP PROPULSION AND SHIP HAVING SUCH BLADE ASSEMBLY | Herein is disclosed a blade assembly (1) for providing wind propulsion for a ship (2), as well as such ship (2) having one or more blade assemblies (2), the blade assembly (1) comprising a top end part and a lower end part for being coupled to a part of the ship (2), and a first and a second aerofoil assembly (3, 4), each of the and the second aerofoil assembly (3, 4) comprising at least two aerofoils (5a, 5a', 5b, 5b', 5c, 5c', 105a, 105a', 105b, 105b', 105c, 105c'), wherein the first aerofoil assembly (3) is arranged at one side of a central plane (CP) of the blade assembly (1) and the second aerofoil assembly (4) is arranged at the opposite side of the central plane (CP) than the first aerofoil assembly (3), wherein the at least two aerofoils (5a, 5a', 5b, 5b', 5c, 5c', 105a, 105a', 105b, 105b', 105c, 105c') of each of the first and the second aerofoil assembly (3, 4) are oriented with a leading edge (LE) of the aerofoil (5a, 5a', 5b, 5b', 5c, 5c', 105a, 105a', 105b, 105b', 105c, 105c') towards an inlet gap (IG) of the blade assembly (1) between the first aerofoil assembly (3) and the second aerofoil assembly (4), wherein the at least two aerofoils (5a, 5a', 5b, 5b', 5c, 5c', 105a, 105a', 105b, 105b', 105c, 105c') of each of the first and the second aerofoil assembly (3, 4) are arranged in an overlapping sequence so that one or more flow channels (FC) are formed between neighbouring aerofoils (5a, 5a', 5b, 5b', 5c, 5c', 105a, 105a', 105b, 105b', 105c, 105c'), and wherein for each of the first and the second aerofoil assembly (3, 4) an assembly camber line (ACAL) connecting the leading edge (LE) of the front aerofoil (5a, 5a', 105a, 105a') nearest the inlet gap (IG) with the trailing edges (TE) of each of the aerofoils (5a, 5a', 5b, 5b', 5c, 5c', 105a, 105a', 105b, 105b', 105c, 105c') in the aerofoil assembly (3, 4) from the front aerofoil (5a, 5a', 105a, 105a') towards the back aerofoil (5b, 5b', 105b, 105b') nearest an outlet gap (OG) of the blade assembly (1) deviates from an assembly chord line (ACHL) connecting the leading edge (LE) of the front aerofoil (5a, 5a', 105a, 105a') with the trailing edge (TE) of the back aerofoil (5b, 5b', 105b, 105b') in a direction with a component away from the central plane (CP), the blade assembly (1) further comprising a flow blocking arrangement (10, 11, 13, 14) which can be selectively shifted between a first position, where flow of air from the inlet gap (IG) and out through the flow channel(s) (FC) of the first aerofoil assembly (3) is limited, and a second position, where flow of air from the inlet gap (IG) and out through the flow channel(s) (FC) of the second aerofoil assembly (4) is limited. (national office) | 1. A blade assembly (1) for providing wind propulsion for a ship (2), the blade assembly comprising a top end part and a lower end part for being coupled to a part of the ship (2), and a first aerofoil assembly (3) and a second aerofoil assembly (4), each of the first aerofoil assembly (3) and the second aerofoil assembly (4) comprising at least two aerofoils (5a, 5a’, 5b, 5b’, 5c, 5c’, 105a, 105a’, 105b, 105b’, 105c, 105c’), wherein the first aerofoil assembly (3) is arranged at one side of a central plane (CP) of the blade assembly (1), the central plane (CP) extending between the top end part and the lower end part of the blade assembly (1) and encompassing a central longitudinal axis (7) of the blade assembly (1), and the second aerofoil assembly (4) is arranged at the opposite side of the central plane (CP) than the first aerofoil assembly (3), wherein the at least two aerofoils (5a, 5a’, 5b, 5b’, 5c, 5c’, 105a, 105a’, 105b, 105b’, 105c, 105c’) of each of the first aerofoil assembly (3) and the second aerofoil assembly (4) are oriented with a leading edge (LE) of the aerofoil (5a, 5a’, 5b, 5b’, 5c, 5c’, 105a, 105a’, 105b, 105b’, 105c, 105c’) towards an inlet gap (IG) of the blade assembly (1) between the first aerofoil assembly (3) and the second aerofoil assembly (4), wherein the at least two aerofoils (5a, 5a’, 5b, 5b’, 5c, 5c’, 105a, 105a’, 105b, 105b’, 105c, 105c’) of each of the first aerofoil assembly (3) and the second aerofoil assembly (4) are arranged in an overlapping sequence so that one or more flow channels (FC) are formed between neighbouring aerofoils (5a, 5a’, 5b, 5b’, 5c, 5c’, 105a, 105a’, 105b, 105b’, 105c, 105c’), and wherein for each of the first aerofoil assembly (3) and the second aerofoil assembly (4) an assembly camber line (ACAL) connecting the leading edge (LE) of the front aerofoil (5a, 5a’, 105a, 105a’) nearest the inlet gap (IG) with the trailing edges (TE) of each of the aerofoils (5a, 5a’, 5b, 5b’, 5c, 5c’, 105a, 105a’, 105b, 105b’, 105c, 105c’) in the aerofoil assembly (3, 4) from the front aerofoil (5a, 5a’, 105a, 105a’) towards the back aerofoil (5b, 5b’, 105b, 105b’) nearest an outlet gap (OG) of the blade assembly (1) deviates from an assembly chord line (ACHL) connecting the leading edge (LE) of the front aerofoil (5a, 5a’, 105a, 105a’) with the trailing edge (TE) of the back aerofoil (5b, 5b’, 105b, 105b’) in a direction with a component away from the central plane (CP), 33 the blade assembly (1) further comprising a flow blocking arrangement (10, 11, 13, 14) which can be selectively shifted between a first position, where flow of air from the inlet gap (IG) and out through the flow channel(s) (FC) of the first aerofoil assembly (3) is limited, and a second position, where flow of air from the inlet gap (IG) and out through the flow channel(s) (FC) of the second aerofoil assembly (4) is limited. <br>;2. The blade assembly (1) according to claim 1 , wherein the flow blocking arrangement (10, <br> 11, 13, 14) comprises a movable wing element (11) extending in the longitudinal direction of the blade assembly (1). <br>;3. The blade assembly (1) according to claim 2 , wherein the wing element (11) is arranged to pivot around a pivot axis (12) extending in the longitudinal direction of the blade assembly. <br>;4. The blade assembly (1) according to claim 3 , wherein the pivot axis (12) extends along the central plane (CP) of the blade assembly (1) between the central longitudinal axis (7) of the blade assembly (1) and an outlet gap (OG) of the blade assembly (1) between the first aerofoil assembly (3) and the second aerofoil assembly (4). <br>;5. The blade assembly (1) according to claim 3 , wherein the pivot axis (12) extends along the central plane (CP) of the blade assembly (1) between the central longitudinal axis (7) of the blade assembly (1) and an inlet gap (IG) of the blade assembly (1) between the first aerofoil assembly (3) and the second aerofoil assembly (4). <br>;6. The blade assembly (1) according to any of claim 2 to 5 , wherein the flow blocking arrangement (10, 11, 13, 14) further comprises a stationary barrier (13) extending between the movable wing element (11) and an outlet gap (OG) of the blade assembly (1) between the first aerofoil assembly (3) and the second aerofoil assembly (4). <br>;7. The blade assembly (1) according to any of claim 2 to 6 , wherein the flow blocking arrangement (10, 11, 13, 14) further comprises guide vanes (14) near the leading edge (LE) of the movable wing element (11), the guide vanes (14) being movable together with the movable wing element (11), the guide vanes (14) being provided to decrease the separation of flow near the leading edge (LE) of the movable wing element (11), when the flow comes from the inlet gap (IG) of the blade assembly (1). <br>;8. The blade assembly (1) according to any of the preceding claims , wherein at least one support structure (6) is provided connecting each of the at least two aerofoils (5a, 5a’, 5b, 5b’, 5c, 5c’, 105a, 105a’, 105b, 105b’, 105c, 105c’) of each of the first aerofoil assembly (3) and the second aerofoil assembly (4) at a position between the top end part and the lower end part of the blade assembly (1). <br>;9. The blade assembly (1) according to any of the preceding claims , wherein the maximal width (MW) of the blade assembly (1) perpendicularly to the central plane (CP) constitutes at least 0.4 times the lateral length (LI) of the blade assembly (1), such as at least 0.6 times the lateral length (LI) of the blade assembly (1), preferably in the range of 0.8 to 1.2 times the lateral length (LI) of the blade assembly (1), the lateral length (LI) of the blade assembly (1) being the maximum projected length on the central plane (CP) of the first aerofoil assembly (3) and the second aerofoil assembly (4), and the maximal width (MW) of the blade assembly (1) is the largest distance perpendicularly to the central plane (CP) between outer surfaces of the first aerofoil assembly (3) and the second aerofoil assembly (4). <br>;10. The blade assembly (1) according to any of the preceding claims , wherein the flow channels (PC) between any two neighbouring aerofoils (5a, 5a’, 5b, 5b’, 5c, 5c’, 105a, 105a’, 105b, 105b’, 105c, 105c’) of the first aerofoil assembly (3) and of the second aerofoil assembly (4) are of a width of at least 0.01 times of the chord length (CL) of that of the two aerofoils (5a, 5a’, 5c, 5c’, 105a, 105a’, 105c, 105c’) closest to the inlet gap (IG) of the blade assembly (1), the extent being measured in the direction perpendicular to the chord line (CL) of that aerofoil (5a, 5a’, 5c, 5c’, 105a, 105a’, 105c, 105c’), such as in the range of 0.01 to 0.4 time the chord length (CL), preferably within 0.05 to 0.4 times the chord length (CL). <br>;11. The blade assembly (1) according to any of the preceding claims , wherein at least one of the flow channels (FC) between neighbouring aerofoils (5a, 5a’, 5b, 5b’, 5c, 5c’, 105a, 105a’, 105b, 105b’, 105c, 105c’) of the first aerofoil assembly (3) and the second aerofoil assembly (4), preferably all of the flow channels (FC) between neighbouring aerofoils (5a, 5a’, 5b, 5b’, 5c, 5c’, 105a, 105a’, 105b, 105b’, 105c, 105c’) of the first aerofoil assembly (3) and the second aerofoil assembly (4), are converging towards the trailing edge (TE) of the neighbouring aerofoils (5a, 5a’, 5b, 5b’, 5c, 5c’, 105a, 105a’, 105b, 105b’, 105c, 105c’), such as by at least 0. 1 times the width of the flow channel (FW) from an inlet of the flow channel (FC) to an outlet of the flow channel (FC), such as in the range of 0. 1 to 0.9 times the width (FWin), preferably within the range of 0.2 to 0.5 times the width (FWin). <br>;12. A ship (2) comprising at least one blade assembly (1) according to any of claims 1 to 11 , wherein each blade assembly (1) is coupled to a yaw drive (8) for adjusting the angle of the blade assembly (1) with respect to a longitudinal axis of the ship (2). <br>;13. The ship (2) according to claim 12 , wherein the yaw drive (8) is arranged to rotate the blade assembly (1) around the central longitudinal axis (7) of the blade assembly (1). <br>;14. The ship (2) according to claim 12 or 13 , further comprising a controller (9) for controlling the yaw drive(s) (8) of the ship (2), the controller (9) being arranged to receive data indicative of wind direction and control the angle of the blade assembly (1) with respect to the longitudinal axis of the ship (2) accordingly by operating the yaw drive(s) (8) in response to received data on wind direction. <br>;15. The ship (2) according to claim 14 , wherein the controller (9) furthermore is arranged to control the shifting of the flow blocking arrangement (10, 11, 13, 14) between the first position and the second position of the flow blocking arrangement (10, 11, 13, 14) in response to received data on wind direction. <br>;16. A blade assembly (1) for providing wind propulsion for a ship (2), the blade assembly comprising a top end part and a lower end part for being coupled to a part of the ship (2), and a first aerofoil assembly (3) and a second aerofoil assembly (4), each of the first aerofoil assembly (3) and the second aerofoil assembly (4) comprising at least two aerofoils (5a, 5a’, 5b, 5b’, 5c, 5c’, 105a, 105a’, 105b, 105b’, 105c, 105c’), wherein the first aerofoil assembly (3) is arranged at one side of a central plane (CP) of the blade assembly (1), the central plane (CP) extending between the top end part and the lower end part of the blade assembly (1) and encompassing a central longitudinal axis (7) of the blade assembly (1), and the second aerofoil assembly (4) is arranged at the opposite side of the central plane (CP) than the first aerofoil assembly (3), 36 wherein the at least two aerofoils (5a, 5a’, 5b, 5b’, 5c, 5c’, 105a, 105a’, 105b, 105b’, 105c, 105c’) of each of the first aerofoil assembly (3) and the second aerofoil assembly (4) are oriented with a leading edge (LE) of the aerofoil (5a, 5a’, 5b, 5b’, 5c, 5c’, 105a, 105a’, 105b, 105b’, 105c, 105c’) towards an inlet gap (IG) of the blade assembly (1) between the first aerofoil assembly (3) and the second aerofoil assembly (4), wherein the at least two aerofoils (5a, 5a’, 5b, 5b’, 5c, 5c’, 105a, 105a’, 105b, 105b’, 105c, 105c’) of each of the first aerofoil assembly (3) and the second aerofoil assembly (4) are arranged in an overlapping sequence so that one or more flow channels (FC) are formed between neighbouring aerofoils (5a, 5a’, 5b, 5b’, 5c, 5c’, 105a, 105a’, 105b, 105b’, 105c, 105c’), and wherein for each of the first aerofoil assembly (3) and the second aerofoil assembly (4) an assembly camber line (ACAL) connecting the leading edge (LE) of the front aerofoil (5a, 5a’, 105a, 105a’) nearest the inlet gap (IG) with the trailing edges (TE) of each of the aerofoils (5a, 5a’, 5b, 5b’, 5c, 5c’, 105a, 105a’, 105b, 105b’, 105c, 105c’) in the aerofoil assembly (3, 4) from the front aerofoil (5a, 5a’, 105a, 105a’) towards the back aerofoil (5b, 5b’, 105b, 105b’) nearest an outlet gap (OG) of the blade assembly (1) deviates from an assembly chord line (ACHL) connecting the leading edge (LE) of the front aerofoil (5a, 5a’, 105a, 105a’) with the trailing edge (TE) of the back aerofoil (5b, 5b’, 105b, 105b’) in a direction with a component away from the central plane (CP), the blade assembly (1) further comprising a stationary barrier (13) extending between the first aerofoil assembly (3) and the second aerofoil assembly (4) and forming barrier flow channels (FCB) between the stationary barrier (13) and the back aerofoil (5b, 5b’, 105b, 105b’) of the first aerofoil assembly (3) and of the second aerofoil assembly (4), respectively. <br>;17. The blade assembly (1) according to claim 16 , wherein the stationary barrier (13) is arranged symmetrically around and extending along the central plane (CP) of the blade assembly (1). 37 <br>;18. The blade assembly (1) according to claim 16 or 17 , wherein the central longitudinal axis (7) extends within the stationary barrier (13). <br>;19. The blade assembly (1) according to any of claims 16 to 18 , wherein the flow channels (FCB) formed between the stationary barrier (13) and the back aerofoil (5b, 5b’, 105b, 105b’) of the first aerofoil assembly (3) and of the second aerofoil assembly (4) are of a width of at least 0.01 times of the chord length (CL) of the respective back aerofoil (5b, 5b’, 105b, 105b’), the extent being measured in the direction perpendicular to the chord line (CL) of the respective back aerofoil (5b, 5b’, 105b, 105b’), such as in the range of 0.01 to 0.4 time the chord length (CL), preferably within 0.05 to 0.4 times the chord length (CL). <br>;20. The blade assembly (1) according to any of the claims 16 to 19 , wherein the barrier flow channels (FCB) formed between the stationary barrier (13) and the back aerofoil (5b, 5b’, 105b, 105b’) of the first aerofoil assembly (3) and of the second aerofoil assembly (4) are converging towards the trailing edge (TE) of the back aerofoils (5b, 5b’, 105b, 105b’), such as by at least 0.1 times the width of the flow channel (FW) from an inlet of the flow channel (FCB) to an outlet of the flow channel (FCB), such as in the range of 0.1 to 0.9 times the width (FWin), preferably within the range of 0.2 to 0.5 times the width (FWin). <br>;21. The blade assembly (1) according to any of claims 16-20 , wherein at least one support structure (6) is provided connecting each of the at least two aerofoils (5a, 5a’, 5b, 5b’, 5c, 5c’, 105a, 105a’, 105b, 105b’, 105c, 105c’) of each of the first aerofoil assembly (3) and the second aerofoil assembly (4) as well as the stationary barrier (13) at a position between the top end part and the lower end part of the blade assembly (1). <br> | http://worldwide.espacenet.com/searchResults?ST=singleline&locale=en_EP&submitted=true&DB=worldwide.espacenet.com&query=WO2026052402A1
WO2026052403A1 | GALE ENERGY APS [DK] | B63H9/061 | B63H9/061 | Mechanical engineering/Transport | 2026-03-12 |  | BLADE ASSEMBLY FOR WIND ASSISTED SHIP PROPULSION AND SHIP HAVING SUCH BLADE ASSEMBLY | Herein is disclosed a blade assembly (1) for providing wind propulsion for a ship (2) as well as a ship comprising one of more of such blade assemblies (1), the blade assembly comprising a top end part and a lower end part for being coupled to a part of the ship (2), and a first aerofoil assembly (3) and a second aerofoil assembly (4), each aerofoil assembly (3, 4) comprising at least two aerofoils (5a, 5a', 5b, 5b', 5c, 5c', 105a, 105a', 105b, 105b', 105c, 105c'), wherein at least one support structure (6) is provided connecting each of the at least two aerofoils (5a, 5a', 5b, 5b', 5c, 5c', 105a, 105a', 105b, 105b', 105c, 105c') of each of the first and the second aerofoil assembly (3, 4) at a position between the top end part and the lower end part of the blade assembly (1), wherein at least one of such support structures (6) is positioned at least 1/3 of the longitudinal extent (L2) of the blade assembly (1) from the lower end part of the blade assembly (1), wherein the first aerofoil assembly (3) is arranged at one side of a central plane (CP) of the blade assembly (1) and the second aerofoil assembly (4) is arranged at the opposite side of the central plane (CP), wherein the at least two aerofoils (5a, 5a', 5b, 5b', 5c, 5c', 105a, 105a', 105b, 105b', 105c, 105c') of each of the first and the second aerofoil assembly (3, 4) are oriented with a leading edge (LE) of the aerofoil (5a, 5a', 5b, 5b', 5c, 5c', 105a, 105a', 105b, 105b', 105c, 105c') towards an inlet gap (IG) of the blade assembly (1), wherein the at least two aerofoils (5a, 5a', 5b, 5b', 5c, 5c', 105a, 105a', 105b, 105b', 105c, 105c') of each of the first and the second aerofoil assembly (3, 4) are arranged in an overlapping sequence so that one or more flow channels (FC) are formed between neighbouring aerofoils (5a, 5a', 5b, 5b', 5c, 5c', 105a, 105a', 105b, 105b', 105c, 105c'), and wherein for each of the first and the second aerofoil assembly (3, 4) an assembly camber line (ACAL) connecting the leading edge (LE) of the front aerofoil (5a, 5a', 105a, 105a') nearest the inlet gap (IG) with the trailing edges (TE) of each of the aerofoils (5a, 5a', 5b, 5b', 5c, 5c', 105a, 105a', 105b, 105b', 105c, 105c') in the aerofoil assembly (3, 4) from the front aerofoil (5a, 5a', 105a, 105a') towards the back aerofoil (5b, 5b', 105b, 105b') nearest an 23 outlet gap (OG) of the blade assembly (1) deviates from an assembly chord line (ACHL) connecting the leading edge (LE) of the front aerofoil (5a, 5a', 105a, 105a') with the trailing edge (TE) of the back aerofoil (5b, 5b', 105b, 105b') in a direction with a component away from the central plane (CP). (national office) | 1. A blade assembly (1) for providing wind propulsion for a ship (2), the blade assembly comprising a top end part and a lower end part for being coupled to a part of the ship (2), and a first aerofoil assembly (3) and a second aerofoil assembly (4), each of the first aerofoil assembly (3) and the second aerofoil assembly (4) comprising at least two aerofoils (5a, 5a’, 5b, 5b’, 5c, 5c’, 105a, 105a’, 105b, 105b’, 105c, 105c’), wherein at least one support structure (6) is provided connecting each of the at least two aerofoils (5a, 5a’, 5b, 5b’, 5c, 5c’, 105a, 105a’, 105b, 105b’, 105c, 105c’) of each of the first aerofoil assembly (3) and the second aerofoil assembly (4) at a position between the top end part and the lower end part of the blade assembly (1), wherein at least one of such support structures (6) is positioned at least 1/3 of the longitudinal extent (L2) of the blade assembly (1) from the lower end part of the blade assembly (1), wherein the first aerofoil assembly (3) is arranged at one side of a central plane (CP) of the blade assembly (1), the central plane (CP) extending between the top end part and the lower end part of the blade assembly (1) and encompassing a central longitudinal axis (7) of the blade assembly (1), and the second aerofoil assembly (4) is arranged at the opposite side of the central plane (CP) than the first aerofoil assembly (3), wherein the at least two aerofoils (5a, 5a’, 5b, 5b’, 5c, 5c’, 105a, 105a’, 105b, 105b’, 105c, 105c’) of each of the first aerofoil assembly (3) and the second aerofoil assembly (4) are oriented with a leading edge (LE) of the aerofoil (5a, 5a’, 5b, 5b’, 5c, 5c’, 105a, 105a’, 105b, 105b’, 105c, 105c’) towards an inlet gap (IG) of the blade assembly (1) between the first aerofoil assembly (3) and the second aerofoil assembly (4), wherein the at least two aerofoils (5a, 5a’, 5b, 5b’, 5c, 5c’, 105a, 105a’, 105b, 105b’, 105c, 105c’) of each of the first aerofoil assembly (3) and the second aerofoil assembly (4) are arranged in an overlapping sequence so that one or more flow channels (FC) are formed between neighbouring aerofoils (5a, 5a’, 5b, 5b’, 5c, 5c’, 105a, 105a’, 105b, 105b’, 105c, 105c’), and wherein for each of the first aerofoil assembly (3) and the second aerofoil assembly (4) an assembly camber line (ACAL) connecting the leading edge (LE) of the front aerofoil (5a, 5a’, 105a, 105a’) nearest the inlet gap (IG) with the trailing edges (TE) of each of the aerofoils (5a, 5a’, 5b, 5b’, 5c, 5c’, 105a, 105a’, 105b, 105b’, 105c, 105c’) in the aerofoil assembly (3, 4) from the front aerofoil (5a, 5a’, 105a, 105a’) towards the back aerofoil (5b, 5b’, 105b, 105b’) nearest an outlet gap (OG) of the blade assembly (1) deviates from an assembly chord line (ACHL) connecting the leading edge (LE) of the front aerofoil (5a, 5a’, 105a, 105a’) with the trailing edge (TE) of the back aerofoil (5b, 5b’, 105b, 105b’) in a direction with a component away from the central plane (CP). <br>;2. The blade assembly (1) according to claim 1 , wherein the camber line (CHL) of each of the at least two aerofoils (5a, 5a’, 5b, 5b’, 5c, 5c’, 105a, 105a’, 105b, 105b’, 105c, 105c’) of each of the first aerofoil assembly (3) and the second aerofoil assembly (4) deviates from the chord line of the aerofoil with a component in a direction away from the central plane (CP). <br>;3. The blade assembly (1) according to claim 1 or 2 , wherein the maximal width (MW) of the blade assembly (1) perpendicularly to the central plane (CP) constitutes at least 0.4 times the lateral length (LI) of the blade assembly (1), such as at least 0.6 times the lateral length (LI) of the blade assembly (1), preferably in the range of 0.8 to 1.2 times the lateral length (LI) of the blade assembly (1), the lateral length (LI) of the blade assembly (1) being the maximum projected length on the central plane (CP) of the first aerofoil assembly (3) and the second aerofoil assembly (4), and the maximal width (MW) of the blade assembly (1) is the largest distance perpendicularly to the central plane (CP) between outer surfaces of the first aerofoil assembly (3) and the second aerofoil assembly (4). <br>;4. The blade assembly (1) according to any of claims 1 to 3 , wherein the smallest distance (Dmin) from the central longitudinal axis (7) to the outer surface of any of the at least two aerofoils (5a, 5a’, 5b, 5b’, 5c, 5c’, 105a, 105a’, 105b, 105b’, 105c, 105c’) of the first aerofoil assembly (3) and the second aerofoil assembly (4) is at least 40% of the largest distance (Dmax) from the central longitudinal axis (7) to the outer surface of any of the at least two aerofoils (5a, 5a’, 5b, 5b’, 5c, 5c’, 105a, 105a’, 105b, 105b’, 105c, 105c’) of the first aerofoil assembly (3) and the second aerofoil assembly (4), preferably at least 60% of the largest distance (Dmax), and more preferred at least 80% of the largest distance (Dmax). <br>;5. The blade assembly (1) according to any of the preceding claims , wherein the flow channels (PC) between any two neighbouring aerofoils (5a, 5a’, 5b, 5b’, 5c, 5c’, 105a, 105a’, 18 <br> 105b, 105b’, 105c, 105c’) of the first aerofoil assembly (3) and of the second aerofoil assembly (4) is of an extent of at least 0.02 times of the chord length (CL) of that of the two aerofoils (5a, 5a’, 5c, 5c’, 105a, 105a’, 105c, 105c’) closest to the inlet gap (IG) of the blade assembly (1), the extent being measured in the direction of the chord line (CHL) of that aerofoil (5a, 5a’, 5c, 5c’, 105a, 105a’, 105c, 105c’), such as in the range of 0.02 to 0.8 time the chord length (CL), preferably within 0. 1 to 0.5 times the chord length (CL). <br>;6. The blade assembly (1) according to any of the preceding claims , wherein the flow channels (FC) between any two neighbouring aerofoils (5a, 5a’, 5b, 5b’, 5c, 5c’, 105a, 105a’, 105b, 105b’, 105c, 105c’) of the first aerofoil assembly (3) and of the second aerofoil assembly (4) are of a width of at least 0.01 times of the chord length (CL) of that of the two aerofoils (5a, 5a’, 5c, 5c’, 105a, 105a’, 105c, 105c’) closest to the inlet gap (IG) of the blade assembly (1), the extent being measured in the direction perpendicular to the chord line (CL) of that aerofoil (5a, 5a’, 5c, 5c’, 105a, 105a’, 105c, 105c’), such as in the range of 0.01 to 0.4 time the chord length (CL), preferably within 0.05 to 0.4 times the chord length (CL). <br>;7. The blade assembly (1) according to any of the preceding claims , wherein at least one of the flow channels (FC) between neighbouring aerofoils (5a, 5a’, 5b, 5b’, 5c, 5c’, 105a, 105a’, 105b, 105b’, 105c, 105c’) of the first aerofoil assembly (3) and the second aerofoil assembly (4), preferably all of the flow channels (FC) between neighbouring aerofoils (5a, 5a’, 5b, 5b’, 5c, 5c’, 105a, 105a’, 105b, 105b’, 105c, 105c’) of the first aerofoil assembly (3) and the second aerofoil assembly (4), are converging towards the trailing edge (TE) of the neighbouring aerofoils (5a, 5a’, 5b, 5b’, 5c, 5c’, 105a, 105a’, 105b, 105b’, 105c, 105c’), such as by at least 0. 1 times the width of the flow channel (FW) from an inlet of the flow channel (FC) to an outlet of the flow channel (FC), such as in the range of 0.1 to 0.9 times the width (FWin), preferably within the range of 0.2 to 0.5 times the width (FWin). <br>;8. The blade assembly (1) according to any of the preceding claims , wherein the first aerofoil assembly (3) is symmetrical with the second aerofoil assembly (4) about the central plane (CP) of the blade assembly (1). <br>;9. The blade assembly (1) according to any of the preceding claims , wherein the width of the inlet gap (IGW) being the smallest distance between the first aerofoil assembly (3) and the second aerofoil assembly (4) near the inlet gap (IG) is at least 0. 1 times the lateral length 19 <br> (LI) of the blade assembly (1), the lateral length (LI) being the maximum projected length on the central plane (CP) of the first aerofoil assembly (3) and the second aerofoil assembly (4), such as within the range of 0. 1 to 0.8 times the lateral length (LI) of the blade assembly (1), preferably within the range of 0.3 to 0.6 times the lateral length (LI) of the blade assembly (1). <br>;10. The blade assembly (1) according to any of the preceding claims , wherein the width of the outlet gap (OGW) being the smallest distance between the first aerofoil assembly (3) and the second aerofoil assembly (4) near the outlet gap (OG) is at least 0.01 times the lateral length (LI) of the blade assembly (1), the lateral length (LI) being the maximum projected length on the central plane (CP) of the first aerofoil assembly (3) and the second aerofoil assembly (4), such as within the range of 0.01 to 0.2 times the lateral length (LI) of the blade assembly (1), preferably within the range of 0.05 to 0.15 times the lateral length (LI) of the blade assembly (1). <br>;11. The blade assembly (1) according to any of the preceding claims , wherein the longitudinal extent (L2) of the blade assembly (1) is more than 20 meter, such as more than 30 meter, in particular in the range of 20 to 80 meter, such as in the range of 30 to 60 meter or in the range of 20 to 30 meter. <br>;12. The blade assembly (1) according to any of the preceding claims , wherein a flow limiting structure (106) is provided at the top end part of the blade assembly (1), the flow limiting structure (106) extending at least 0.1 time the lateral length (LI) of the blade assembly (1) beyond the first aerofoil assembly (3) and the second aerofoil assembly (4) in a direction away from the central plane (CP) of the blade assembly (1) at the position of the maximal width (MW) of the blade assembly (1), the lateral length (LI) of the blade assembly (1) being the maximum projected length on the central plane (CP) of the first aerofoil assembly (3) and the second aerofoil assembly (4), and the maximal width (MW) of the blade assembly (1) is the largest distance perpendicularly to the central plane (CP) between outer surfaces of the first aerofoil assembly (3) and the second aerofoil assembly (4), such as in the range of 0. 1 to 0.75 times the lateral length (LI) of the blade assembly (1), preferably in the range of 0.2 to 0.5 times the lateral length (LI) of the blade assembly (1). 20 <br>;13. The blade assembly (1) according to claim 12 , wherein the flow limiting structure (106) constitutes at least one of the support structures (6) of the blade assembly (1). <br>;14. The blade assembly (1) according to any of the preceding claims , wherein at least one of the aerofoils (5a, 5a’, 5b, 5b’, 5c, 5c’, 105a, 105a’, 105b, 105b’, 105c, 105c’) of each of the first aerofoil assembly (3) and the second aerofoil assembly (4) further comprise one or more vortex generators (10) on the outer surface of the aerofoils (5a, 5a’, 5b, 5b’, 5c, 5c’, 105a, 105a’, 105b, 105b’, 105c, 105c’). <br>;15. The blade assembly (1) according to claim 14 , wherein the one or more vortex generators (10) are placed on the outer surface of the front aerofoil (5a, 5a’, 105a, 105a’) of each of the first aerofoil assembly (3) and the second aerofoil assembly (4). <br>;16. The blade assembly (1) according to claims 14 to 15 , wherein the one or more vortex generators (10) extend over a length (VL) of up to 0. 1 times of the longest chord length (CL) of any of the aerofoils (5a, 5a’, 5b, 5b’, 5c, 5c’, 105a, 105a’, 105b, 105b’, 105c, 105c’) of each of the first aerofoil assembly (3) and the second aerofoil assembly (4). <br>;17. The blade assembly (1) according to claims 14 to 16 , wherein the one or more vortex generators (10) extend over a height (VH) from the outer surface of the aerofoils (5a, 5a’, 5b, 5b’, 5c, 5c’, 105a, 105a’, 105b, 105b’, 105c, 105c’) by up to 0.05 times of the longest chord length (CL) of any of the aerofoils (5a, 5a’, 5b, 5b’, 5c, 5c’, 105a, 105a’, 105b, 105b’, 105c, 105c’) of each of the first aerofoil assembly (3) and the second aerofoil assembly (4). <br>;18. A ship (2) comprising at least one blade assembly (1) according to any of claims 1 to 17 , wherein each blade assembly (1) is coupled to a yaw drive (8) for adjusting the angle of the blade assembly (1) with respect to a longitudinal axis of the ship (2). <br>;19. The ship (2) according to claim 18 , wherein the yaw drive (8) is arranged to rotate the blade assembly (1) around the central longitudinal axis (7) of the blade assembly (1). <br>;20. The ship (2) according to claim 18 or 19 , further comprising a controller (9) for controlling the yaw drive(s) (8) of the ship (2), the controller (9) being arranged to receive data indicative of wind direction and control the angle of the blade assembly (1) with respect 21 to the longitudinal axis of the ship (2) accordingly by operating the yaw drive(s) (8) in response to received data on wind direction. <br> | http://worldwide.espacenet.com/searchResults?ST=singleline&locale=en_EP&submitted=true&DB=worldwide.espacenet.com&query=WO2026052403A1
WO2026052404A1 | GALE ENERGY APS [DK] | B63H9/061 | B63H9/061 | Mechanical engineering/Transport | 2026-03-12 |  | BLADE ASSEMBLY WITH ROTATABLE CYLINDER FOR WIND ASSISTED SHIP PROPULSION AND SHIP HAVING SUCH BLADE ASSEMBLY | Herein is disclosed a blade assembly (1) for providing wind propulsion for a ship (2) as well as a ship (2) provided with one or more of such blade assemblies (1), the blade assembly (1) comprising a top end part and a lower end part for being coupled to a part of the ship (2), and a first and a second aerofoil assembly (3, 4), each of the first and the second aerofoil assembly (3, 4) comprising at least two aerofoils (5a, 5a', 5b, 5b', 5c, 5c', 105a, 105a', 105b, 105b', 105c, 105c'), wherein the first aerofoil assembly (3) is arranged at one side of a central plane (CP) of the blade assembly (1) and the second aerofoil assembly (4) is arranged at the opposite side of the central plane (CP) than the first aerofoil assembly (3), wherein the at least two aerofoils (5a, 5a', 5b, 5b', 5c, 5c', 105a, 105a', 105b, 105b', 105c, 105c') of each of the first and the second aerofoil assembly (3, 4) are oriented with a leading edge (LE) of the aerofoil (5a, 5a', 5b, 5b', 5c, 5c', 105a, 105a', 105b, 105b', 105c, 105c') towards an inlet gap (IG) of the blade assembly (1) between the first aerofoil assembly (3) and the second aerofoil assembly (4), wherein the at least two aerofoils (5a, 5a', 5b, 5b', 5c, 5c', 105a, 105a', 105b, 105b', 105c, 105c') of each of the first and the second aerofoil assembly (3, 4) are arranged in an overlapping sequence so that one or more flow channels (FC) are formed between neighbouring aerofoils (5a, 5a', 5b, 5b', 5c, 5c', 105a, 105a', 105b, 105b', 105c, 105c'), and wherein for each of the first and the second aerofoil assembly (3, 4) an assembly camber line (ACAL) connecting the leading edge (LE) of the front aerofoil (5a, 5a', 105a, 105a') nearest the inlet gap (IG) with the trailing edges (TE) of each of the aerofoils (5a, 5a', 5b, 5b', 5c, 5c', 105a, 105a', 105b, 105b', 105c, 105c') in the aerofoil assembly (3, 4) from the front aerofoil (5a, 5a', 105a, 105a') towards the back aerofoil (5b, 5b', 105b, 105b') nearest an outlet gap (OG) of the blade assembly (1) deviates from an assembly chord line (ACHL) connecting the leading edge (LE) of the front aerofoil (5a, 5a', 105a, 105a') with the trailing edge (TE) of the back aerofoil (5b, 5b', 105b, 105b') in a direction with a component away from the central plane (CP), 36 the blade assembly (1) further comprising a cylinder (14) extending parallel to the central longitudinal axis (7) and being rotatable around a cylinder longitudinal axis (16), the cylinder (14) being arranged between the first aerofoil assembly (3) and the second aerofoil assembly (4) adjacent to a leading aerofoil (5a, 105a,) of the first aerofoil assembly (3), wherein the leading aerofoil (5a, 105a) is bordering the inlet gap (IG). (national office) | 1. A blade assembly (1) for providing wind propulsion for a ship (2), the blade assembly comprising a top end part and a lower end part for being coupled to a part of the ship (2), and a first aerofoil assembly (3) and a second aerofoil assembly (4), each of the first aerofoil assembly (3) and the second aerofoil assembly (4) comprising at least two aerofoils (5a, 5a’, 5b, 5b’, 5c, 5c’, 105a, 105a’, 105b, 105b’, 105c, 105c’), wherein the first aerofoil assembly (3) is arranged at one side of a central plane (CP) of the blade assembly (1), the central plane (CP) extending between the top end part and the lower end part of the blade assembly (1) and encompassing a central longitudinal axis (7) of the blade assembly (1), and the second aerofoil assembly (4) is arranged at the opposite side of the central plane (CP) than the first aerofoil assembly (3), wherein the at least two aerofoils (5a, 5a’, 5b, 5b’, 5c, 5c’, 105a, 105a’, 105b, 105b’, 105c, 105c’) of each of the first aerofoil assembly (3) and the second aerofoil assembly (4) are oriented with a leading edge (LE) of the aerofoil (5a, 5a’, 5b, 5b’, 5c, 5c’, 105a, 105a’, 105b, 105b’, 105c, 105c’) towards an inlet gap (IG) of the blade assembly (1) between the first aerofoil assembly (3) and the second aerofoil assembly (4), wherein the at least two aerofoils (5a, 5a’, 5b, 5b’, 5c, 5c’, 105a, 105a’, 105b, 105b’, 105c, 105c’) of each of the first aerofoil assembly (3) and the second aerofoil assembly (4) are arranged in an overlapping sequence so that one or more flow channels (FC) are formed between neighbouring aerofoils (5a, 5a’, 5b, 5b’, 5c, 5c’, 105a, 105a’, 105b, 105b’, 105c, 105c’), and wherein for each of the first aerofoil assembly (3) and the second aerofoil assembly (4) an assembly camber line (ACAL) connecting the leading edge (LE) of the front aerofoil (5a, 5a’, 105a, 105a’) nearest the inlet gap (IG) with the trailing edges (TE) of each of the aerofoils (5a, 5a’, 5b, 5b’, 5c, 5c’, 105a, 105a’, 105b, 105b’, 105c, 105c’) in the aerofoil assembly (3, 4) from the front aerofoil (5a, 5a’, 105a, 105a’) towards the back aerofoil (5b, 5b’, 105b, 105b’) nearest an outlet gap (OG) of the blade assembly (1) deviates from an assembly chord line (ACHL) connecting the leading edge (LE) of the front aerofoil (5a, 5a’, 105a, 105a’) with the trailing edge (TE) of the back aerofoil (5b, 5b’, 105b, 105b’) in a direction with a component away from the central plane (CP), the blade assembly (1) further comprising a cylinder (14) extending parallel to the central longitudinal axis (7) and being rotatable around a cylinder longitudinal axis (16), the cylinder (14) being arranged between the first aerofoil assembly (3) and the second aerofoil assembly (4) adjacent to a leading aerofoil (5a, 105a,) of the first aerofoil assembly (3), wherein the leading aerofoil (5a, 105a) is bordering the inlet gap (IG). <br>;2. The blade assembly (1) according to claim 1 , further comprising a cylinder drive (17) arranged to drive a rotation of the cylinder (14) so that the side of the cylinder (14) facing the central plane (CP) achieve a peripheral movement towards an outlet gap (OG) of the blade assembly (1) between the first aerofoil assembly (3) and the second aerofoil assembly (4). <br>;3. The blade assembly (1) according to claim 1 or 2 , further comprising a second cylinder (18) extending parallel to the central longitudinal axis (7) and being rotatable around a second cylinder longitudinal axis (19), the second cylinder (18) being arranged between the first aerofoil assembly (3) and the second aerofoil assembly (4) adjacent to a leading aerofoil (5a’, 105a’) of the second aerofoil assembly (4), wherein the leading aerofoil (5a’, 105a’) is bordering the inlet gap (IG). <br>;4. The blade assembly (1) according to claim 3 , further comprising a second cylinder drive (20) arranged to drive a rotation of the second cylinder (18) so that the side of the second cylinder (18) facing the central plane (CP) achieve a peripheral movement towards an outlet gap (OG) of the blade assembly (1) between the first aerofoil assembly (3) and the second aerofoil assembly (4). <br>;5. The blade assembly (1) according to claim 1 or 2 , further comprising a flow blocking arrangement (10, 11, 13, 14) including a movable wing element (11) extending in the longitudinal direction of the blade assembly (1), which can be selectively shifted between a first position, where flow of air from the inlet gap (IG) and out through the flow channel(s) (FC) of the first aerofoil assembly (3) is limited, and a second position, where flow of air from the inlet gap (IG) and out through the flow channel(s) (FC) of the second aerofoil assembly (4) is limited, the cylinder (14) being arranged at an end of the movable wing element (11) and being movable together with the movable wing element (11) from the position, where the cylinder (14) is adjacent to the leading aerofoil (5a, 105a) of the first aerofoil assembly (3) to the second position, where the cylinder (14) is adjacent to the leading aerofoil (5a’, 105a’) of the second aerofoil assembly (4). <br>;6. The blade assembly (1) according to claim 5 , wherein the cylinder drive (17) is arranged to reverse the direction of rotation of the cylinder (14) when the cylinder (14) is shifted with the movable wing element (11) from the first position to the second position, so that the side of the cylinder (14) facing the central plane (CP) achieve a peripheral movement towards an outlet gap (OG) of the blade assembly (1) between the first aerofoil assembly (3) and the second aerofoil assembly (4) when the cylinder (14) is in the second position. <br>;7. The blade assembly according to any of the preceding claims , wherein at least one support structure (6) is provided connecting each of the at least two aerofoils (5a, 5a’, 5b, 5b’, 5c, 5c’, 105a, 105a’, 105b, 105b’, 105c, 105c’) of each of the first aerofoil assembly (3) and the second aerofoil assembly (4) at a position between the top end part and the lower end part of the blade assembly (1). <br>;8. The blade assembly (1) according to any of the preceding claims , wherein the diameter (CD) of the cylinder (14) and potentially of the second cylinder (18) is at least 1% of the lateral length (LI) of the blade assembly (1), such as at least 4%, preferably at least 10%, preferably in the range of 4 to 30%, such as in the range of 10 to 25% of the lateral length (LI) of the blade assembly (1), the lateral length (LI) of the blade assembly (1) being the maximum projected length on the central plane (CP) of the first aerofoil assembly (3) and the second aerofoil assembly (4). <br>;9. The blade assembly (1) according to any of the preceding claims , wherein the maximal width (MW) of the blade assembly (1) perpendicularly to the central plane (CP) constitutes at least 0.4 times the lateral length (LI) of the blade assembly (1), such as at least 0.6 times the lateral length (LI) of the blade assembly (1), preferably in the range of 0.8 to 1.2 times the lateral length (LI) of the blade assembly (1), the lateral length (LI) of the blade assembly (1) being the maximum projected length on the central plane (CP) of the first aerofoil assembly (3) and the second aerofoil assembly (4), and the maximal width (MW) of the blade assembly (1) is the largest distance perpendicularly to the central plane (CP) between outer surfaces of the first aerofoil assembly (3) and the second aerofoil assembly (4). <br>;10. The blade assembly (1) according to any of the preceding claims , wherein the flow channels (FC) between any two neighbouring aerofoils (5a, 5a’, 5b, 5b’, 5c, 5c’, 105a, 105a’, 105b, 105b’, 105c, 105c’) of the first aerofoil assembly (3) and of the second aerofoil assembly (4) are of a width of at least 0.01 times of the chord length (CL) of that of the two aerofoils (5a, 5a’, 5c, 5c’, 105a, 105a’, 105c, 105c’) closest to the inlet gap (IG) of the blade assembly (1), the extent being measured in the direction perpendicular to the chord line (CL) of that aerofoil (5a, 5a’, 5c, 5c’, 105a, 105a’, 105c, 105c’), such as in the range of 0.01 to 0.4 time the chord length (CL), preferably within 0.05 to 0.4 times the chord length (CL). <br>;11. The blade assembly (1) according to any of the preceding claims , wherein at least one of the flow channels (FC) between neighbouring aerofoils (5a, 5a’, 5b, 5b’, 5c, 5c’, 105a, 105a’, 105b, 105b’, 105c, 105c’) of the first aerofoil assembly (3) and the second aerofoil assembly (4), preferably all of the flow channels (FC) between neighbouring aerofoils (5a, 5a’, 5b, 5b’, 5c, 5c’, 105a, 105a’, 105b, 105b’, 105c, 105c’) of the first aerofoil assembly (3) and the second aerofoil assembly (4), are converging towards the trailing edge (TE) of the neighbouring aerofoils (5a, 5a’, 5b, 5b’, 5c, 5c’, 105a, 105a’, 105b, 105b’, 105c, 105c’), such as by at least 0. 1 times the width of the flow channel (FW) from an inlet of the flow channel (FC) to an outlet of the flow channel (FC), such as in the range of 0. 1 to 0.9 times the width (FWin), preferably within the range of 0.2 to 0.5 times the width (FWin). <br>;12. A ship (2) comprising at least one blade assembly (1) according to any of claims 1 to 11 , wherein each blade assembly (1) is coupled to a yaw drive (8) for adjusting the angle of the blade assembly (1) with respect to a longitudinal axis of the ship (2). <br>;13. The ship (2) according to claim 12 , wherein the yaw drive (8) is arranged to rotate the blade assembly (1) around the central longitudinal axis (7) of the blade assembly (1). <br>;14. The ship (2) according to claim 12 or 13 , further comprising a controller (9) for controlling the yaw drive(s) (8) of the ship (2), the controller (9) being arranged to receive data indicative of wind direction and control the angle of the blade assembly (1) with respect to the longitudinal axis of the ship (2) accordingly by operating the yaw drive(s) (8) in response to received data on wind direction. <br>;15. The ship (2) according to any of claims 12 to 14 , wherein a controller (9) for controlling a cylinder drive (17) for driving a rotation of the cylinder (14), and optionally for controlling a second cylinder drive (20) for driving a rotation of a second cylinder (18), is arranged to drive the cylinder (14, 18) with a perimeter speed in the range of 1.5 to 6 times the apparent wind speed, such as in the range of 2 to 4 times the apparent wind speed. <br> | http://worldwide.espacenet.com/searchResults?ST=singleline&locale=en_EP&submitted=true&DB=worldwide.espacenet.com&query=WO2026052404A1
AU2024318045A1 | BEIJING GOLDWIND SCIENCE & CREATION WINDPOWER EQUIPMENT CO LTD [CN];GOLDWIND PIONEER TECHNOLOGY YANCHENG CO LTD [CN] | F03D17/00;F03D7/00 | F03D17/00 | Mechanical engineering/Engines, pumps, turbines | 2026-03-12 |  | METHOD, APPARATUS AND DEVICE FOR DETERMINING PITCH OF WIND TURBINE BLADE | A method for determining the pitch of a wind turbine blade. A first sensor (501) is provided on a blade root of a wind turbine, and at least one second sensor (502) is provided on a blade. The method comprises: obtaining a parameter of the current operating condition of a wind turbine, a first angular velocity collected by the first sensor (501) and at least one second angular velocity collected by the at least one second sensor (502); and, on the basis of target simulated blade pitch data, the first angular velocity and the at least one second angular velocity, determining first blade pitch data of the wind turbine, the first blade pitch data being used for representing the blade pitch of the wind turbine under the current operating condition, and the target simulated blade pitch data being matched with the parameter of the current operating condition. Thus, by means of the plurality of sensors mounted on the wind turbine blade and on the basis of the simulated blade pitch data corresponding to the current operating condition combined with the angular velocities collected by the sensors, the method reckons the blade pitch data capable of accurately reflecting the pitch of the wind turbine blade, allowing for more accurate and intelligent control on wind turbines. In addition, the present application further relates to an apparatus and device for determining the pitch of a wind turbine blade. (national office) | 1. A method for determining a blade posture of a wind turbine, wherein a first sensor is arranged on a blade root of the wind turbine, and at least one second sensor is arranged on a blade of the wind turbine, and the method comprises: obtaining an operating-condition parameter of a current operating condition of the wind turbine, a first angular velocity acquired by the first sensor, and at least one second angular velocity acquired by the at least one second sensor, wherein the operating-condition parameter comprises at least one of: a wind speed, a rotational speed, or a pitch angle; and <br> determining first blade posture data of the wind turbine based on target simulated blade posture data, the first angular velocity, and the at least one second angular velocity, wherein the first blade posture data represents a blade posture of the wind turbine under the current operating condition, and the target simulated blade posture data corresponds to the operating-condition parameter of the current operating condition. <br> <br>;2. The method according to claim 1 , further comprising: determining the target simulated blade posture data corresponding to the operating-condition parameter of the current operating condition from a plurality pieces of simulated blade posture data, wherein each piece of simulated blade posture data in the plurality pieces of simulated blade posture data corresponds to one operating condition. <br> <br>;3. The method according to claim 2 , wherein a process of determining the plurality pieces of simulated blade posture data comprises: determining a piece of simulated blade posture data corresponding to each operating condition in a plurality pieces operating conditions based on a structural parameter of the wind turbine, an aerodynamic parameter of the wind turbine, and operating-condition parameters of the plurality pieces operating conditions of the wind turbine. <br> <br>;4. The method according to any one of claims 1 to 3 , further comprising: calculating an angle set based on the first blade posture data, wherein the angle set represents the blade posture of the wind turbine under the current operating condition; or <br> calculating a coordinate of the blade on a target axis of a blade-root coordinate system based on the first blade posture data, wherein the coordinate represents the blade posture of the wind turbine under the current operating condition. <br> <br>;5. The method according to any one of claims 1 to 3 , wherein a third sensor is arranged on a hub of the wind turbine, and during a pitch process of the wind turbine, the method further comprises: obtaining a third angular velocity acquired by the third sensor under the current operating condition of the wind turbine; <br> determining a pitch angle based on the first angular velocity and the third angular velocity; <br> and <br> determining second blade posture data based on the first blade posture data and the pitch angle, wherein the second blade posture data represent a blade posture of the wind turbine during the pitching process under the current operating condition. <br> <br>;6. The method according to any one of claims 1 to 3 , further comprising: obtaining verification data; and <br> verifying the first blade posture data based on the verification data to obtain a verification result, wherein the verification result indicates whether the first blade posture data accurately represents the blade posture of the wind turbine under the current operating condition. <br> <br>;7. The method according to any one of claims 1 to 3 , wherein the obtaining a first angular velocity acquired by the first sensor, and at least one second angular velocity acquired by the at least one second comprises: receiving the first angular velocity and the at least one second angular velocity sent by a data acquisition system of the wind turbine, wherein the data acquisition system is connected to the first sensor and the at least one second sensor respectively via a data cable; <br> or receiving the first angular velocity sent by the first sensor, and receiving the at least one second angular velocity sent by the at least one second sensor, wherein the first sensor and the at least one second sensor each comprises a signal transmission unit. <br> <br>;8. The method according to any one of claims 1 to 3 , wherein the second sensor is mounted on a skin or a web of the blade. <br>;9. The method according to any one of claims 1 to 3 , wherein a mounting position of the second sensor on the blade comprises at least one of: a tip position of the blade or a middle position of the blade. <br>;10. The method according to claim 4 , wherein the first blade posture data is a first direction cosine matrix, and the angle set comprises three Cardan angles or three Euler angles. <br>;11. The method according to claim 5 , wherein the first blade posture data is a first direction cosine matrix, and the second blade posture data is a posture angle of the blade. <br>;12. The method according to claim 6 , wherein the first blade posture data is a first direction cosine matrix, and the verification data is a verification direction cosine matrix calculated based on configured Cardan angles or Euler angles. <br>;13. The method according to any one of claims 1 to 3 , further comprising: controlling a subsystem of the wind turbine based on the first blade posture data. <br> <br>;14. A system for determining a posture of a wind turbine blade, wherein the system comprises a first sensor, at least one second sensor, and a controller, wherein the first sensor is arranged on a blade root of a wind turbine, and the at least one second sensor is arranged on a blade of the wind turbine, the first sensor is configured to acquire a first angular velocity under a current operating condition of the wind turbine; <br> the at least one second sensor is configured to acquire at least one second angular velocity under the current operating condition; and <br> the controller is configured to perform the method according to any one of claims 1 to 13 . <br> <br>;15. The system according to claim 14 , wherein the system further comprises a third sensor, the third sensor is arranged on a hub of the wind turbine, and the third sensor is configured to acquire a third angular velocity under the current operating condition. <br> <br>;16. A computer readable storage medium, wherein the computer readable storage medium is configured to store a computer program, wherein the computer program is executed to perform the method according to any one of claims 1 to 13 . <br> | http://worldwide.espacenet.com/searchResults?ST=singleline&locale=en_EP&submitted=true&DB=worldwide.espacenet.com&query=AU2024318045A1
KR102937667B1 | SR BIOTEK INC [KR] |  | A61K9/00;A61K31/375;A61K31/4188;A61K31/575;A61K31/7115;A61K47/52;A61K47/65 | Chemistry/Pharmaceuticals | 2026-03-12 |  | SPICULE-BASED DRUG DELIVERY COMPLEX AND USE THEREOF |  | Spicule; an anchor peptide covalently linked to the pickle and a degradable linker consecutively covalently linked to the anchor peptide; and the active material bound to the degradable linker; The anchor peptide and the degradable linker comprise one amino acid sequence selected from a group consisting of sequence numbers 1 to 72, the degradable linker is cleaved by MMP-2 or MMP-9, and the active substance comprises one or more of the stigmasterol, biotin, vitamin C, and oligonucleotides, comprising a spicule-based drug delivery complex. <br> <br> In paragraph 1, the picule is a spicule-based drug delivery complex, which has a functional group on the surface, but the functional group is selected from one or more of the amino groups, thiol groups and carboxyl groups. <br> <br> Delete <br> Delete <br> Delete <br> In paragraph 1, the active substance is a spicule-based drug delivery complex with a 24-hour cumulative release rate ranging from 70~96% in the presence of MMP. <br> <br> | http://worldwide.espacenet.com/searchResults?ST=singleline&locale=en_EP&submitted=true&DB=worldwide.espacenet.com&query=KR102937667B1
KR20260034815A | SAMSUNG SDI CO LTD [KR] | Y02E60/10 | H01M10/0566;H01M4/38;H01M4/505;H01M4/525;H01M4/583;H01M10/052 | Electrical engineering/Electrical machinery, apparatus, energy | 2026-03-12 |  | ELECTROLYTE FOR RECHARGEABLE LITHIUM BATTERY AND RECHARGEABLE LITHIUM BATTERY INCLUDING THE SAME |  |  | http://worldwide.espacenet.com/searchResults?ST=singleline&locale=en_EP&submitted=true&DB=worldwide.espacenet.com&query=KR20260034815A
KR20260034846A | SAMSUNG SDI CO LTD [KR] | Y02E60/10;H01M2004/027;H01M4/133;H01M10/0569;H01M2004/028;H01M4/134;H01M10/0568;H01M10/0525;H01M10/0567;H01M4/485;H01M4/386;H01M4/587;H01M4/131;H01M4/525 | H01M10/0567;H01M4/38;H01M4/587;H01M10/052;H01M10/0568;H01M10/0569;H01M10/42 | Electrical engineering/Electrical machinery, apparatus, energy | 2026-03-12 |  | ELECTROLYTE FOR RECHARGEABLE LITHIUM BATTERY AND RECHARGEABLE LITHIUM BATTERY INCLUDING THE SAME | (US20260066345A1) An electrolyte for a rechargeable lithium battery and a rechargeable lithium battery including the electrolyte are disclosed. The electrolyte may include a non-aqueous (e.g., water-insoluble) organic solvent, a lithium salt, a first additive that includes a cesium salt compound represented by Chemical Formula 1-1 or Chemical Formula 1-2, and a second additive that includes a phosphazene compound represented by Chemical Formula 2. (national office) |  | http://worldwide.espacenet.com/searchResults?ST=singleline&locale=en_EP&submitted=true&DB=worldwide.espacenet.com&query=KR20260034846A
WO2026053205A1 | EVERADS THERAPY LTD [IL] | A61F9/00;A61B3/16;A61M5/46 | A61F9/00;A61B3/16;A61M5/46 | Instruments/Medical technology | 2026-03-12 |  | MEANS AND METHOD FOR SUPRACHOROIDAL DRUG DELIVERY TO A BACK OF AN EYE | The present invention relates to means and methods for delivering treatment to the back of the eye and, more particularly, but not exclusively, to means and methods for suprachoroidal delivery of treatment to the back of the eye. (national office) | 1. A method of delivering at least one material to a back of an eye, comprising: a. injecting tangentially said at least one material into an ocular layer in said eye at a flow of from lOpl/sec to lOOpl/sec; b. maintaining a level of intra-ocular pressure (IOP) of said eye within a normal range during and/or after said injecting. <br>;2. The method according to claim 1 , further comprising inserting tangentially a needle cannula of no more than 2mm into an ocular layer in said eye before said injecting. <br>;3. The method according to claim 1 , further comprising inserting tangentially a needle cannula a length of from about 1.5mm to about 2mm into an ocular layer in said eye before said injecting. <br>;4. The method according to claim 1 , further comprising extending a tissue separator from within said needle cannula into said ocular layer a distance of from 0.3mm to 10mm before said injecting. <br>;5. The method according to claim 2 , further comprising requesting from said patient to look in a certain direction before said inserting. <br>;6. The method according to claim 5 , wherein said inserting is performed at a quadrant of the eye exposed by said patient looking at said certain direction. <br>;7. The method according to claim 5 , wherein said certain direction is up in relation to said patient. <br>;8. The method according to claim 1 , wherein said normal range of IOP is from 1 ImmHg to 21 mmHg. <br>;9. The method according to claim 1 , wherein said injecting is painless or almost painless. <br>;10. The method according to claim 2 , further comprising assessing a correct position of said needle cannula after said inserting. <br>;11. The method according to claim 10 , wherein said assessing comprises lifting said needle cannula parallel to a longitudinal axis of said needle cannula and away from said eye. <br>;12. The method according to claim 1 , wherein said inserting is performed at an angle from 0° to 30° in relation to the surface of the eye. <br>;13. The method according to claim 4 , wherein said extending generates an artificial passage configured for containing, channeling and dispersing said at least one material therefrom to distant and/or large areas throughout the interlayer region of said eye. <br>;14. A method of painlessly or almost painlessly delivering at least one material to a back of an eye, comprising: a. inserting tangentially a needle cannula of no more than 2mm into an ocular layer in said eye; b. extending a tissue separator from within said sharp tip into said ocular layer a distance of from 0.3mm to 10mm; c. injecting said at least one material into an ocular layer in said eye at a flow of from lOpl/sec to lOOpl/sec. <br>;15. The method according to claim 14 , wherein said inserting tangentially a needle cannula is to a length of from about 1.5mm to about 2mm into an ocular layer in said eye before said injecting. <br>;16. The method according to claim 14 , further comprising maintaining a level of intraocular pressure (TOP) of said eye within a normal range during and/or after said injecting. <br>;17. The method according to claim 16 , wherein said normal range of IOP is from 1 ImmHg to 21 mmHg. <br>;18. The method according to claim 14 , further comprising requesting from said patient to look to a certain direction before said inserting. <br>;19. The method according to claim 18 , wherein said inserting is performed at a quadrant of the eye exposed by said patient looking at said certain direction. <br>;20. The method according to claim 18 , wherein said certain direction is up in relation to said patient. <br>;21. The method according to claim 14 , further comprising assessing a correct position of said needle cannula after said inserting. <br>;22. The method according to claim 21 , wherein said assessing comprises lifting said needle cannula parallel to a longitudinal axis of said needle cannula and away from said eye. <br>;23. The method according to claim 14 , wherein said inserting is performed at an angle from 0° to 30° in relation to the surface of the eye. <br>;24. The method according to claim 14 , wherein said extending generates an artificial passage configured for containing, channeling and dispersing said at least one material therefrom to distant and/or large areas throughout the interlayer region of said eye. <br>;25. A method of delivering at least one material to a back of an eye of a patient, comprising: a. requesting from said patient to look to a certain direction; b. inserting tangentially a needle cannula to the sclera of the patient; c. injecting tangentially said at least one material into an ocular layer in said eye. <br>;26. The method according to claim 25 , wherein said inserting is performed at a quadrant of the eye exposed by said patient looking at said certain direction. <br>;27. The method according to claim 25 , wherein said certain direction is up in relation to said patient. <br>;28. The method according to claim 25 , wherein said injecting tangentially said at least one material into said ocular layer is characterized by injecting at a flow of from lOpl/sec to lOOpl/sec. <br>;29. The method according to claim 25 , further comprising maintaining a level of intraocular pressure (IOP) of said eye within a normal range during and/or after said injecting. <br>;30. The method according to claim 29 , wherein said normal range of IOP is from 1 ImmHg to 21 mmHg. <br>;31. The method according to claim 25 , wherein said inserting tangentially comprises inserting said needle cannula no more than 2mm into said sclera. <br>;32. The method according to claim 25 , wherein said inserting tangentially comprises inserting tangentially said needle cannula a length of from about 1.5mm to about 2mm into an ocular layer in said eye before said injecting. <br>;33. The method according to claim 25 , further comprising extending a tissue separator from within said needle cannula into said sclera a distance of from 0.3mm to 10mm before said injecting. <br>;34. The method according to claim 25 , wherein said injecting is painless or almost painless. <br>;35. The method according to claim 25 , further comprising assessing a correct position of said needle cannula after said inserting. <br>;36. The method according to claim 35 , wherein said assessing comprises lifting said needle cannula parallel to a longitudinal axis of said needle cannula and away from said eye. <br>;37. The method according to claim 25 , wherein said inserting is performed at an angle from 0° to 30° in relation to the surface of the eye. <br>;38. The method according to claim 33 , wherein said extending generates an artificial passage configured for containing, channeling and dispersing said at least one material therefrom to distant and/or large areas throughout the interlayer region of said eye. <br>;39. A method for ensuring correct positioning of an injector for suprachoroidal delivery of materials, comprising: a. tangentially inserting into an eye a needle cannula having a length of no more than 2mm; b. extending a tissue separator a distance of from 1mm to 5mm from a distal end of said needle canula. <br>;40. The method according to claim 39 , further comprising providing a suprachoroidal delivery system comprising said needle cannula having a length of no more than 2mm. <br>;41. The method according to claim 39 , wherein said needle cannula comprises a length of from 1.5mm to 2mm. <br>;42. The method according to claim 39 , wherein said tangentially inserting comprises tangentially inserting until reaching a sleeve stopper. <br>;43. The method according to claim 40 , wherein said suprachoroidal delivery system comprises a sleeve stopper. <br>;44. The method according to claim 39 , wherein said inserting is performed at an angle from 0° to 30° in relation to the surface of the eye. <br>;45. The method according to claim 39 , wherein said tissue separator is flexible. <br>;46. The method according to claim 39 , wherein said inserting comprises reaching a sclera layer. <br>;47. The method according to claim 39 , wherein said inserting comprises not reaching a choroid layer. <br>;48. The method according to claim 39 , wherein said extending comprises reaching a choroid layer. <br>;49. The method according to claim 39 , wherein said extending comprises not reaching a retina layer. <br>;50. The method according to claim 39 , wherein said extending generates an artificial passage configured for containing, channeling and dispersing said at least one material therefrom to distant and/or large areas throughout the interlayer region of said eye. <br>;51. A method of providing a rapid posterior flow suprachoroidal delivery of at least one material, comprising: a. tangentially inserting into an eye a needle cannula having a length of no more than 2mm; b. extending a tissue separator a distance of from 1mm to 5mm from a distal end of said needle canula; c. injecting said at least one material into an ocular layer in said eye at a flow of from lOpl/sec to lOOpl/sec. <br>;52. The method according to claim 51 , further comprising providing a suprachoroidal delivery system comprising said needle cannula having a length of no more than 2mm. <br>;53. The method according to claim 51 , wherein said needle cannula comprises a length of from 1.5mm to 2mm. <br>;54. The method according to claim 51 , wherein said tangentially inserting comprises tangentially inserting until reaching a sleeve stopper. <br>;55. The method according to claim 52 , wherein said suprachoroidal delivery system comprises a sleeve stopper. <br>;56. The method according to claim 51 , wherein said inserting is performed at an angle from 0° to 30° in relation to the surface of the eye. <br>;57. The method according to claim 51 , wherein said tissue separator is flexible. <br>;58. The method according to claim 51 , wherein said inserting comprises reaching a sclera layer. <br>;59. The method according to claim 51 , wherein said inserting comprises not reaching a choroid layer. <br>;60. The method according to claim 51 , wherein said extending comprises reaching a choroid layer. <br>;61. The method according to claim 51 , wherein said extending comprises not reaching a retina layer. <br>;62. The method according to claim 51 , wherein said extending generates an artificial passage configured for containing, channeling and dispersing said at least one material therefrom to distant and/or large areas throughout the interlayer region of said eye. <br> | http://worldwide.espacenet.com/searchResults?ST=singleline&locale=en_EP&submitted=true&DB=worldwide.espacenet.com&query=WO2026053205A1
WO2026055263A1 | RAZOR EDGE SYSTEMS INC [US] | B24B3/54;B24B47/12;B24B3/36 | B24B3/54;B24B3/36;B24B47/12;B26D7/12 | Mechanical engineering/Machine tools | 2026-03-12 |  | BLADE SHARPENING APPARATUS, SYSTEM, AND RELATED METHODS | Systems, methods, and apparatus are disclosed herein for blade sharpening. In particular, embodiments of the present disclosure provide a sharpening turret configured to rotate between two or more sharpening wheels, including for example, a coarse grinding wheel, a fine grinding wheel, and a buffer wheel. The sharpening turret can incorporate a multi-position, multi-wheeled mechanism in a triangular arrangement to reduce footprint. The orientation of the sharpening turret (e.g., the position of each sharpening wheel) can be indexed and controlled by a servo motor. A separate, central motor can be configured to spin the sharpening wheels. The sharpening turret can be used in a manual setting, or alternatively in an automated setting as part of an automatic robotic knife sharpener system. (national office) | 1. A sharpening system comprising: a turret including: a first shaft coupled to a first sharpening wheel, a second shaft coupled to a second sharpening wheel, a central shaft evenly spaced from and parallel to the first shaft and the second shaft, wherein the central shaft, the first shaft, and the second shaft are connected via a pully system, and a frame rotatably coupled to the central shaft; a first motor configured to rotate the turret about the central shaft, wherein rotation of the turret selectively positions one of the first sharpening wheel or the second sharpening wheel into an active position for blade sharpening; and a second motor configured to drive the central shaft to spin the sharpening wheel in the active position. <br>;2. The system of claim 1 , wherein the turret further comprises: a third shaft connected to a third sharpening wheel, wherein the third shaft is connected to the pully system, and wherein the central shaft is evenly spaced from and parallel to the third shaft such that the first shaft, the second shaft, and the third shaft are arranged about the central shaft in a triangular configuration. <br>;3. The system of claim 4, wherein the first sharpening wheel is associated with a coarse degree of grit, the second sharpening wheel is associated with a fine degree of grit, and the third sharpening wheel is a buffer wheel. <br>;4. The system of claim 1 , wherein rotation of the turret selectively positions the one of the first sharpening wheel or the second sharpening wheel that is not in the active position into an inactive position. <br>;5. The system of claim 4 , wherein the turret further includes a clutch connected to the pully system, wherein the clutch is configured to prevent the sharpening wheel in the inactive position from spinning. Attorney Docket No. 70491.0060 <br>;6. The system of claim 1 , wherein the first motor is a servo motor configured to index an orientation of the turret about the central shaft. <br>;7. The system of claim 1 , wherein the first motor is a pneumatic motor, a stepper motor, or an electrical motor. <br>;8. The system of claim 1 , wherein the grit of the first sharpening wheel and the grit of the second sharpening wheel are different. <br>;9. The system of claim 1 , wherein the second motor being configured to drive the central shaft to spin a sharpening wheel in the active position comprises simultaneously spinning the first wheel and the second wheel at the same speed. <br>;10. The system of claim 1 , wherein the active position is a position above the central shaft. <br>;11. The system of claim 10 , further comprising: a robotic arm assembly configured to grip a cutting tool; a vision sensor configured to capture video data; and a robotic controller for producing a series of machine commands for regulating the movement of the robotic arm to, based on the video data, lower the cutting tool to the sharpening wheel in the active position. <br>;12. The system of claim 11 , wherein the robotic controller is configured to lower the cutting to the sharpening wheel in the active position at a preconfigured angle relative to the surface of the sharpening wheel in the active position. <br>;13. A sharpening turret comprising: a first shaft connected to a first sharpening wheel; a second shaft connected to a second sharpening wheel; a central shaft evenly spaced from and parallel to the first shaft and the second shaft, wherein the central shaft, the first shaft, and the second shaft are connected via a pully system; and a frame rotatably coupled to the central shaft, wherein rotation of the turret selectively positions one of the first sharpening wheel or the second sharpening wheel into an active position for blade sharpening. Attorney Docket No. 70491.0060 <br>;14. The sharpening of claim 13 , further comprising a third shaft connected to a third sharpening wheel, wherein the third shaft is connected to the pully system, and wherein the central shaft is evenly spaced from and parallel to the third shaft such that the first shaft, the second shaft, and the third shaft are arranged about the central shaft in a triangular configuration. <br>;15. The sharpening of claim 13 , wherein rotation of the turret selectively positions the one of the first sharpening wheel or the second sharpening wheel that is not in the active position into an inactive position. <br>;16. The sharpening of claim 15 , wherein the turret further includes a clutch connected to the pully system, wherein the clutch is configured to prevent the sharpening wheel in the inactive position from spinning. <br>;17. The sharpening of claim 13 , wherein the grit of the first sharpening wheel and the grit of the second sharpening wheel are different. <br>;18. The sharpening of claim 13 , wherein the active position is a position above the central shaft. <br>;19. A method of sharpening a blade with a sharpening turret including: a first shaft coupled to a first sharpening wheel, a second shaft coupled to a second sharpening wheel, a central shaft evenly spaced from and parallel to the first shaft and the second shaft, wherein the central shaft, the first shaft, and the second shaft are connected via a pully system, and a frame rotatably coupled to the central shaft, the method comprising: rotating the turret about the central shaft to position one of the first sharpening wheel or the second sharpening wheel into an active position for blade sharpening; and driving the central shaft to spin the sharpening wheel in the active position. <br>;20. The method of claim 19 , further comprising moving a blade of a cutting tool onto the sharpening wheel in the active position when the sharpening wheel in the active position is spinning using a robotic arm. <br> | http://worldwide.espacenet.com/searchResults?ST=singleline&locale=en_EP&submitted=true&DB=worldwide.espacenet.com&query=WO2026055263A1
EP4706637A1 | TOSHIBA KK [JP];UNIV TOKYO [JP] | A61K9/1272;A61K9/5123;A61K31/7105;A61K31/711;A61K47/14;C12N15/88;C12N9/22;C12N15/113;C12N15/907;A61K48/005;C12N2310/20;C12N2320/32;C12N9/226;A61K9/5146;C12N15/111 | A61K9/127;A61K9/1272;A61K9/51;A61K31/7105;A61K31/711;A61K47/14;A61K48/00;C12N15/88 | Chemistry/Biotechnology;Chemistry/Pharmaceuticals | 2026-03-11 |  | DRUG FOR GENETIC MODIFICATION, DRUG DELIVERY METHOD, AND DRUG DELIVERY CARRIER | According to one arrangement, a drug(1) for genetic modification according to an arrangement is a drug for performing genome editing on a gene in a hematopoietic stem cell. The drug for genetic modification contains a genome editing molecule(2) and a lipid nanoparticle(3) encapsulating the genome editing molecule. The lipid nanoparticle includes a lipid membrane(30) having a lumen. The lipid composition contains at least a first lipid (FFT-10) and a second lipid (FFT-20) in the lipid composition. The amount of the second lipid is larger than that of the first lipid, the total amount of the first lipid and the second lipid is 40 mol% or less, and the total amount of the cationic lipid is 60 mol% or less. (national office) | A drug(1) for genetic modification of a hematopoietic stem cell <b>characterized by </b> comprising: a genome editing molecule(2) for performing genome editing on a hematopoietic stem cell, and a lipid nanoparticle(3) encapsulating the genome editing molecule, <br> the lipid nanoparticle including a lipid membrane(30) having a lumen, <br> the lipid membrane having a lipid composition containing at least a first lipid of the following Formula I and a second lipid of the following Formula II, <br> the second lipid being contained in a larger amount than the first lipid, and a total of the first lipid and the second lipid being 40 mol% or less, and <br> a cationic lipid contained in the lipid composition being 60 mol% or less. <br> <br> The drug according to claim 1 , wherein the total of the first lipid and the second lipid is 30 to 40 mol% in the lipid composition. <br> The drug according to claim 1 , <b>characterized in that </b> the first lipid is 10 mol% or less in the lipid composition. <br> The drug according to claim 1 , <b>characterized in that </b> the lipid composition further contains a third lipid as a cationic lipid other than the first lipid and the second lipid, a neutral lipid, cholesterol, and a PEG-modified lipid, and a total of these components is 70 mol% or less. <br> The drug according to claim 4 , <b>characterized in that </b> the third lipid is contained in the lipid composition in a larger amount than the neutral lipid. <br> The drug according to claim 5 , <b>characterized in that </b> the lipid composition contains the first lipid, the second lipid, the neutral lipid, the third lipid, the cholesterol, and the PEG-modified lipid, the components of the lipid composition are in a range of, as mol%, first lipid : second lipid : neutral lipid : third lipid : cholesterol : PEG-modified lipid = 1 to 3:29 to 31:1 to 3:16 to 18:44 to 46:3 to 5, and a value is selected so that a total of the components is 100 mol%. <br> The drug according to claim 6 , <b>characterized in that </b> the neutral lipid is 1,2-dioleoyl-sn-glycero-3-phosphoethanolamine (DOPE), and the third lipid is 1,2-dioleoyl-3-trimethylammonium-propane (DOTAP). <br> The drug according to claim 6 , <b>characterized in that </b> the PEG-modified lipid has a maleimide-modified functional group. <br> The drug according to claim 1 , <b>characterized in that </b> the genome editing molecule contains Cas protein and/or guide RNA. <br> The drug according to claim 9 , <b>characterized in that </b> the Cas protein is CRISPR-Cas9. <br> The drug according to claim 9 , <b>characterized in that </b> the genome editing molecule contains a nucleic acid encoding the Cas protein and/or a nucleic acid encoding the guide RNA. <br> The drug according to claim 1 , <b>characterized in that </b> a plurality of types of the genome editing molecules different from each other are encapsulated in a lipid nanoparticle, or a plurality of types of the genome editing molecules different from each other are divided and encapsulated in a plurality of lipid nanoparticles. <br> A method of delivering a genome editing molecule to a hematopoietic stem cell, the method <b>characterized by </b> comprising: bringing the drug for genetic modification according to claim 1 into contact with a target hematopoietic stem cell in vitro; and <br> incubating the hematopoietic stem cell in contact with the drug for genetic modification. <br> <br> A method of modifying a gene in a hematopoietic stem cell, the method <b>characterized by </b> comprising: bringing the drug for genetic modification according to claim 1 into contact with a target hematopoietic stem cell in vitro; and <br> incubating the hematopoietic stem cell in contact with the drug for genetic modification. <br> <br> A drug delivery carrier <b>characterized by </b> comprising: a lipid nanoparticle including a lipid membrane having a lumen, the drug delivery carrier being used for delivering a substance encapsulated in the lumen to a hematopoietic stem cell, <br> the lipid membrane having a lipid composition containing at least a first lipid of the following Formula I and a second lipid of the following Formula II, <br> the second lipid being contained in a larger amount than the first lipid, and a total of the first lipid and the second lipid being 40 mol% or less, and <br> a cationic lipid contained in the lipid composition being 60 mol% or less. <br> <br> | http://worldwide.espacenet.com/searchResults?ST=singleline&locale=en_EP&submitted=true&DB=worldwide.espacenet.com&query=EP4706637A1
EP4706946A1 | NORDEX ENERGY SE & CO KG [DE];NORDEX BLADE TECH CENTRE APS [DK] | B29L2031/085;B29D99/0028;F03D1/0675;B29C70/443;B29C70/543;B29C70/541;B29C70/56;Y02P70/50;Y02E10/72;F03D1/0681 | B29C70/44;B29C70/54;B29C70/56;B29D99/00;B29L31/08;F03D1/06 | Mechanical engineering/Engines, pumps, turbines;Mechanical engineering/Other special machines | 2026-03-11 |  | METHOD OF MANUFACTURING A HALF SHELL AS WELL AS WIND TURBINE ROTOR BLADE | The invention concerns a method of manufacturing a half shell (134) of a wind turbine rotor blade (110), the method comprising the steps:- providing a mould (148),- arranging an outer shell laminate (150) into the mould (148),- arranging a three spar caps (138, 140, 142) onto the outer shell laminate (150), wherein-- the second spar cap (140) is arranged between the first spar cap (138) and the third spar cap (142),-- the third spar cap (142) is positioned at an outermost trailing edge (144), andcore elements (154) are arranged between the first spar cap (138) and the second spar cap (140) and/or between the second spar cap (140) and the third spar cap (142) and/or between the first spar cap (138) and the third spar cap (142), wherein at least one of the core elements (154) is a tolerance compensation element (156) that comprises a wedge-formed portion (158) and interacts in a form-fit manner with a corresponding counter wedge-formed portion (160).The invention also refers to a wind turbine rotor blade (110) . (national office) | Method of manufacturing a half shell (134) of a wind turbine rotor blade (110), the method comprising the steps: - providing a mould (148), <br> - arranging an outer shell laminate (150) into the mould (148), <br> - arranging a first spar cap (138) onto the outer shell laminate (150), <br> - arranging a second spar cap (140) onto the outer shell laminate (150), <br> - arranging a third spar cap (142) onto the outer shell laminate (150), wherein -- the second spar cap (140) is arranged between the first spar cap (138) and the third spar cap (142), <br> -- the third spar cap (142) is positioned at an outermost trailing edge (144), and <br> core elements (154) are arranged between the first spar cap (138) and the second spar cap (140) and/or between the second spar cap (140) and the third spar cap (142) and/or between the first spar cap (138) and the third spar cap (142), wherein at least one of the core elements (154) is a tolerance compensation element (156) that comprises a wedge-formed portion (158) and interacts in a form-fit manner with a corresponding counter wedge-formed portion (160). <br> <br> Method according to claim 1 , wherein the wedge-formed portion (158) of the tolerance compensation element (156) and the counter wedge-formed portion (160) are in contact and form an inclined sliding plane (164). <br> Method according to claim 1 or 2 , wherein a ratio of a length (L) of the wedge-formed portion (158) of the tolerance compensation element (156) to a thickness (T) of the wedge-formed portion of the tolerance compensation element (156) is at least 5:1 or more. <br> Method according to any of the preceding claims , wherein a ratio of a length (L) of the counter wedge-formed portion (160) to a thickness (T) of the counter wedge-formed portion (160) is at least 5:1 or more. <br> Method according to claim 4 , wherein the length to thickness ratio of the wedge-formed portion (158) of the tolerance compensation element (156) corresponds to the length to thickness ratio of the counter wedge-formed portion (160) . <br> Method according to any of the preceding claims , wherein the counter wedge-formed portion (160) has a thickness (T) which corresponds to the thickness (T) of the wedge-formed portion (158) of the tolerance compensation element (156). <br> Method according to any of the preceding claims , wherein, after a step of vacuum resin infusion of the half-shell (134), the wedge-formed portion (158) and the counter wedge-formed portion (160) are flush with each other on a top side (166) and a bottom side (168). <br> Method according to any one of claims 1 to 6 , wherein the two wedge-formed portions (158, 160) project beyond each other on a top side (166) and a bottom side (168). <br> Method according to any one of claims 1 to 6 , wherein the two wedge-formed portions (158, 160) are set back from each other with respect to a flush arrangement on a top side (166) and a bottom side (168). <br> Method according to any of the preceding claims , wherein the counter wedge-formed portion (160) is part of a separate counter core element (162), the counter core element (162) being arranged between the tolerance compensation element (156) and a respective spar cap (138, 140, 142). <br> Method according to any one of claims 1 to 9 , wherein the counter wedge-formed portion (160) is part of a counter core element (162), the counter core element (162) being integrally formed with a respective spar cap (138, 140, 142). <br> Method according to any one of claims 1 to 9 , wherein one of the spar caps (138, 140, 142) is shaped as the counter wedge-formed portion (160), which faces an adjacent spar cap (138, 140, 142). <br> Wind turbine rotor blade (110), comprising a half shell (134), wherein - the half shell (134) comprises a first spar cap (138), a second spar cap (140) and a third spar cap (142), <br> - the second spar cap (140) is arranged between the first spar cap (138) and the third spar cap (142), <br> - the third spar cap (142) is arranged at an outermost trailing edge (144), and <br> - core elements (154) are arranged between the first spar cap (138) and the second spar cap (140) and/or the second spar cap (140) and the third spar cap (142) and/or the first and the third spar cap (138, 142), wherein at least one of the core elements (154) is a tolerance compensation element (156) comprising a wedge-formed portion (158) interacting in a form-fit manner with a corresponding counter wedge-formed portion (160). <br> <br> | http://worldwide.espacenet.com/searchResults?ST=singleline&locale=en_EP&submitted=true&DB=worldwide.espacenet.com&query=EP4706946A1
EP4707582A1 | NORDEX ENERGY SE & CO KG [DE] | F03D1/0681;F03D1/069;Y02P70/50;Y02E10/72 | F03D1/06 | Mechanical engineering/Engines, pumps, turbines | 2026-03-11 |  | SPAR CAP, WIND TURBINE ROTOR BLADE, AND METHOD OF MANUFACTURING A SPAR CAP | The invention relates to a spar cap (136) for a wind turbine rotor blade (110), the spar cap (136) being configured to extend close to a trailing edge (135) and to form, at least in a section between a root end (126) and a tip end (144), a part of the trailing edge (135) of the wind turbine rotor blade (110), the spar cap (136) comprising a stack (146) of fiber layers including first-type fiber layers (148) and second-type fiber layers (150), wherein- a layer width (154) of the first-type fiber layers (148) is smaller than a layer width (156) of the second-type fiber layers (150),- in the stack (146), the first-type fiber layers (148) are arranged offset to each other with respect to a width (W) of the stack (146), and- in the stack (146), the second-type fiber layers (150) are aligned flush with one another with respect to the width (W) of the stack (146),- the stack (146) is resin-infused and cured.The invention also concerns a wind turbine rotor blade (110) and a method of manufacturing a spar cap. (national office) | Spar cap (136) for a wind turbine rotor blade (110), the spar cap (136) being configured to extend close to a trailing edge (135) and to form, at least in a section between a root end (126) and a tip end (144), a part of the trailing edge (135) of the wind turbine rotor blade (110), the spar cap (136) comprising a stack (146) of fiber layers including first-type fiber layers (148) and second-type fiber layers (150), wherein - a layer width (154) of the first-type fiber layers (148) is smaller than a layer width (156) of the second-type fiber layers (150), <br> - in the stack (146), the first-type fiber layers (148) are arranged offset to each other with respect to a width (W) of the stack (146), and <br> - in the stack (146), the second-type fiber layers (150) are aligned flush with one another with respect to the width (W) of the stack (146), <br> - the stack (146) is resin-infused and cured. <br> <br> Spar cap (136) according to claim 1 , wherein the first-type fiber layers (148) form a first sub-stack (160) and the second-type fiber layers (150) form a second sub-stack (162), and wherein the first and second sub-stacks (160, 162) are arranged on top of each other. <br> Spar cap (136) according to claim 1 , wherein the first-type fiber layers (148) and the second-type fiber layers (150) are stacked on top of each other in an alternating manner. <br> Spar cap (136) according to any of claims 1 to 3 , wherein - the stack (146) comprises third-type fiber layers (152), <br> - a layer width (158) of the third-type fiber layers (152) is smaller than the layer width (154) of the first-type fiber layers (148), and <br> - in the stack (146), the third-type fiber layers (152) are arranged offset to each other with respect to a width (W) of the stack (146). <br> <br> Spar cap (136) according to claim 4 , wherein the third-type fiber layers (152) form a third sub-stack (164), and wherein the three sub-stacks (160, 162, 164) are arranged on top of each other. <br> Spar cap (136) according to claims 4 or 5 , wherein the first-type fiber layers (148) and the third-type fiber layers (152) form a first sub-stack (160) and a third sub-stack (164), respectively, wherein the two sub-stacks (160, 164) are arranged between one or more second-type fiber layers (150) . <br> Spar cap (136) according to claims 4 to 6 , wherein the first-type fiber layers (148), the second-type fiber layers (150) and the third-type fiber layers (152) are stacked on top of each other in an alternating manner. <br> Spar cap (136) according to any of the preceding claims , wherein a thickness of the stack (146) varies along a length (L) of the stack (146). <br> Spar cap (136) according to claims 4 to 8 , wherein at least one of the first-type fiber layers (148), the second-type fiber layers (150) and/or the third-type fiber layers (152) has a different length (L) than the other fiber layers. <br> Spar cap (136) according to claims 4 to 9 , wherein the first-type fiber layers (148) and/or the third-type fiber layers (152) are configured to form portions (168) of the spar cap (136) having a trapezoidal cross-sectional shape. <br> Spar cap (136) according to any of the preceding claims , wherein the second-type fiber layers (150) are configured to form portions (166) of the spar cap (136) having a quadrangular cross-sectional shape. <br> Wind turbine rotor blade (110) for a wind turbine (100), the wind turbine rotor blade (110) comprising a pressure-side half shell (132) and a suction-side half shell (132), wherein - the two half shells (132) are firmly bonded to each other, <br> - each half shell (132) comprises a spar cap (136) according to any one of claims 1 to 11 , <br> - both spar caps (136) are at least partly firmly connected to each other by an adhesive joint (170), and <br> - a thickness of the adhesive bond is essentially constant in a chordwise direction. <br> <br> Wind turbine rotor blade (110) according to claim 12 , wherein the trailing edge (135) of the rotor blade (110) is formed by both spar caps (136) and the adhesive in between. <br> Wind turbine rotor blade (110) according to claim 12 or 13 , wherein the spar caps (136) of both half shells (132) have a symmetric structure, or <br> wherein the spar cap (136) of one half shell (132) differs from the spar cap (136) of the other half shell (132) with regard to at least one of the following: - number of the first-type fiber layers (148), the second-type fiber layers (150) and/or third-type fiber layers (152), <br> - level of offset of the offset arrangement of the first-type fiber layers (148) and/or third-type fiber layers (152) . <br> <br> Method of manufacturing a spar cap (136) of a wind turbine rotor blade (110), the spar cap (136) being configured to extend close to a trailing edge (135) and to form, at least in a section between a root end (126) and a tip end (144), a part of the trailing edge (135) of the wind turbine rotor blade (110), the method comprising the steps of: - providing a stack (146) of fiber layers by stacking first-type fiber layers (148) and second-type fiber layers (150), wherein -- a layer width (154) of the first-type fiber layers (148) is smaller than a layer width (156) of the second-type fiber layers (150), <br> -- in the stack (146), the first-type fiber layers (148) are arranged offset to each other with respect to a width (W) of the stack (146), and <br> -- in the stack (146), the second-type fiber layers are aligned flush with one another with respect to the width (W) of the stack (146), <br> <br> - infusing the stack (146) of first-type fiber layers (148) and second-type fiber layers (150) with resin, and <br> - curing the resin to manufacture the spar cap (136). <br> <br> | http://worldwide.espacenet.com/searchResults?ST=singleline&locale=en_EP&submitted=true&DB=worldwide.espacenet.com&query=EP4707582A1
EP4707583A1 | NORDEX ENERGY SE & CO KG [DE];NORDEX ENERGY SPAIN SAU [ES] | F03D1/0684;F03D80/502;F05B2230/80;Y02E10/72 | F03D1/06;F03D80/50 | Mechanical engineering/Engines, pumps, turbines | 2026-03-11 |  | WIND TURBINE ROTOR BLADE, METHOD FOR MANUFACTURING A WIND TURBINE ROTOR BLADE AND METHOD FOR REPAIRING AN ADHESIVE JOINT IN A WIND TURBINE ROTOR BLADE | The invention relates to a wind turbine rotor blade (100) with a half shell (132, 133) and a first bearing structure, the half shell (132, 133) comprising a core material (140) sandwiched between an inner shell laminate (141) and an outer shell laminate (142), the first bearing structure comprising a spar cap (144) and a shear web (146), wherein a flange portion (147, 148) of the shear web is attached to the half shell (132, 133) in an attachment area (150), and the spar cap (144) is arranged in the half shell (132, 133) outside the attachment area (150). The invention also concerns a method for manufacturing a wind turbine rotor blade and a method for repairing an adhesive joint in a wind turbine rotor blade. (national office) | Wind turbine rotor blade (100) with a half shell (132, 133) and a first bearing structure, the half shell (132, 133) comprising a core material (140) sandwiched between an inner shell laminate (141) and an outer shell laminate (142), <br> the first bearing structure comprising a spar cap (144) and a shear web (146), <br> wherein - a flange portion (147, 148) of the shear web is attached to the half shell (132, 133) in an attachment area (150), and <br> - the spar cap (144) is arranged in the half shell (132, 133) outside the attachment area (150). <br> <br> <br> Wind turbine rotor blade (110) according to claim 1 , wherein the spar cap (144) is arranged between the attachment area (150) and a trailing edge (135) of the rotor blade (110) . <br> Wind turbine rotor blade (110) according to claim 1 or claim 2 , <br> wherein the attachment area (150) is free of the core material (140). <br> Wind turbine rotor blade (110) according to any one of the preceding claims , <br> wherein the attachment area (150) comprises the inner shell laminate (141) and the outer shell laminate (142). <br> Wind turbine rotor blade (110) according to any one of the preceding claims , <br> wherein at least in a section between a root facing end of the attachment area (150) and a tip facing end of the attachment area (150), the inner shell laminate (141) is in direct contact to the outer shell laminate (142). <br> Wind turbine rotor blade (110) according to any one of the preceding claims , <br> wherein the attachment area (150) has a width (cw) which is larger than a width (w) of the flange portion (147, 148) of the shear web (146) attached to the attachment area (150) by an adhesive joint. <br> Wind turbine rotor blade (110) according to any one of the preceding claims , wherein the inner shell laminate (141) comprises an inner skin layer (151) and a laminate layer (152), <br> or <br> wherein the inner shell laminate (141) consists of an inner skin layer (151), <br> and/or <br> wherein the outer shell laminate (142) comprises an outer skin layer (153) and a laminate layer (152), <br> or <br> wherein the outer shell laminate (142) consists of an outer skin layer (153). <br> <br> Wind turbine rotor blade (110) according to any one of the preceding claims , <br> wherein, in an outboard region (154) of the attachment area (150), a reinforcement layer structure (155) is arranged, the reinforcement layer structure (155) being sandwiched between the inner shell laminate (141) and the outer shell laminate (142) in the outboard region (154). <br> Wind turbine rotor blade (110) according to claim 8 , wherein the reinforcement layer structure (155) comprises biaxial layers and unidirectional layers. <br> Wind turbine rotor blade (110) according to any one of the preceding claims , <br> wherein a part comprising the core material (140) sandwiched between the inner shell laminate (141) and the outer shell laminate (142) is arranged between the attachment area (150) and the spar cap (144) in a chordwise direction. <br> Wind turbine rotor blade (110) according to any one of the preceding claims , <br> wherein the spar cap (144) has a length which is longer than a length of the shear web (146). <br> Wind turbine rotor blade (110) according to any one of the preceding claims , <br> wherein the shear web (146) extends over a length of at least 60 % of the length of the spar cap (144) in the longitudinal direction (120). <br> Wind turbine rotor blade (110) according to any one of the preceding claims , <br> wherein the spar cap (144) and/or the shear web (146) and/or the attachment area (150) extends in the longitudinal direction (120) towards a root end (126) of the rotor blade (110) over a position of a maximum chord length of the rotor blade (110). <br> Wind turbine rotor blade (110) according to any one of the preceding claims , <br> comprising a second bearing structure which comprises a primary spar cap (143) and a shear web (145) and which is arranged between the attachment area (150) and a leading edge (134) of the rotor blade (110). <br> Wind turbine rotor blade (110) according to claim 14 , wherein the primary spar cap (143) has a length which is greater than a length of the shear web (146) and/or the attachment area (150) of the first bearing structure. <br> Wind turbine rotor blade (110) according to any one of claims 14 to 15 , <br> wherein, in a chordwise direction, a position at which the shear web (146) of the first bearing structure is attached to the half shell (132, 133) is arranged between the spar cap (144) and the primary spar cap (143). <br> Wind turbine rotor blade (110) according to claim 16 , wherein, in a profile area (118) of the rotor blade (110), the position at which the shear web (146) of the first bearing structure is attached to the half shell (132, 133) is arranged centrally between the spar cap (144) and the primary spar cap (143) in the chordwise direction. <br> Method for manufacturing a wind turbine rotor blade (110), <br> comprising the steps of: - providing a pressure side half shell (132) comprising a spar cap (144) and a core material (140) sandwiched between an inner shell laminate (141) and an outer shell laminate (142), wherein the pressure side half shell (132) comprises an attachment area (150), wherein the spar cap (144) is arranged outside of the attachment area (150), <br> - providing a suction side half shell (133) comprising a spar cap (144) and a core material (140) sandwiched between an inner shell laminate (141) and an outer shell laminate (142), wherein the suction side half shell (133) comprises an attachment area (150), wherein the spar cap (144) is arranged outside of the attachment area (150), <br> - attaching a first flange portion (147) of a shear web (146) to the attachment area (150) of the suction side half shell (133) and attaching a second flange portion (148) of the shear web (146) to the attachment area (150) of the pressure side half shell (132). <br> <br> Method for repairing an adhesive joint in a wind turbine rotor blade (110), comprising a pressure side half shell (132), a suction side half shell (133) and a shear web (146) having a first flange portion (147) and a second flange portion (148), <br> wherein each of the pressure side half shell (132) and the suction side half shell (133) comprises a spar cap (144) and a core material (140) sandwiched between an inner shell laminate (141) and an outer shell laminate (142), <br> wherein each of the pressure side half shell (132) and the suction side half shell (133) comprises an attachment area (150), wherein <br> the spar cap (140) is arranged outside of the attachment area (150), <br> wherein the first flange portion (147) of the shear web (146) is attached to the attachment area (150) of the suction side half shell (133) by a first adhesive joint, <br> wherein the second flange portion (148) of the shear web (146) is attached to the attachment area (150) of the pressure side half shell (132) by a second adhesive joint, comprising the steps of: - partly or entirely removing the outer shell laminate (142) and/or inner shell laminate (141) in the attachment area (150) close to a faulty adhesive joint, <br> - rebuilding the faulty adhesive joint into a functioning adhesive joint, <br> - replacing the removed part of the shell laminates (141, 142) . <br> <br> <br> | http://worldwide.espacenet.com/searchResults?ST=singleline&locale=en_EP&submitted=true&DB=worldwide.espacenet.com&query=EP4707583A1
EP4707584A1 | NORDEX ENERGY SE & CO KG [DE] | F03D1/0681;F03D1/069;Y02E10/72 | F03D1/06 | Mechanical engineering/Engines, pumps, turbines | 2026-03-11 |  | WIND TURBINE ROTOR BLADE AND A METHOD OF MANUFACTURING A WIND TURBINE ROTOR BLADE | The invention relates to a wind turbine rotor blade (110) comprising a suction side half shell (132) and a pressure side half shell (133), wherein the suction side half shell (132) comprises a first spar cap (141), wherein the pressure side half shell (133) comprises a second spar cap (142), wherein the first spar cap (141) and the second spar cap (142) are connected to each other by an adhesive joint (146), wherein, at least in a section between a root end (126) of the wind turbine rotor blade (110) and a tip end (127) of the wind turbine rotor blade (110), a trailing edge (135) of the wind turbine rotor blade (110) is formed by the first spar cap (141), the second spar cap (142) and the adhesive joint (146). The invention also concerns a method of manufacturing a wind turbine rotor blade. (national office) | Wind turbine rotor blade (110) comprising a suction side half shell (132) and a pressure side half shell (133), <br> wherein the suction side half shell (132) comprises a first spar cap (141), <br> wherein the pressure side half shell (133) comprises a second spar cap (142), <br> wherein the first spar cap (141) and the second spar cap (142) are connected to each other by an adhesive joint (146), wherein, at least in a section between a root end (126) of the wind turbine rotor blade (110) and a tip end (127) of the wind turbine rotor blade (110), a trailing edge (135) of the wind turbine rotor blade (110) is formed by the first spar cap (141), the second spar cap (142) and the adhesive joint (146) . <br> <br> Wind turbine rotor blade (110) according to claim 1 , wherein an inner surface (149) of the first spar cap (141) and an inner surface (150) of the second spar cap (142) are substantially parallel to each other in an area in which the inner surface (149) of the first spar cap (141) and the inner surface (150) of the second spar cap (142) are covered by the adhesive joint (146). <br> Wind turbine rotor blade (110) according to any one of the preceding claims , <br> wherein an inner surface (149) of the first spar cap (141) and an inner surface (150) of the second spar cap (142) enclose an angle which is not larger than 20° in an area in which the inner surface (149) of the first spar cap (141) and the inner surface (150) of the second spar cap (142) are covered by the adhesive joint (146). <br> Wind turbine rotor blade (110) according to any one of the preceding claims , wherein the suction side half shell (132) and the pressure side half shell (133) comprise a shell laminate (139) including a core material, <br> wherein the first spar cap (141) is arranged adjacent to the core material of the suction side half shell (132) and the second spar cap (142) is arranged adjacent to the core material of the pressure side half shell (133) in a chordwise direction. <br> <br> Wind turbine rotor blade (110) according to claim 4 , wherein an outer contour of the first spar cap (141) is matched to an outer contour of core material adjacent to the first spar cap (141), <br> and/or <br> wherein an outer contour of the second spar cap (142) is matched to an outer contour of core material adjacent to the second spar cap (142). <br> Wind turbine rotor blade (110) according to claim 4 or claim 5 , wherein an outer main shell layer (152) covers an outer surface (155) of the shell laminate (139) of the suction side half shell (132), <br> wherein the outer main shell layer (152) partly overlaps with an outer surface (155) of the first spar cap (141), <br> and/or <br> wherein an outer main shell layer (152) covers an outer surface (151) of the shell laminate (139) of the pressure side half shell (133), <br> wherein the outer main shell layer (152) partly overlaps with an outer surface (156) of the second spar cap (142). <br> <br> Wind turbine rotor blade (110) according to claim 6 , wherein an outer trailing edge shell layer (157) at least partly covers an outer surface (155) of the first spar cap (141), wherein the outer main shell layer (152) at least partly overlaps with the outer trailing edge shell layer (157), <br> and/or <br> wherein an outer trailing edge shell layer (157) at least partly covers an outer surface (156) of the second spar cap (142), wherein the outer main shell layer (152) at least partly overlaps with the outer trailing edge shell layer (157) . <br> Wind turbine rotor blade (110) according to any one of claims 4 to 7 , wherein an inner main shell layer (154) covers an inner surface (153) of the shell laminate (139) of the suction side half shell (132), wherein the inner main shell layer (154) partly overlaps with an inner surface (149) of the first spar cap (141), <br> and/or <br> wherein an inner main shell layer (154) covers an inner surface (153) of the shell laminate (139) of the pressure side half shell (133), wherein the inner main shell layer (154) partly overlaps with an inner surface (150) of the second spar cap (142). <br> <br> Wind turbine rotor blade (110) according to claim 8 , wherein an inner trailing edge shell layer (158) at least partly covers an inner surface (149) of the first spar cap (141), wherein the inner main shell layer (154) at least partly overlaps with the inner trailing edge shell layer (158), <br> and/or <br> wherein an inner trailing edge shell layer (158) at least partly covers an inner surface (150) of the second spar cap (142), wherein the inner main shell layer (154) at least partly overlaps with the inner trailing edge shell layer (158) . <br> Wind turbine rotor blade (110) according to any one of claims 4 to 8 , <br> wherein the shell laminate (139) and the first spar cap (141) and/or the second spar cap (142) are fixed to each other by co-infusion lashing. <br> Wind turbine rotor blade (110) according to any one of the preceding claims , wherein each of the first spar cap (141) and the second spar cap (142) comprises a stack (145) of fiber layers, <br> wherein each of the stacks (145) comprises at least one of a portion having a trapezoidal cross-sectional shape and a portion having a quadrangular cross-sectional shape. <br> <br> Wind turbine rotor blade (110) according to any one of the preceding claims , <br> wherein the section of the wind turbine rotor blade (110) in which the trailing edge (135) of the wind turbine rotor blade (110) is formed by the first spar cap (141), the second spar cap (142) and the adhesive joint (146) extends over more than half of the length of the trailing edge (135) of the wind turbine rotor blade (110). <br> Wind turbine rotor blade (110) according to any one of the preceding claims , <br> wherein the rotor blade (110) comprises a first section (160) having a blunt trailing edge (135), a second section (162) having a sharp trailing edge (135) and a transition section (164) in which the blunt trailing edge (135) merges into the sharp trailing edge (135), wherein the trailing edge (135) in the second section (162) and in the transition section (164) is formed at least partly by the first spar cap (141), the second spar cap (142) and the adhesive joint (146). <br> Wind turbine rotor blade (110) according to any one of the preceding claims , <br> wherein in the section of the wind turbine rotor blade (110) in which the trailing edge (135) of the wind turbine rotor blade (110) is formed by the first spar cap (141), the second spar cap (142) and the adhesive joint (146), the trailing edge (135) of the first spar cap (141) and/or second spar cap (142) has a height decreasing over the length in a direction towards the rotor blade tip end (127). <br> Method for manufacturing a wind turbine rotor blade (110) for a wind turbine, <br> comprising the steps of: - manufacturing a suction side half shell (132) comprising a first spar cap (141), wherein, at least in a section between a root end (126) and a tip end (127) of the suction side half shell (132), a trailing edge (135) of the suction side half shell (132) is formed by the first spar cap (141), <br> - manufacturing a pressure side half shell (133) comprising a second spar cap (142), wherein, at least in a section between a root end (126) and a tip end (127) of the pressure side half shell (133), a trailing edge (135) of the pressure side half shell (133) is formed by the second spar cap (142), <br> - connecting the suction side half shell (132) and the pressure side half shell (133) to each other by an adhesive joint (146) such that at least in a section between a root end and a tip end a trailing edge (135) of the wind turbine rotor blade (110) is formed by the first spar cap (141), the second spar cap (142) and the adhesive joint (146). <br> <br> | http://worldwide.espacenet.com/searchResults?ST=singleline&locale=en_EP&submitted=true&DB=worldwide.espacenet.com&query=EP4707584A1
EP4707588A1 | NABRAWIND TECH S L [ES] | F03D80/502;F03D80/507;F03D1/0658;F05B2230/80;F05B2260/301;Y02E10/72 | F03D80/50;F03D1/06 | Mechanical engineering/Engines, pumps, turbines | 2026-03-11 |  | METHOD FOR REPAIRING THE ROOT OF A BLADE | Method for repairing a root of a blade having the following sequence: loosening the bolts (6) of the root of the blade (5) by removing the nuts (20) in the bearing (7) of the bushing (3). Lowering the blade to the ground using the Bladerunner<sup>®</sup>. Cutting a diametral ring of the blade that includes the surface (10) where the threaded cup (9) housing the nut (6) is included. Cleaning up and laminating the bevelled area (11). Machining a long bore passing through the bevelled area (13) and a short and through bore (14) in the thickness direction. Adding and adapter (15) that combines both technologies (one per each end) and allows the length of the blade (4) to be increased and consequently its AEP (Annual Energy Production) is increased. Said adapter (15) is a ring with through holes (17 and 22) over its entire surface, which is attached on the portion of the root of the blade (5) with T-bols and on the portion of the bushing (3) with the bolts (6) that have been previously removed, housed in the inserts (9). (national office) | Method of repairing the root of a blade, which is attached to the rotor hub (3) of a wind turbine by means of bolts (6) inserted in threaded cups (9) integrated into the root (5), <b>characterized in that </b> once the blade (4) has been separated from the rotor hub (3) and descended to the ground, following these steps: - Removing all the bolts (6), <br> - cutting transversely a section (10a and 10b) of the blade that includes the threaded cups (9), <br> - cleaning up the area adjacent to the cut, <br> - laminating the cleaned area by joining prefabricated sectors (23) with their corresponding holes (24) and infusing the laminate (12), <br> - machining the laminate (12) with a long bore (13) in the longitudinal axis and a short and through bore (14) in the radial axis, <br> - adding an adapter (15) formed by a ring with through holes (17 and 22) on its entire surface, which has connection points at its ends, one at the root of the blade (5) with T-bolts and another for the bushing (3) part with the bolts (6) in the threaded cups (9), <br> - installing the adapter (15), first adding the bolts (16) at the end of the root of the blade (5), threading the barrel (18) and then the nut (19) with its corresponding washer (21), then the bolts (6) are threaded and assembled to the bushing (3) with their corresponding nuts. <br> <br> Method of repairing the root of a blade according to claim 1 , <b>characterized in that </b> when transversely cutting a section (10a) of the blade, a bevelled area (11a) turns up to be cleaned and laminated with fabrics that increase in thickness and that subsequently are cured. <br> Method of repairing the root of a blade according to claim 1 , <b>characterized in that </b> when transversely cutting a section (10b) of the blade, a smooth surface (11b) turns up to be cleaned and laminated with fabrics that increase in thickness and that subsequently are cured. <br> Method of repairing the root of a blade according to claim 1 , <b>characterized in that </b> it is laminated in an automatic process with a taping machine. <br> Method of repairing the root of a blade according to claim 1 , <b>characterized in that </b> it is laminated in a manual process. <br> Method of repairing the root of a blade according to claim 4 , <b>characterized in that </b> the machining is carried out in an automatic process with a circular drilling machine. <br> Method of repairing the root of a blade according to claim 1 , <b>characterized in that </b> the machining is carried out in a manual process with the help of a circular template that is fixed to the external surface of the root of the blade. <br> Method of repairing the root of a blade according to claim 1 , <b>characterized in that </b> in the machining of the long bore (13) is approximately 300mm <br> Method of repairing the root of a blade according to claim 1 , <b>characterized in that </b> the adapter (15) is metallic with an approximate length of 0.5m, for longer lengths it is made of composite material. <br> Method of repairing the root of a blade according to claim 1 , <b>characterized in that </b> the through holes (17) of the adapter are oval and combine a cylindrical washer (21) that goes from a curved surface to a flat one. <br> Method of repairing the root of a blade according to claim 1 , <b>characterized in that </b> the through holes of the adapter (15) are rectangular holes (22) and are combined with a conventional flat washer. <br> Method of repairing the root of a blade according to claim 1 , <b>characterized in that </b> the adapter (15) is longer than the cut area (10), increasing the diameter of the turbine rotor and the AEP. <br> Method of repairing the root of a blade according to claim 1 , <b>characterized in that </b> once the blade (4) has been separated from the bushing (3) and is deposited on the ground using the Bladerunner <sup>® </sup> crane-free lowering system. <br> | http://worldwide.espacenet.com/searchResults?ST=singleline&locale=en_EP&submitted=true&DB=worldwide.espacenet.com&query=EP4707588A1
EP4707943A1 | RICOH CO LTD [JP] | G03G21/0017;G03G21/0029;G03G21/1814 | G03G21/00 | Instruments/Optics | 2026-03-11 |  | CLEANING BLADE, PROCESS CARTRIDGE, AND IMAGE FORMING APPARATUS | A cleaning blade (62) includes a blade substrate (622), a blade support (621), and a coating layer (623). The blade substrate (622) includes an elastic body having a tip portion to be in contact with a surface of an object (3) to clean the surface of the object (3). The blade support (621) supports the blade substrate (622). The coating layer (623) coats at least the tip portion of the elastic body to form a tip ridge in contact with the surface of the object. The coating layer (623) has a developed interfacial area ratio (Sdr) of 1.2% or more and 1.8% or less in a 100 µm square region inward from the tip ridge of the coating layer (623) on the blade substrate (622). (national office) | A cleaning blade (62) comprising: a blade substrate (622) including an elastic body having a tip portion to be in contact with a surface of an object (3) to clean the surface of the object (3); <br> a blade support (621) supporting the blade substrate (622); and <br> a coating layer (623) coating at least the tip portion of the elastic body to form a tip ridge in contact with the surface of the object, <br> the coating layer (623) having a developed interfacial area ratio (Sdr) of 1.2% or more and 1.8% or less in a 100 µm square region inward from the tip ridge of the coating layer (623) on the blade substrate (622). <br> <br> The cleaning blade (62) according to claim 1 , <br> wherein the developed interfacial area ratio (Sdr) is 1.4% or more and 1.7% or less. <br> The cleaning blade (62) according to claim 1 or 2 , <br> wherein the coating layer (623) has a thickness of 0.5 µm or more and 12 µm or less at a position 100 µm inward from the tip ridge. <br> The cleaning blade (62) according to any one of claims 1 to 3 , <br> wherein the coating layer (623) includes particles and binder resin. <br> The cleaning blade (62) according to any one of claims 1 to 4 , <br> wherein the coating layer (623) includes multiple particles having different particle diameters. <br> The cleaning blade (62) according to claim 4 , <br> wherein the coating layer (623) includes: a coating film including: the particles made of polytetrafluoroethylene; and <br> the binder resin made of fluorine-based resin; or <br> <br> a coating film including: the particles made of acrylic resin; and <br> the binder resin made of polyvinyl alcohol resin or polyvinyl acetal resin. <br> <br> <br> The cleaning blade (62) according to any one of claims 1 to 6 , <br> wherein the blade substrate (622) has one of: a single-layer structure of polyurethane rubber; and <br> a laminated structure including multiple layers of polyurethane rubber, and the multiple layers have different Martens hardnesses. <br> <br> The cleaning blade (62) according to claim 7 , <br> wherein the blade substrate (622) has: the single-layer structure of polyurethane rubber; and <br> a Martens hardness of 5.0 N / mm <sup>2 </sup> or more and 30.0 N / mm <sup>2 </sup> or less. <br> <br> A process cartridge comprising: an image bearer (3); <br> at least one of <br> a charger (4) to charge a surface of the image bearer (3), <br> an irradiator (40) to irradiate the surface of the image bearer (3) with light to form an electrostatic latent image, <br> a developing device (5) to develop the electrostatic latent image and form a toner image, and <br> a transferor (60) to transfer the toner image onto a recording medium; and <br> the cleaning blade (62) according to any one of claims 1 to 8 contacting the surface of the image bearer (3) to remove residue on the surface of the image bearer (3). <br> <br> An image forming apparatus (500) comprising: an image bearer (3); <br> a charger (4) to charge a surface of the image bearer (3); <br> an irradiator (40) to irradiate the surface of the image bearer (3) with light to form an electrostatic latent image; <br> a developing device (5) to develop the electrostatic latent image and form a toner image; <br> a transferor (60) to transfer the toner image onto a recording medium; <br> a fixing device (80) to fix the toner image transferred onto the recording medium; and <br> the cleaning blade (62) according to any one of claims 1 to 8 contacting the surface of the image bearer (3) to remove residue on the surface of the image bearer (3). <br> <br> | http://worldwide.espacenet.com/searchResults?ST=singleline&locale=en_EP&submitted=true&DB=worldwide.espacenet.com&query=EP4707943A1
EP4708380A1 | SAMSUNG SDI CO LTD [KR] | H01M2004/021;H01M2004/027;H01M4/362;H01M4/587;H01M4/133;H01M10/0525;Y02E60/10;C01B32/21;C01P2004/20;C01P2004/50;C01P2004/61;C01P2004/80;C01P2006/40;H01M4/366;H01M10/052 | H01M4/133;H01M4/02;H01M4/36;H01M4/587;H01M10/0525 | Electrical engineering/Electrical machinery, apparatus, energy | 2026-03-11 |  | NEGATIVE ELECTRODE ACTIVE MATERIAL FOR RECHARGEABLE LITHIUM BATTERY AND RECHARGEABLE LITHIUM BATTERY INCLUDING THE SAME | The present invention relates to a negative electrode active material for a rechargeable lithium battery and a rechargeable lithium battery including the same, and the negative electrode active material for a rechargeable lithium battery includes graphite including secondary particles in which primary particles are assembled; and amorphous carbon present inside the secondary particles, wherein a ratio of the average particle diameter D50 of the amorphous carbon to the average particle diameter D50 of the primary particles is 0.1 to 0.5. (national office) | A negative electrode active material for a rechargeable lithium battery, the negative electrode active material comprising: graphite including secondary particles in which primary particles are assembled; and <br> amorphous carbon present inside the secondary particles, <br> wherein a ratio of an average particle diameter (D50) of the amorphous carbon to an average particle diameter (D50) of the primary particles is 0.1 to 0.5. <br> <br> The negative electrode active material as claimed in claim 1 , wherein the amorphous carbon is present on a surface of the primary particles. <br> The negative electrode active material as claimed in claim 1 or 2 , wherein the amorphous carbon is present on a surface of the primary particles and in a space made by assembling the primary particles. <br> The negative electrode active material as claimed in any of claims 1-3 , <br> wherein the amorphous carbon is present in a form of independent particles separated from each other. <br> The negative electrode active material as claimed in any of claims 1-4 , <br> wherein the average particle diameter (D50) of the primary particles is 7 µm to 10 µm. <br> The negative electrode active material as claimed in any of claims 1-5 , <br> wherein the secondary particles have an average particle diameter (D50) of 8 µm to 30 µm. <br> The negative electrode active material as claimed in any of claims 1-6 , <br> wherein a ratio of an average particle diameter (D50) of the secondary particles to the average particle diameter (D50) of the primary particles is more than 1 and 3 or less. <br> The negative electrode active material as claimed in any of claims 1-7 , wherein the primary particles have a plate shape, optionally wherein the primary particles have a major axis length of 5 to 200 µm. <br> The negative electrode active material as claimed in claim 8 , wherein the secondary particles have an average size of 5 to 30 µm. <br> The negative electrode active material as claimed in any of claims 1-9 , <br> wherein the amorphous carbon has an average particle diameter (D50) of 1 µm to 5 µm. <br> The negative electrode active material as claimed in any of claims 1-10 , <br> wherein the amorphous carbon is included in an amount of 1 to 10 wt% in the negative electrode active material. <br> The negative electrode active material as claimed in any of claims 1-11 , wherein the graphite is one or more of artificial graphite and natural graphite. <br> The negative electrode active material as claimed in any of claims 1-12 , wherein the amorphous carbon is hard carbon. <br> A negative electrode plate comprising the negative electrode active material for a rechargeable lithium battery as claimed in any of claims 1-13 . <br> A rechargeable lithium battery comprising: a negative electrode including the negative electrode active material for a rechargeable lithium battery as claimed in any of claims 1-13 ; and <br> a positive electrode. <br> <br> | http://worldwide.espacenet.com/searchResults?ST=singleline&locale=en_EP&submitted=true&DB=worldwide.espacenet.com&query=EP4708380A1
EP4708422A1 | CSI ENERGY STORAGE CO LTD [CN] | H01M10/0413;H01M10/0585;H01M50/548;H01M50/533;H01M50/534;H01M50/103;H01M50/54;H01M50/536;Y02E60/10;H01M4/625 | H01M10/04;H01M10/0585;H01M50/103;H01M50/533;H01M50/534;H01M50/548 | Electrical engineering/Electrical machinery, apparatus, energy | 2026-03-11 |  | BLADE BATTERY AND BATTERY PACK INCLUDING SAME | Provided are a blade battery and a battery pack including the same. The blade battery includes: at least one positive plate, with a first tab and a second tab respectively disposed at two adjacent edges; a plurality of negative electrode plates, each having a third tab and a fourth tab respectively disposed at two adjacent edges, each of two opposite sides of each positive electrode plate being covered by one negative electrode plate, the first tab and the third tab being located at two opposite sides of the blade battery, and the second tab and the fourth tab being located at two opposite sides of the blade battery, respectively; a positive cover plate connected to the first tab and the second tab to form a positive electrode; and a negative cover plate connected to the third tab and the fourth tab to form a negative electrode. (national office) | A blade battery, comprising: at least one positive plate, wherein each of the at least one positive plate is provided with a first tab and a second tab that are respectively disposed at two adjacent edges of the positive plate; <br> a plurality of negative plates, wherein the at least one positive plate and the plurality of negative plates are stacked in a first direction with edges of the at least one positive plate and the plurality of negative plates flush with each other, wherein each of two opposite sides of each of the at least one positive plate in the first direction is covered by one of the plurality of negative plates, and wherein each of the plurality of negative plates is provided with a third tab and a fourth tab that are respectively disposed at two adjacent edges of the negative plate, the first tab and the third tab being located at two opposite sides of the blade battery, respectively, and the second tab and the fourth tab being located at two opposite sides of the blade battery, respectively; <br> a positive cover plate having a conductive region located at two adjacent sides of the blade battery where the first tab and the second tab are respectively located, wherein the positive cover plate is connected to the first tab and the second tab to form a positive electrode; and <br> a negative cover plate having a conductive region located at two adjacent sides of the blade battery where the third tab and the fourth tab are respectively located, wherein the negative cover plate is connected to the third tab and the fourth tab to form a negative electrode. <br> <br> The blade battery according to claim 1 , wherein: each of the first tab and the second tab is configured to continuously extend along a corresponding side edge of the positive plate, and each of the third tab and the fourth tab is configured to continuously extend along a corresponding side edge of the negative plate; and/or <br> each of the first tab, the second tab, the third tab, and the fourth tab is configured as a rectangle or a trapezoid. <br> <br> The blade battery according to claim 1 or 2 , wherein: the first tab and the second tab are bent relative to the positive plate to extend along the first direction and connected to the positive cover plate; and <br> the third tab and the fourth tab are bent relative to the negative plate to extend along the first direction and connected to the negative cover plate. <br> <br> The blade battery according to claim 1 , wherein: the positive cover plate comprises a positive end plate and a positive conductive sheet connected to the positive end plate at a side of the positive end plate facing the positive plate, the positive conductive sheet being electrically connected to each of the first tab and the second tab; and/or <br> the negative cover plate comprises a negative end plate and a negative conductive sheet connected to the negative end plate at a side of the negative end plate facing the negative plate, the negative conductive sheet being electrically connected to each of the third tab and the fourth tab. <br> <br> The blade battery according to claim 4 , wherein: the positive conductive sheet comprises: a first conductive portion attached to the positive end plate and connected to the first tab; and <br> a second conductive portion connected to the first conductive portion and bent relative to the first conductive portion, the second conductive portion being connected to the second tab; and/or <br> <br> the negative conductive sheet comprises: a third conductive portion attached to the negative end plate and connected to the third tab; and <br> a fourth conductive portion connected to the third conductive portion and bent relative to the third conductive portion, the fourth conductive portion being connected to the fourth tab. <br> <br> <br> The blade battery according to claim 5 , wherein: each of the at least one positive plate and the plurality of negative plates is configured as a rectangle; <br> the second conductive portion is configured to continuously extend along a long edge of the positive plate; and <br> the fourth conductive portion is configured to continuously extend along a long edge of the negative plate. <br> <br> The blade battery according to claim 4 , wherein: the positive cover plate further comprises a positive pole, the positive pole passing through the positive end plate and being connected to the positive conductive sheet; and/or <br> the negative cover plate further comprises a negative pole, the negative pole passing through the negative end plate and being connected to the negative conductive sheet. <br> <br> The blade battery according to claim 4 , further comprising: <br> an encapsulation housing, wherein end faces of the encapsulation housing in a second direction have openings for exposing the positive end plate and the negative end plate, each of the at least one positive plate and the plurality of negative plates being accommodated within the encapsulation housing, and the second direction intersecting the first direction. <br> The blade battery according to claim 4 , wherein: the positive conductive sheet is an aluminum sheet, and the positive conductive sheet is welded to each of the first tab and the second tab; and/or <br> the negative conductive sheet is a copper sheet, and the negative conductive sheet is welded to each of the third tab and the fourth tab. <br> <br> The blade battery according to claim 1 , wherein: the blade battery is configured as a rectangular parallelepiped; and/or <br> the blade battery has a length ranging from 500 mm to 1,350 mm; and/or <br> the blade battery has a thickness ranging from 25 mm to 40 mm; and/or <br> the blade battery has a width ranging from 200 mm to 319 mm. <br> <br> The blade battery according to claim 1 or 10 , wherein: a ratio of length to thickness of the blade battery ranges from 12.5:1 to 40:1; and/or <br> a ratio of length to width of the blade battery ranges from 1.57:1 to 6.75:1; and/or <br> a ratio of width to thickness of the blade battery ranges from 5:1 to 13:1. <br> <br> The blade battery according to claim 1 , wherein: a conductive agent of each of the at least one positive plate comprises conductive carbon black and carbon nanotubes; and/or <br> a conductive agent of each of the plurality of negative plates comprises conductive carbon black. <br> <br> The blade battery according to claim 12 , wherein: a mass percentage of the conductive carbon black in the conductive agent of each of the at least one positive plate ranges from 0.5% to 1.0%, and a mass percentage of the carbon nanotubes in the conductive agent of each of the at least one positive plate ranges from 0.5% to 1.0%; and <br> a mass percentage of the conductive carbon black in the conductive agent of each of the plurality of negative plates ranges from 0.5% to 1.0%. <br> <br> The blade battery according to claim 1 , wherein each of the first tab, the second tab, the third tab, and the fourth tab has a thickness ranging from 1 µm to 20 µm. <br> A battery pack, comprising: a battery case; and <br> a plurality of blade batteries according to any one of claims 1 to 14 , wherein the plurality of blade batteries are arranged in a thickness direction of the plurality of blade batteries and mounted in the battery case. <br> <br> | http://worldwide.espacenet.com/searchResults?ST=singleline&locale=en_EP&submitted=true&DB=worldwide.espacenet.com&query=EP4708422A1
EP4708430A1 | SAMSUNG SDI CO LTD [KR] | H01M10/0525;H01M10/0567;H01M10/0569;H01M2300/004;H01M4/364;H01M4/386;H01M4/525;H01M4/587;Y02E60/10;H01M10/4235;H01M10/0568;H01M4/505;H01M4/583;H01M10/052;H01M2004/028;H01M2004/027 | H01M10/0525;H01M10/0567;H01M10/0569 | Electrical engineering/Electrical machinery, apparatus, energy | 2026-03-11 |  | ELECTROLYTE FOR RECHARGEABLE LITHIUM BATTERY AND RECHARGEABLE LITHIUM BATTERY INCLUDING THE SAME | An electrolyte for a rechargeable lithium battery and a rechargeable lithium battery including the electrolyte are disclosed. The electrolyte may include a nonaqueous (e.g., water-insoluble) organic solvent, a lithium salt, a first additive represented by Chemical Formula 1, and a second additive represented by Chemical Formula 2. A more detailed description of the first additive and the second additive is provided in the present disclosure. (national office) | An electrolyte for a rechargeable lithium battery, comprising: a non-aqueous organic solvent; <br> a lithium salt; <br> a first additive represented by Chemical Formula 1; and <br> a second additive represented by Chemical Formula 2, <br> wherein, in Chemical Formula 1, <br> R <sub>1 </sub> are each independently identical or different and are each independently hydrogen, halogen, a C1 to C10 alkyl group, or an isocyanate group, wherein at least one of R <sub>1 </sub> is an isocyanate group, <br> R <sub>2 </sub> are each independently identical or different and are each independently hydrogen, halogen, a C1 to C10 alkyl group, or an isocyanate group, wherein at least one of R <sub>2 </sub> is an isocyanate group, <br> R <sub>3 </sub> are each independently identical or different and are each independently hydrogen or a cyclohexyl isocyanate residue, and <br> n is an integer of 1 to 10, <br> wherein, in Chemical Formula 2, <br> R <sub>4 </sub> are each independently identical or different and are each independently hydrogen, halogen, a substituted or unsubstituted C1 to C20 alkyl group, a substituted or unsubstituted C2 to C20 alkenyl group, a substituted or unsubstituted C2 to C20 alkynyl group, a substituted or unsubstituted C3 to C20 cycloalkyl group, a substituted or unsubstituted C3 to C20 cycloalkenyl group, a substituted or unsubstituted C3 to C20 cycloalkynyl group, a substituted or unsubstituted C6 to C30 aryl group, or a substituted or unsubstituted C2 to C30 heterocyclic group, and <br> m is an integer of 1 to 4, <br> wherein the term "substituted" refers to that at least one hydrogen is substituted by deuterium, a halogen group, a hydroxyl group, an amino group, a C1 to C30 amine group, a nitro group, a C1 to C40 silyl group, a C1 to C30 alkyl group, a C1 to C10 alkylsilyl group, a C6 to C30 arylsilyl group, a C3 to C30 cycloalkyl group, a C3 to C30 heterocycloalkyl group, a C6 to C30 aryl group, a C2 to C30 heteroaryl group, C1 to C20 alkoxy group, a C1 to C10 fluoroalkyl group, or a cyano group. <br> <br> The electrolyte as claimed in claim 1 , wherein the first additive is represented by Chemical Formula 1-1, and wherein, in Chemical Formula 1-1, <br> R <sub>1 </sub> are each independently identical or different and are each independently hydrogen, halogen, a C1 to C10 alkyl group, or an isocyanate group, wherein at least one of R <sub>1 </sub> is an isocyanate group, and <br> R <sub>2 </sub> are each independently identical or different and are each independently hydrogen, halogen, a C1 to C10 alkyl group, or an isocyanate group, wherein at least one of R <sub>2 </sub> is an isocyanate group. <br> <br> The electrolyte as claimed in claim 1 , wherein the first additive is represented by Chemical Formula 1-2, and wherein, in Chemical Formula 1-2, <br> R <sub>1 </sub> are each independently identical or different and are each independently hydrogen, halogen, or a C1 to C10 alkyl group, and <br> R <sub>2 </sub> are each independently identical or different and are each independently hydrogen, halogen, or a C1 to C10 alkyl group. <br> <br> The electrolyte as claimed in any one of claims 1 to 3 , wherein each R <sub>4 </sub> in Chemical Formula 2 is hydrogen. <br> The electrolyte as claimed in any one of the preceding claims , wherein the second additive comprises at least one selected from among compounds represented by Chemical Formula 2A and Chemical Formula 2B, and <br> The electrolyte as claimed in any one of the preceding claims , wherein the first additive is in an amount of 0.01 wt% to 3 wt% based on 100 wt% of a total amount of the electrolyte for the rechargeable lithium battery. <br> The electrolyte as claimed in claim 6 , wherein the first additive is in an amount of 0.1 wt% to 1 wt% based on 100 wt% of a total amount of the electrolyte for the rechargeable lithium battery. <br> The electrolyte as claimed in any one of the preceding claims , wherein the second additive is in an amount of 0.01 wt% to 5 wt% based on 100 wt% of a total amount of the electrolyte for the rechargeable lithium battery. <br> The electrolyte as claimed in claim 8 , wherein the second additive is in an amount of 0.5 wt% to 1.5 wt% based on 100 wt% of a total amount of the electrolyte for the rechargeable lithium battery. <br> The electrolyte as claimed in any one of the preceding claims , wherein the first additive and the second additive are in a weight ratio of 5:1 to 1:3. <br> The electrolyte as claimed in any one of the preceding claims , wherein the non-aqueous organic solvent comprises a carbonate-based solvent, and <br> the carbonate-based solvent comprises ethylene carbonate (EC), ethyl methyl carbonate (EMC), and dimethyl carbonate (DMC). <br> The electrolyte as claimed in claim 11 , wherein the ethylene carbonate (EC), ethyl methyl carbonate (EMC), and dimethyl carbonate (DMC) have a volume ratio of 1:a:b, wherein a is 1 to 3, and <br> wherein b is 1 to 3. <br> <br> A rechargeable lithium battery, comprising: a positive electrode comprising a positive electrode active material; <br> a negative electrode comprising a negative electrode active material; and <br> the electrolyte for the rechargeable lithium battery as claimed in any one of the preceding claims . <br> <br> The rechargeable lithium battery as claimed in claim 13 , wherein the positive electrode active material comprises cobalt-free nickel-manganese-based oxide. <br> The rechargeable lithium battery as claimed in one of claims 13 or 14 , wherein the rechargeable lithium battery is configured to operate at a high voltage of equal to or greater than 4.35 V. <br> | http://worldwide.espacenet.com/searchResults?ST=singleline&locale=en_EP&submitted=true&DB=worldwide.espacenet.com&query=EP4708430A1
EP4670887A3 | MILWAUKEE ELECTRIC TOOL CORP [US] | B23D61/04;B23D61/025;B23D65/00;B23D61/028;B28D1/121 | B23D61/02;B23D61/04;B23D65/00 | Mechanical engineering/Machine tools | 2026-03-11 |  | SAW BLADE | A circular saw blade includes an arbor located in a center of the body, a bore positioned in the arbor and configured to fit on a power tool shaft, a plurality of cutting teeth spaced along an outer edge of the body, and a plurality of openings formed in the body between the plurality of cutting teeth and the arbor. The plurality of openings includes a first opening and a second opening disposed radially inward from the first opening relative to the center of the body. The second opening at least partially overlapping the first opening in a circumferential direction, a radial direction, or both. (national office) |  | http://worldwide.espacenet.com/searchResults?ST=singleline&locale=en_EP&submitted=true&DB=worldwide.espacenet.com&query=EP4670887A3
EP4481843A4 | BYD CO LTD [CN] | H01M4/13;H01M4/64;H01M4/136;H01M4/131;H01M10/052;H01M2220/20;Y02E60/10;H01M4/5825;H01M4/525;H01M2004/021;H01M4/587;H01M4/366;H01M4/133;H01M4/134;H01M4/505;H01M4/583;H01M2004/027;H01M2004/028 | H01M4/131;H01M4/133;H01M4/136;H01M4/36;H01M4/525;H01M4/58;H01M4/587;H01M10/0525 | Electrical engineering/Electrical machinery, apparatus, energy | 2026-03-11 |  | ELECTRODE SHEET, LITHIUM BATTERY AND POWERED VEHICLE | (EP4481843A1) An electrode, a lithium battery, and a motor vehicle are provided. The electrode includes a current collector and an electrode active material layer arranged on at least one side surface of the current collector. The electrode active material layer includes at least two electrode active material sub-layers. The electrode active material sub-layers meet: n×δ<sub>i</sub>≤10000, n≥2, and δ<sub>i</sub>≤5000; and H<sub>i-1</sub><H<sub>i</sub>. The first electrode active material sub-layer is in contact with the current collector. (national office) |  | http://worldwide.espacenet.com/searchResults?ST=singleline&locale=en_EP&submitted=true&DB=worldwide.espacenet.com&query=EP4481843A4
EP4514573A4 | KALKSTEIN LARRY [US] | B26B29/02;B26B5/008;B26B3/04 | B26B3/04;B26B5/00;B26B29/02 | Mechanical engineering/Machine tools | 2026-03-11 |  | MULTI-BLADE KNIFE ASSEMBLY WITH PROTECTIVE COVER | (US12397455B2) A knife assembly includes a multi-bladed knife and a protective cover. The multi-bladed knife includes a handle and a plurality of blades attached to the handle. Each blade of the plurality of blades extends longitudinally from the handle and substantially parallel to each other. Each blade includes a bottom cutting edge and a top non-cutting edge connected therebetween by opposing blade side surfaces. The protective cover includes a cover top and a pair of opposing cover side walls. The cover top is configured to fit over a substantial portion of each of the top non-cutting edges of the plurality of blades. The cover side walls extend downward and substantially parallel to each other from opposing end portions of the cover top. The cover side walls are spaced a predetermined distance apart to frictionally fit against outer most side surfaces of opposing outer most blades of the plurality of blades. (national office) |  | http://worldwide.espacenet.com/searchResults?ST=singleline&locale=en_EP&submitted=true&DB=worldwide.espacenet.com&query=EP4514573A4
EP4707234A1 | HUNAN YUNENG NEW ENERGY BATTERY MAT CO LTD [CN] | C01B25/45;H01M4/5825;H01M10/0525;C01P2006/10;H01M2004/028;H01M2004/021;Y02E60/10;C01B25/377;C01P2004/64;C01P2004/62;C01P2004/53;C01B25/26;C01G49/009;C01P2006/40;H01M4/58;H01M10/052 | C01B25/37 | Chemistry/Materials, metallurgy | 2026-03-11 |  | PREPARATION METHOD OF MANGANESE IRON PHOSPHATE PRECURSOR, CATHODE SHEET, AND LITHIUM BATTERY | A preparation method of a manganese iron phosphate precursor, a cathode sheet, and a lithium battery comprising: preparing the precursor based on a high-temperature calcination device. The high-temperature roasting furnace comprises a sprayer, a heater, and a particle size regulator. The method comprises: generating a manganese-containing solution from a manganese source and hydrochloric acid; generating an iron phosphate solution from an iron source, a phosphorus source, and hydrochloric acid; mixing the manganese-containing solution, iron phosphate solution, and dispersant to obtain a mixed solution; preheating the mixed solution; and transporting the mixed solution to the high-temperature roasting furnace; spraying and roasting the mixed solution in the high-temperature calcination furnace in the atmosphere of carrier gas, forming a powdered manganese iron phosphate precursor with at least two preset particle sizes; water washing and grinding, demagnetizing, and drying the manganese iron phosphate precursor to obtain the manganese iron phosphate precursor. (national office) | A preparation method of a manganese iron phosphate precursor, <b>characterized in that </b> the manganese iron phosphate precursor is prepared based on a high-temperature calcination device, wherein the high-temperature calcination device comprises a first dissolution tank, a second dissolution tank, a mixing tank, a Venturi processor, a pump, a valve, and a vertical high-temperature roasting furnace, wherein the high-temperature roasting furnace comprises a sprayer located at the top, at least one set of heaters, and at least one particle size regulator, wherein the heaters are arranged in the middle and at the bottom of the outer surface of the high-temperature roasting furnace, wherein the particle size regulator is arranged inside the high-temperature roasting furnace corresponding to the position of the heaters, wherein the particle size regulator is configured to make the sprayed droplets move in reverse to adjust the suspension time of the droplets to control the particle size of the manganese iron phosphate precursor, wherein an outlet of the first dissolution tank and an outlet of the second dissolution tank are connected to a first inlet of the mixing tank, wherein an outlet at the bottom of the mixing tank is connected to a first inlet on a side wall of the Venturi processor, wherein an outlet at the bottom of the Venturi processor is connected to an inlet of the pump, wherein an outlet of the pump is connected to an inlet at the top of the high-temperature roasting furnace and a second inlet on the side wall of the Venturi processor, respectively, wherein a first outlet near the top of the high-temperature roasting furnace is connected to a third inlet at the top of the Venturi processor; wherein any of the particle size regulators comprises a spiral gas pipe, wherein a plurality of jet holes are arranged on one side of the spiral gas pipe close to the sprayer, and the diameters of the jet holes in each semicircle of the spiral gas pipe increase successively from the inside to the outside along the spiral gas pipe, and the jet holes of the spiral gas pipe are distributed at preset angles in a clockwise or counterclockwise direction, or the jet holes of adjacent loops of the spiral gas pipe are arranged in a staggered manner; <br> wherein the preparation method comprises: S11. reacting the manganese source with hydrochloric acid in the first dissolution tank to generate a manganese-containing solution; <br> S12. reacting the iron source, phosphorus source, and hydrochloric acid in the second dissolution tank to generate an iron phosphate solution; <br> S2. uniformly mixing the manganese-containing solution, the iron phosphate solution, and dispersant in the mixing tank to obtain a mixed solution; <br> S3. transporting the mixed solution through the pump from the mixing tank to the Venturi processor for preheating; <br> S4. transporting the preheated and concentrated mixed solution through the pump to the inlet of the high-temperature calcination furnace; <br> S5. spraying and roasting the mixed solution in the high-temperature calcination furnace in the atmosphere of the carrier gas, forming a powdered manganese iron phosphate precursor with at least two preset particle sizes through the sprayer and the particle size regulator; <br> S6. water washing and grinding, demagnetizing, and drying the manganese iron phosphate precursor with at least two preset particle sizes to obtain the manganese iron phosphate precursor with at least two preset particle sizes. <br> <br> <br> The preparation method according to claim 1 , <b>characterized in that </b> the sprayer comprises an adjustable nozzle and a flow regulator, any of the particle size regulators comprises an intake flow rate regulator, and the gas inside the spiral gas pipe is the carrier gas; <br> wherein the step S5 comprises: mixing the mixed solution with the carrier gas and setting the flow rate of a gas-liquid mixture by the flow regulator to a preset flow rate, then adjusting the adjustable nozzle to a preset aperture to spray in a preset atomization mode; <br> performing evaporation process, drying process, and roasting process on the droplets of the atomized mixed solution in sequence from top to bottom, and adjusting the intake flow rate of the carrier gas in the spiral gas pipe by the intake flow rate regulator to form the powdered manganese iron phosphate precursor with at least two preset particle sizes; <br> wherein making the mixed gas of the gas generated by the evaporation process, the drying process, and the roasting process and the carrier gas to enter the third inlet of the Venturi processor through the first outlet near the top of the high-temperature calcination furnace, wherein preheating and concentrating the mixed solution through and the self-circulation of the pump and the Venturi processor and mixing gas, wherein the preheating and concentrating is to evaporate 25wt%-35wt% of the moisture in the mixed solution. <br> <br> The preparation method according to claim 2 , <b>characterized in that </b> the preset particle size is less than or equal to 800 nm, wherein the preset particle size comprises a first preset particle size and a second preset particle size, wherein the first preset particle size is greater than the second preset particle size, wherein the intake flow rate of the carrier gas in the spiral gas pipe comprises a first intake flow rate and a second intake flow rate, wherein the first intake flow rate is less than the second intake flow rate; <br> wherein the adjusting the intake flow rate of the carrier gas in the spiral gas pipe by the intake flow rate regulator to form the powdered manganese iron phosphate precursor with at least two preset particle sizes, comprising: adjusting the intake flow rate of the carrier gas in the spiral gas pipe to the first intake flow rate by the intake flow rate regulator, forming a powdered manganese iron phosphate precursor with the first preset particle size; <br> adjusting the intake flow rate of the carrier gas in the spiral gas pipe to the second intake flow rate by the intake flow rate regulator, forming a powdered manganese iron phosphate precursor with the second preset particle size. <br> <br> The preparation method according to claim 3 , <b>characterized in that </b> the first preset particle size is 400 nm < D50 <sub>1 </sub> ≦ 800 nm; <br> and/or, the second preset particle size is 20 nm ≦ D50 <sub>2 </sub> ≦ 200 nm. <br> The preparation method according to claim 2 , <b>characterized in that </b> the preset atomization mode is two-fluid internal mixing gas atomization formed by the carrier gas and the mixed solution, wherein the ratio of the flow rate of the carrier gas to the flow rate of the mixed solution is (50~400): 1; <br> and/or the temperature of the preheating and concentrating is 65 °C~95 °C. <br> The preparation method according to claim 2 , <b>characterized in that </b> the temperature of the roasting process is 500 °C~1000 °C; <br> and/or the time for the evaporation process, drying process, and roasting process is 2 min~5 min. <br> The preparation method according to claim 1 , <b>characterized in that </b> the mass ratio of manganese element in the manganese iron phosphate precursor to the hydrochloric acid is 1:(5-20); and/or the mass ratio of the iron element in the manganese iron phosphate precursor to the hydrochloric acid is 1:(5~20); <br> and/or the molar ratio of the sum of manganese element and iron element in the manganese iron phosphate precursor to the phosphorus element is 1:(0.9~1.1); <br> and/or the hydrochloric acid can also be nitric acid or sulfuric acid. <br> <br> The preparation method according to claim 1 , <b>characterized in that </b> the phosphorus source comprises at least one of ammonium phosphate, ammonium dihydrogen phosphate, diammonium hydrogen phosphate, phosphoric acid, iron phosphate, lithium phosphate, and lithium dihydrogen phosphate; and/or the iron source comprises one or a combination of several of metal iron powder, metal iron sheet, metal iron ingot, red iron oxide, magnetite, ferric hydroxide, ferric sulfate, ferric nitrate, iron phosphate, ferrous oxalate, ferric oxide, ferric chloride, ferrous chloride, and their hydrates; <br> and/or the manganese source comprises one or a combination of several of the following: metal manganese powder, metal manganese sheet, metal manganese ingot, manganese monoxide, manganese dioxide, manganese tetraoxide, manganese sulfate, manganese nitrate, manganese phosphate, manganese oxalate, manganese chloride, and their hydrates. <br> <br> A cathode sheet, <b>characterized in that </b> the cathode sheet is made from a cathode material prepared using the manganese iron phosphate precursor according to any one of claims 1 to 8 . <br> A lithium battery, <b>characterized in that </b> the lithium battery comprises the cathode sheet according to claim 9 . <br> | http://worldwide.espacenet.com/searchResults?ST=singleline&locale=en_EP&submitted=true&DB=worldwide.espacenet.com&query=EP4707234A1
EP4707722A1 | DOOSAN ENERBILITY CO LTD [KR] | F01D21/003;G01B7/023;F01D17/02;F01D11/14;F05D2270/821;G01B7/14;G01B11/14;G01M15/14 | G01B7/02;F01D21/00 | Instruments/Measurement;Mechanical engineering/Engines, pumps, turbines | 2026-03-11 |  | BLADE TIP CLEARANCE SENSOR AND GAS TURBINE INCLUDING SAME | Proposed are a blade tip clearance sensor and a gas turbine including the same. The blade tip clearance sensor includes a bushing portion which is fixed to a ring segment mounted on a turbine casing that accommodates a turbine blade therein and which has an internal space, a washer portion mounted on a lower portion of the internal space and provided with a first hollow portion, a flange portion provided on an upper surface of the washer portion and provided with a second hollow portion, a sensor probe which is inserted into the first and second hollow portions and which has a sensor cable, a spacer provided on an upper surface of the flange portion and configured to accommodate the sensor probe therein, and a locking screw which is provided on an upper surface of the spacer and which has a thread engaged with a thread of the bushing portion. (national office) | A blade tip clearance sensor (100) comprising: a bushing portion (110), the bushing portion having an internal space and a thread formed on an upper inner wall of the bushing portion; <br> a washer portion (120) mounted in the internal space of the bushing portion and provided with a first hollow portion; <br> a flange portion (130) provided on the washer portion and provided with a second hollow portion corresponding to the first hollow portion; <br> a sensor probe (140) inserted into the first hollow portion and the second hollow portion; <br> a spacer (150) provided on the flange portion and accommodating a portion of the sensor probe therein; and <br> a locking screw (160) provided on the spacer, the locking screw having a thread engaged with to the thread of the bushing portion. <br> <br> The blade tip clearance sensor of claim 1 , wherein the bushing portion (110) is formed of an Inconel alloy and/or of a high-strength and high-temperature resistant material. <br> The blade tip clearance sensor of claim 1 or 2 , wherein the bushing portion (110) is provided with a first slot (111) recessed downward from an upper end of the bushing portion, and/or wherein the bushing portion (110) has a locking step (113) protruding inwardly from a lower end of the bushing portion. <br> The blade tip clearance sensor according to any one of the preceding claims , wherein the bushing portion (110) is formed in a cylindrical shape having the internal space. <br> The blade tip clearance sensor according to any one of the preceding claims , wherein the washer portion (120) is formed of a stainless-steel material and/or wherein the washer portion (120) has various thicknesses such that a mounting position of the sensor probe is adjustable within predetermined setback dimensions. <br> The blade tip clearance sensor according to any one of the preceding claims , wherein the flange portion (130) comprises a plurality of first cooling holes (132) formed around the second hollow portion (131), and <br> wherein a cooling channel (142a) that is in fluid connection with the first cooling holes is formed on an outer circumferential surface of the sensor probe (140) <br> The blade tip clearance sensor according to any one of the preceding claims in combination with claim 3 , wherein the sensor probe (140) has a sensor cable, and the sensor cable is inserted into the first slot (111). <br> The blade tip clearance sensor according to any one of the preceding claims , wherein the spacer (150) comprises a second slot (151). <br> The blade tip clearance sensor according to any one of the preceding claims in combination with claims 3, 7 and 8 , wherein the first slot (111) and the second slot (151) are formed at positions corresponding to each other, and the sensor cable (143) is inserted into the first slot and the second slot. <br> The blade tip clearance sensor according to any one of the preceding claims , wherein the locking screw (160) comprises a screw head (161) and a plurality of second cooling holes (162) formed around the screw head. <br> The blade tip clearance sensor according to claim 10 in combination with claim 6 , wherein the plurality of second cooling holes (162) is in fluid communication with the cooling channel (142a) and the first cooling holes (132). <br> A gas turbine comprising: a compressor (1100) configured to draw in and compress external air; <br> a combustor (1200) configured to mix fuel with air compressed in the compressor and to combust a mixture of fuel and the compressed air; <br> a turbine (1300) in which a turbine blade and a turbine vane are mounted and which is configured such that the turbine blade is rotated by a combustion gas discharged from the combustor; and <br> a blade tip clearance sensor (100) according to any one of the preceding claims , the blade tip clearance sensor (100) being fixed to a ring segment (1360) mounted on a turbine casing and the blade tip clearance sensor (100) being configured to measure a clearance between a tip of the turbine blade and the ring segment. <br> <br> The gas turbine of claim 12 , wherein the bushing portion is welded and/or fixed to the ring segment (1360). <br> The gas turbine of claim 12 or 13 , wherein a coupling hole to which the bushing portion is coupled is formed in the ring segment. <br> The gas turbine of claim 12, 13 or 14 in combination with claim 11 , wherein the plurality of second cooling holes is in fluid communication with the cooling channel (142a) and the first cooling holes (132), so that cooling air introduced from the compressor or from the outside can flow toward the tip of the turbine blade. <br> | http://worldwide.espacenet.com/searchResults?ST=singleline&locale=en_EP&submitted=true&DB=worldwide.espacenet.com&query=EP4707722A1
EP4704734A1 | BOSTON SCIENT SCIMED INC [US] | A61B17/320725;A61B2017/22061;A61M2025/1086;A61M2025/109;A61M25/1018 | A61B17/3207;A61B17/22;A61M25/10 | Instruments/Medical technology | 2026-03-11 |  | CUTTING BLADE WITH SHORTENED TERMINAL BLADE SEGMENTS | (US2024390028A1) A medical device useful for cracking or cutting an intravascular lesion may include a monolithic blade or a blade assembly including a first terminal blade segment and a second terminal blade segment. The length of each of the first terminal blade segment and the second terminal blade segment, which may be defined at least in part by one or more flex points, may allow the first terminal blade segment and the second terminal blade segment to flex at least 30 degrees relative to a longitudinal axis when the monolithic blade is pressed against a lesion. (national office) |  | http://worldwide.espacenet.com/searchResults?ST=singleline&locale=en_EP&submitted=true&DB=worldwide.espacenet.com&query=EP4704734A1
EP4704811A1 | BS BIOTECHNA SPOLKA AKCYJNA [PL] | A61K9/1271;A61K9/1278;A61K31/4745;A61K31/136;A61K31/553;A61K2121/00;A61K47/24 | A61K9/127;A61K31/00 | Chemistry/Pharmaceuticals | 2026-03-11 |  | MODIFIED LIPOSOME FOR DRUG DELIVERY, USE OF LIPOSOME FOR DRUG DELIVERY, ESPECIALLY WITH ANTI-CANCER ACTIVITY, AND WAYS TO LOAD LIPOSOME WITH DRUGS, ESPECIALLY WITH ANTI-CANCER ACTIVITY | (WO2024228633A1) The description discloses a modified liposome for drug delivery characterised in that it is composed of the three main lipids DPPC, DSPE- PEG(2000)amine and DOPC together with its modifications and its use for the delivery of at least one drug, in particular with anticancer activity, and a method of loading the liposome with drugs, in particular with anticancer activity. (national office) |  | http://worldwide.espacenet.com/searchResults?ST=singleline&locale=en_EP&submitted=true&DB=worldwide.espacenet.com&query=EP4704811A1
EP4704815A1 | DARK CANYON LABORATORIES LLC [US] | A61K33/14;A61P1/10;A61K9/0065;A61K9/4808;A61K9/485;A61K9/08;A61K47/10;A61K9/2009;A61K33/04;A61K33/10;A61K45/06 | A61K9/48;A61K9/20;A61K33/14;A61P1/10 | Chemistry/Pharmaceuticals | 2026-03-11 |  | A FLOATING DRUG DELIVERY SYSTEM FOR SOLID FORMS OF SALTS USED IN BOWEL CLEANSING PRODUCTS | (WO2024229373A1) The present disclosure provides systems, kits, and methods for preparation prior to a colonoscopy or other colon-related gastrointestinal procedure. In particular, the present invention provides a drug delivery system for bowel cleansing products and procedures. The drug delivery system comprises a capsule or tablet assembly that can be loaded with salts and other associated medications used in bowel cleansing products and yet float in the stomach after ingestion, due to a density of 1.004 gm/ml or less. This drug delivery system avoids large collections of salt in proximity to the gastric mucosa during the disintegration phase, thus reducing the risk of direct gastric mucosal injury that can occur with solid bowel cleansing products. (national office) |  | http://worldwide.espacenet.com/searchResults?ST=singleline&locale=en_EP&submitted=true&DB=worldwide.espacenet.com&query=EP4704815A1
EP4705040A1 | GRAVITY MINING LTD [GB] | B07B1/24;B07B13/14;B07B1/526;B07B1/18 | B07B1/24;B07B1/52 | Chemistry/Chemical engineering | 2026-03-11 |  | SEPARATOR-DRUM SCRAPER-BLADE HOLDER | (GB2629776A) A separator-drum scraper-blade holder for holding scraper blades 12 of a separating drum. The holder comprises a scraper support arm 14, a carrier 16 having securing means to secure a plurality of scraper blades 12, the carrier 16 is removably attached to the scraper support arm 14 such that the carrier 16 can be removed from the drum without removing the arm 14 to allow scraper blades to be replaced subject to wear. There may be a plurality of blade receiving holes in the carrier, such as slots, or an elongate element may extend through an aperture in each of the blades. A method of removing the scraper blades comprising inserting a tool through an aperture is disclosed. (national office) |  | http://worldwide.espacenet.com/searchResults?ST=singleline&locale=en_EP&submitted=true&DB=worldwide.espacenet.com&query=EP4705040A1
EP4705068A1 | JPS TEKNIK AB [SE] | A01G23/091;B27B17/12;B27B17/025;B23D57/02 | B27B17/02;A01G23/091;B23D57/02 | Mechanical engineering/Machine tools;Mechanical engineering/Other special machines | 2026-03-11 |  | SAW BLADE ARRANGEMENT WITH LUBRICANT SUPPLY CHANNEL AND METHODS FOR MANUFACTURING AND USING SUCH A SAW BLADE | (WO2024225962A1) Saw blade arrangement (100) for a chainsaw, comprising a chassis (103); a saw blade (110) having a chain guide (116) for a chain (101); a nose part (130) having a chain sprocket (150); and a lubricant provision device (104), arranged to provide a lubricant to the chain (101). The saw blade (110) comprises a lubricant supply channel (121,122) running lengthwise (L) along said chain guide (116) from the chassis (103) to the nose part (130). The saw blade (110) further comprises a lubricant distribution channel (151) arranged to provide lubricant from the lubricant supply channel (121,122) to a chain (101) mounted on the saw blade (110). The lubricant distribution channel (151) is arranged to provide the lubricant to an up- stream lubrication point (154) on the nose part (130) before the chain (101) arrives at the chain sprocket (150). The invention also relates to methods for manufacturing and using such saw blade arrangements. (national office) |  | http://worldwide.espacenet.com/searchResults?ST=singleline&locale=en_EP&submitted=true&DB=worldwide.espacenet.com&query=EP4705068A1
EP4706556A1 | STRYKER CORP [US] | A61B17/142;A61B2017/00831;A61B2017/00526;B23D59/04 | A61B17/14;A61B17/00 | Instruments/Medical technology | 2026-03-11 |  | SURGICAL SAW BLADE AND THERMAL MANAGEMENT SYSTEM | A surgical saw blade (24, 24', 24") comprises a distal portion (38) including a cutting edge (42, 42') with a plurality of teeth (44, 44') substantially entirely formed of a first material having a first thermal conductivity, a proximal portion (34, 34', 34") including a blade hub (30, 30'), and a body portion (46, 46', 46") disposed between and connecting the distal portion (38) and the proximal portion (34, 34', 34"). The body portion (46, 46', 46") includes a thermal transit core (56, 56') formed of a second material having a second thermal conductivity at least twice the first thermal conductivity and the core (56, 56') having at least two opposed longitudinally extending first core surfaces (57, 57A', 57B', 57") extending across a width of the core (56, 56'), and a pair of opposed vertical flanking members (60) made from a stiffer material than the second material of the thermal transit core (56, 56'), the vertical flanking members (60) extending longitudinally from the proximal portion (34) across the body portion (46, 46', 46") to the distal portion (38). (national office) | A surgical saw system (20) including: a hand piece (22); <br> a blade mount connected to the hand piece (22); and <br> a heat sink (32) connected to the blade mount (28). <br> <br> The surgical saw system (20) of any preceding claim , comprising a saw adapter (26), wherein the saw adapter (26) comprises the blade mount (28) and is configured for selectively connecting a saw blade (24) to the hand piece (22). <br> The surgical saw system (20) of claim 2 , wherein the saw adapter (26) is selectively removable from the rest of the hand piece (22). <br> The surgical saw system (20) of any preceding claim , wherein the heat sink (32) is incorporated into or joined with the blade mount (28). <br> The surgical saw system (20) of any preceding claim , further comprising a saw blade (24) having a thermally conductive core (56). <br> The surgical saw system (20) of claim 5 , wherein the saw blade (24) has a cutting edge (42) including a plurality of cutting teeth (44), and wherein: (i) the saw blade (24) comprises a distal portion (38) at a distal edge (40) of the saw blade (24), the distal portion (38) including the cutting edge; or <br> (ii) the cutting edge extends on a side of the blade (24) parallel to a longitudinal axis (48) of the saw blade (24). <br> <br> The surgical saw system (20) of claim 6 , wherein the teeth (44) are co-planar with a body portion (46) of the saw blade (24). <br> The surgical saw system (20) of claim 6 , wherein the teeth (44) have tips angled away from a plane of a body portion (46) of the saw blade (24). <br> The surgical saw system (20) of claim 5 , wherein the saw blade (24) has a body portion (46), the body portion (46) having a non-planar shape with teeth (44) at a distal end of the body portion (46). <br> The surgical saw system (20) of any one of claims 5 to 9 , wherein a width of the core (56) is equal to a full width of the saw blade (24). <br> The surgical saw system (20) of any preceding claim , wherein the hand piece (22) is a pistol-type hand piece (22) or a pencil-type hand piece (22). <br> | http://worldwide.espacenet.com/searchResults?ST=singleline&locale=en_EP&submitted=true&DB=worldwide.espacenet.com&query=EP4706556A1
EP4706658A2 | MEDINCELL S A [FR] | A61K9/0024;A61K47/20;A61K47/34;A61P25/18;A61K31/519 | A61K31/519 | Chemistry/Pharmaceuticals | 2026-03-11 |  | DRUG DELIVERY FORMULATIONS | The present invention is directed to methods of treating psychiatric diseases and disorders comprising administering to a subject in need thereof an injectable formulation comprising risperidone, triblock and diblock copolymers wherein the concentration of the risperidone is 250-400 mg/mL and injection volume is 1 mL or less. (national office) | A prefilled syringe which contains 1 mL or less of a pharmaceutical formulation comprising: a) risperidone, or a pharmaceutically acceptable salt thereof, at a concentration of 250-400 mg/mL, equivalent to risperidone; <br> b) a biodegradable triblock copolymer having the formula: poly(lactic acid)v-poly(ethylene glycol)w-poly(lactic acid)x <br> wherein v and x are the number of repeat units ranging from 24 to 682 and w is the number of repeat units ranging from 4 to 273 and v=x or v≠x; <br> <br> c) a biodegradable diblock copolymer having the formula: methoxy poly(ethylene glycol)y-poly(lactic acid)z, <br> wherein y and z are the number of repeat units, wherein y is the number of repeat units ranging from 3 to 45 and z is the number of repeat units ranging from 7 to 327; and <br> wherein the ratio of the biodegradable triblock copolymer of (b) and the biodegradable diblock copolymer of (c) is 1:3 to 1:8 or 1:1 to 1:19 or 3:2 to 1:19, in said formulation, which is insoluble in an aqueous environment. <br> <br> <br> The prefilled syringe of claim 1 , wherein the risperidone is risperidone base. <br> The prefilled syringe of claim 1 or 2 , wherein the concentration of the risperidone or the pharmaceutically acceptable salt thereof, is 300 mg/mL to 400 mg/mL, equivalent to risperidone. <br> The prefilled syringe of any one of claims 1 to 3 , wherein the triblock copolymer is present in an amount of 3% to 20% (w/w %) of the total weight of the formulation. <br> The prefilled syringe of claim 4 , wherein the triblock copolymer is present in an amount of 5% to 15% (w/w %) of the total weight of the formulation <br> The prefilled syringe of any one of claims 1 to 5 , wherein the diblock copolymer is present in an amount of 8% to 25% (w/w %) of the total weight of the formulation. <br> The prefilled syringe of claim 6 , wherein the diblock copolymer is present in an amount of 10% to 20% (w/w %) of the total weight of the formulation. <br> The prefilled syringe of any one of claims 1 to 7 , wherein the triblock and diblock copolymers are present in a total amount of about 20% to about 50% (w/w %) of the total weight of the formulation. <br> The prefilled syringe of claim 8 , wherein the triblock and diblock copolymers are present in a total amount of 20% to 30% (w/w %) of the total weight of the formulation. <br> The prefilled syringe of any one of claims 1 to 9 , wherein the formulation further comprises a water soluble organic solvent that is DMSO. <br> The prefilled syringe of claim 10 , wherein the formulation further comprises triacetin, tripropionin, or a mixture thereof. <br> The prefilled syringe of claim 10 or 11 , wherein the organic solvent is present in an amount of 35% to 55% (w/w %) of the total weight of the formulation. <br> The prefilled syringe of any one of claims 1 to 12 , wherein the volume in the prefilled syringe is between 0.1 mL and 0.8 mL. <br> The prefilled syringe of any one of claims 1 to 13 , wherein the amount of risperidone in pharmaceutical formulation is 50 mg in a volume of about 0.14 mL, wherein the term "about" refers to plus or minus 10% of the indicated value and includes the indicated number. <br> The prefilled syringe of any one of claims 1 to 13 , wherein the amount of risperidone in pharmaceutical formulation is 100 mg in a volume of about 0.28 mL, wherein the term "about" refers to plus or minus 10% of the indicated value and includes the indicated number. <br> The prefilled syringe of any one of claims 1 to 13 , wherein the amount of risperidone in pharmaceutical formulation is 150 mg in a volume of about 0.42 mL, wherein the term "about" refers to plus or minus 10% of the indicated value and includes the indicated number. <br> The prefilled syringe of any one of claims 1 to 13 , wherein the amount of risperidone in pharmaceutical formulation is 200 mg in a volume of about 0.56 mL, wherein the term "about" refers to plus or minus 10% of the indicated value and includes the indicated number. <br> The prefilled syringe of any one of claims 1 to 13 , wherein the amount of risperidone in pharmaceutical formulation is 250 mg in a volume of about 0.7 mL, wherein the term "about" refers to plus or minus 10% of the indicated value and includes the indicated number. <br> The prefilled syringe of claims 1 to 18 , wherein the prefilled syringe is ready to use. <br> The prefilled syringe of claim 19 , wherein the prefilled syringe is ready for subcutaneous administration. <br> A kit comprising one or more prefilled syringes as defined in any one of claims 1 to 20 . <br> | http://worldwide.espacenet.com/searchResults?ST=singleline&locale=en_EP&submitted=true&DB=worldwide.espacenet.com&query=EP4706658A2
EP3300133B1 | SAMSUNG SDI CO LTD [KR] | H01M10/0525;H01M50/178;H01M50/55;H01M10/0587;C09J2203/33;C09J7/30;C09J7/10;C09J2301/1242;C09J2301/208;C09J2301/304;C09J2301/302;Y02E60/10;H01M50/1243;H01M50/124;Y02P70/50;H01M10/0481;H01M10/4235;H01M10/613;H01M10/658 | H01M10/0525;C09J7/10;C09J7/30;H01M10/0587;H01M50/124;H01M50/178;H01M50/55 | Chemistry/Basic materials chemistry ;Electrical engineering/Electrical machinery, apparatus, energy | 2026-03-11 |  | RECHARGEABLE LITHIUM BATTERY | (EP3300133A1) A rechargeable lithium battery includes an electrode assembly and a case housing the electrode assembly, wherein the electrode assembly and the internal surfaces of the case are thermally adhered by a tape attached on the external surface of the electrode assembly. (EPO) | A rechargeable lithium battery (100), comprising an electrode assembly (10) and <br> a case (20) housing the electrode assembly (10), <br> wherein the electrode assembly (10) and internal surfaces of the case (20) are thermally adhered by a tape (15) adhered to an external surface of the electrode assembly (10), <br> wherein the tape (15) includes <br> a first adhesion layer (21) having one surface adhered to the electrode assembly (10), <br> a base layer (22) disposed on the other surface of the first adhesion layer (21), <br> a second adhesion layer (23) having one surface adhered to the base layer (22), and <br> a heat-bonding layer (24) disposed on the other surface of the second adhesion layer (23) and thermally bonded to an internal surface of the case (20). <br> <br> The rechargeable lithium battery (100) of claim 1 , wherein a thickness of the tape (15) ranges about 25 µm to about 55 µm. <br> The rechargeable lithium battery (100) of claim 1 or 2 , wherein the tape (15) includes polyolefin. <br> The rechargeable lithium battery (100) of any one of claims 1-3 , wherein each of thermal shrinkage ratios of the tape in a machine direction (MD) and a transverse direction (TD) according to Equation 1 is less than or equal to about 0 %: Thermal shrinkage ratio % = LO − L 1 / LO X 100 wherein, in Equation 1, LO denotes an initial length of a tape and L1 denotes a length of a tape after being allowed to stand at 100 °C for 2 minutes. <br> The rechargeable lithium battery (100) of any one of claims 1-4 , wherein adherence between the case (20) and the tape (15) ranges from about 4.903325 N /25 mm (0.5 kgf/25 mm) to 14.709975 N /25 mm (1.5 kgf/25 mm), wherein an adhesion strength of the tape (15) ranges from 2.943 N /25 mm <sup>2 </sup> (300 gf/mm <sup>2 </sup> ) to 7.848 N /25 mm <sup>2 </sup> (800 gf/mm <sup>2 </sup> ), wherein a tensile strength of the tape (15) ranges from 3922.66 N/cm <sup>2 </sup> (400 kgf/cm <sup>2 </sup> ) to about 6864.655 N/cm <sup>2 </sup> (700 kgf/cm <sup>2 </sup> ), and/or wherein an elongation ratio of the tape (15) ranges from about 100 % to about 750 %. <br> The rechargeable lithium battery (100) of claim 1 , wherein each of the first adhesion layer (21) and the second adhesion layer (23) includes an acryl-based adhesive. <br> The rechargeable lithium battery (100) of claim 1 , wherein a thickness of the heat-bonding layer (24) has a ratio of about 40 % to about 90 % relative to a total thickness of the tape (15). <br> The rechargeable lithium battery (100) of claim 1 , wherein the base layer (22) includes a non-woven fabric, a polymer having a higher melting point than a polymer of the heat-bonding layer, or a combination thereof. <br> The rechargeable lithium battery (100) of claim 8 , wherein the polymer having a higher melting point than the polymer of the heat-bonding layer includes at least one of polyethylene terephthalate (PET), polybutylene terephthalate (PBT), polypropylene (PP), polyimide (PI), and a liquid crystalline polymer (LCP) resin. <br> The rechargeable lithium battery (100) of claim 1 , wherein the electrode assembly (10) further includes an outmost tape (16) adhered to an upper and/or lower surface of the electrode assembly (10). <br> The rechargeable lithium battery (100) of claim 1 , wherein the tape (15) is disposed on a front, a rear, or a combination thereof of external surface of the electrode assembly (10). <br> | http://worldwide.espacenet.com/searchResults?ST=singleline&locale=en_EP&submitted=true&DB=worldwide.espacenet.com&query=EP3300133B1
EP4149714B1 | SAFRAN [FR] | B23K26/34;B23K26/342;B23K26/067;F01D5/12;B33Y30/00;B33Y10/00;B23K2101/001;B23K26/60;B33Y40/20;F01D5/005;F05D2230/31;F05D2230/40;F01D5/282;Y02T50/60;Y02P10/25;B23K26/50;B23P6/002 | B23K26/067;B23K26/34;B23K26/342;B23K26/60;B23K101/00;B33Y10/00;B33Y30/00;F01D5/12 | Mechanical engineering/Engines, pumps, turbines;Mechanical engineering/Machine tools | 2026-03-11 |  | LASER HEATING FOR THE MANUFACTURE OR REPAIR OF A TURBINE BLADE | (US2023302588A1) A device for laser heating of a mechanical part of the turbine blade or turbine blade element type, including: one or more laser emitters, for respectively emitting at least a first laser radiation at a first predetermined power towards a first target area of the part and for emitting a second laser radiation at a second predetermined power towards a second target area of the part, different from the first target area, the second predetermined power being different from the first predetermined power. (national office) | Laser heating device for heating a mechanical part (5, 35) or part element, in particular a blade element or a turbine blade, according to a predetermined thermal profile, said heating device comprising: <br> a given laser source equipped with a plurality of laser emitters (11 <sub>1 </sub> ,..., 11 <sub>j </sub> , 11 <sub>k </sub> ,...,11 <sub>n </sub> ) for emitting at least respectively a first laser radiation at a first predetermined power in the direction of a first target area (6 <sub>1 </sub> ) of the part or said part element and for emitting a second laser radiation at a second predetermined power in the direction of a second target area (6 <sub>5 </sub> ) of the part or said part element separate from the first target area, the second predetermined power being different from the first predetermined power, the device being <b>characterized in that </b> it further comprises: <br> a control module (28) for said laser emitter elements (11 <sub>1 </sub> ,...,11 <sub>n </sub> ) provided with or associated with at least one memory for storing geometric data relating to the geometry of the part and/or to positioning data of different target areas of the part in a given reference frame and configured to - acquire thermal profile data associating geometric and/or positional data of target areas (6 <sub>1 </sub> , 6 <sub>5 </sub> , 6 <sub>i </sub> , 136a, 136b, 136c) of said part with respective heating temperature values, <br> - modulate the emission power of said one or more laser emitters of said laser source, based on said thermal profile data, <br> <br> Device according to claim 1 , <br> said laser source being configured such that; - one laser emitter among said plurality of laser emitters successively emits said first laser radiation at said first power and said second laser radiation at said second power or, <br> - among said plurality of laser emitters, a first laser emitter (11 <sub>1 </sub> ) and a second laser emitter simultaneously emit said first laser radiation at said first power and said second laser radiation at said second power. <br> <br> Device according to any one of claims 1 or 2 , wherein said given laser source comprises one or more first emitters (11 <sub>j </sub> ) belonging to a first support (61) as well as one or more second emitters (11 <sub>k </sub> ) belonging to a second support (62) separate from the first support, a space between said first support and said second support being provided to accommodate said part (5). <br> Device according to any one of claims 1 or 2 , wherein said given laser source comprises laser emitters (11 <sub>j </sub> , 11 <sub>k </sub> ) distributed over an area of a support (71) forming a closed contour, in particular with a circular or ovoid shape, around a cavity (77) in which the part (5) can be placed. <br> Device according to any one of claims 1 to 4 , wherein the laser emitters are semiconductor laser diodes emitting a laser beam perpendicular to the surface of a semiconductor active region. <br> Additive manufacturing system by direct deposition of powdered metal material or molten metal wire, in particular of the Laser Metal Deposition (LMD) type, comprising a laser heating device according to any one of claims 1 to 5 . <br> Additive manufacturing system according to claim 6 , provided with a material distribution device and another laser source separate from said given laser source, the heating device being configured so that said one or more laser emitters emit at a predetermined power so as to achieve heating at a temperature lower than the melting temperature of said material. <br> Use of a heating device according to any one of claims 1 to 5 , for repairing or manufacturing an aircraft engine blade or blade element. <br> Use according to claim 8 , in the context of a process comprising one or more additive manufacturing steps by laser-assisted powder projection, in particular according to a Laser Metal Deposition (LMD) type process, at least one of said steps being preceded or followed by heat treatment using said heating device. <br> Use according to claim 9 , wherein said heat treatment is performed at a temperature lower than the melting temperature of said powder. <br> | http://worldwide.espacenet.com/searchResults?ST=singleline&locale=en_EP&submitted=true&DB=worldwide.espacenet.com&query=EP4149714B1
EP4142008B1 | SAMSUNG SDI CO LTD [KR] | H01M10/0567;H01M10/0525;H01M4/625;H01M4/505;H01M4/525;H01M4/5825;H01M2300/0025;H01M2004/021;Y02E60/10;H01M4/131;H01M4/136;H01M10/052;H01M2004/028;H01M4/485 | H01M10/0567;H01M4/02;H01M4/505;H01M4/525;H01M4/58;H01M4/62;H01M10/0525 | Electrical engineering/Electrical machinery, apparatus, energy | 2026-03-11 |  | RECHARGEABLE LITHIUM BATTERY | (EP4142008A1) Provided is a rechargeable lithium battery including a positive electrode including a positive active material layer; a negative electrode including a negative active material layer; and an electrolyte solution including a nonaqueous organic solvent, a lithium salt, and an additive, wherein the positive active material layer includes a positive active material and carbon nanotube, the carbon nanotube is included in an amount of greater than 0.1 wt% and less than 3.0 wt% based on the total weight of the positive active material layer, and the additive includes a compound represented by Chemical Formula 1.Details of Chemical Formula 1 are as described in the specification. (national office) | A rechargeable lithium battery (100), comprising a positive electrode (114) including a positive active material layer; <br> a negative electrode (112) including a negative active material; and <br> an electrolyte solution including a non-aqueous organic solvent, a lithium salt, and an additive, <br> wherein the positive active material layer includes a positive active material and carbon nanotube, and <br> the carbon nanotube is included in an amount of greater than 0.1 wt% and less than 3.0 wt% based on the total weight of the positive active material layer, and <br> the additive includes a compound represented by Chemical Formula 1: <br> wherein, in Chemical Formula 1, <br> X <sup>1 </sup> is a fluoro group, a chloro group, a bromo group, or an iodo group, <br> R <sup>1 </sup> to R <sup>6 </sup> are each independently hydrogen, a cyano group, a substituted or unsubstituted C1 to C20 alkyl group, a substituted or unsubstituted C1 to C20 alkoxy group, a substituted or unsubstituted C2 to C20 alkenyl group, a substituted or unsubstituted C2 to C20 alkynyl group, a substituted or unsubstituted C3 to C20 cycloalkyl group, a substituted or unsubstituted C6 to C20 aryl group, or a substituted or unsubstituted C2 to C20 heteroaryl group, wherein in the term "substituted or unsubstituted", "substituted" means that a hydrogen atom in a compound is replaced by a substituent selected from a halogen atom (F, Br, Cl, or I), a hydroxy group, an alkoxy group, a nitro group, a cyano group, an amino group, an azido group, an amidino group, a hydrazino group, a hydrazono group, a carbonyl group, a carbamyl group, a thiol group, an ester group, a carboxyl group or a salt thereof, a sulfonic acid group or a salt thereof, a phosphoric acid group or a salt thereof, a C1 to C20 alkyl group, a C2 to C20 alkenyl group, a C2 to C20 alkynyl group, a C6 to C30 aryl group, a C7 to C30 arylalkyl group, C1 to C4 alkoxy group, C1 to C20 heteroalkyl group, a C3 to C20 heteroarylalkyl group, a C3 to C30 cycloalkyl group, a C3 to C15 cycloalkenyl group, a C6 to C15 cycloalkynyl group, a C2 to C20 heterocycloalkyl group, and a combination thereof and <br> n is an integer of 0 or 1; wherein <br> the compound represented by Chemical Formula 1 is included in an amount of greater than 0.2 parts by weight and less than 2.0 parts by weight based on 100 parts by weight of the non-aqueous organic solvent and the lithium salt of the electrolyte solution and wherein <br> the average length of the carbon nanotubes is 5 µm to 100 µm. <br> <br> The rechargeable lithium battery (100) of claim 1 , wherein Chemical Formula 1 includes a compound represented by Chemical Formula 1A or Chemical Formula 1B: <br> wherein, in Chemical Formula 1A and Chemical Formula 1B, <br> X <sup>1 </sup> is a fluoro group, a chloro group, a bromo group, or an iodo group, and <br> R <sup>1 </sup> to R <sup>6 </sup> are each independently hydrogen, a substituted or unsubstituted C1 to C10 alkyl group, a substituted or unsubstituted C1 to C10 alkoxy group, a substituted or unsubstituted C2 to C10 alkenyl group, or a substituted or unsubstituted C2 to C10 alkynyl group. <br> <br> The rechargeable lithium battery (100) of claim 2 , wherein in Chemical Formula 1A and Chemical Formula 1B, R <sup>3 </sup> and R <sup>4 </sup> are each hydrogen, and <br> at least one of R <sup>1 </sup> , R <sup>2 </sup> , R <sup>5 </sup> , and R <sup>6 </sup> is a substituted or unsubstituted C1 to C10 alkyl group, a substituted or unsubstituted C1 to C10 alkoxy group, a substituted or unsubstituted C2 to C10 alkenyl group, or a substituted or unsubstituted C2 to C10 alkynyl group. <br> <br> The rechargeable lithium battery (100) of claim 2 , wherein <br> the compound represented by Chemical Formula 1 is at least one selected from the compounds of Group 1: <br> The rechargeable lithium battery (100) of any one of the preceding claims , wherein <br> the electrolyte solution further includes at least one of other additives selected from vinylene carbonate (VC), fluoroethylene carbonate (FEC), difluoroethylene carbonate, chloroethylene carbonate, dichloroethylene carbonate, bromoethylene carbonate, dibromoethylene carbonate, nitroethylene carbonate, cyanoethylene Carbonate, vinylethylene carbonate (VEC), adiponitrile (AN), succinonitrile (SN), 1,3,6-hexane tricyanide (HTCN), propene sultone (PST), propane sultone (PS), lithium tetrafluoroborate (LiBF <sub>4 </sub> ), lithium difluorophosphate (LiPO <sub>2 </sub> F <sub>2 </sub> ), and 2-fluoro biphenyl (2-FBP). <br> The rechargeable lithium battery (100) of any one of the preceding claims , wherein the positive active material is at least one type of lithium composite oxide represented by Chemical Formula 2: [Chemical Formula 2] Li <sub>x </sub> M <sup>1 </sup> <sub>1-y-z-w </sub> M <sup>2 </sup> <sub>y </sub> M <sup>3 </sup> <sub>z </sub> M <sup>4 </sup> <sub>w </sub> (PO <sub>4 </sub> ) <sub>1-t </sub> (O <sub>2 </sub> ) <sub>t </sub> <br> wherein, in Chemical Formula 2, <br> M <sup>1 </sup> to M <sup>3 </sup> are each independently any one selected from metals of Ni, Co, Mn, Fe, Al, Sr, La, and a combination thereof, <br> M <sup>4 </sup> is Ti, Mg, Zr, Ca, Nb, P, F, B, or a combination thereof, <br> 0.5 ≤ x < 1.8, 0 ≤ y ≤ 1.0, 0 ≤ z ≤ 1.0, 0 < y+z+w ≤ 1.0, 0 ≤ t ≤ 1.0, and 0 ≤ w ≤ 1.0. <br> <br> The rechargeable lithium battery (100) of claim 6 , wherein the positive active material is a lithium composite oxide represented by at least one of Chemical Formula 2-1 to Chemical Formula 2-4: [Chemical Formula 2-1] Li <sub>x1 </sub> N <sub>i1-y1-z1 </sub> Co <sub>y1 </sub> M <sup>3 </sup> <sub>z1 </sub> M <sup>4 </sup> <sub>w1 </sub> O <sub>2 </sub> <br> wherein, in Chemical Formula 2-1, <br> M <sup>3 </sup> is Mn, Al, or a combination thereof, <br> M <sup>4 </sup> is Ti, Mg, Zr, Ca, Nb, P, F, B, or a combination thereof, <br> 0.9 ≤ x1 < 1.2, 0 ≤ y1 ≤ 0.2, 0 < z1 ≤ 0.3, 0 < y1+z1 ≤ 0.5, and 0 ≤ w1 ≤ 0.1, [Chemical Formula 2-2] Li <sub>x2 </sub> MnM <sup>4 </sup> <sub>w2 </sub> O <sub>2 </sub> <br> wherein, in Chemical Formula 2-2, <br> 0.9 ≤ x2 < 1.2, 0 ≤ w2 ≤ 1.0, and M <sup>4 </sup> is selected from Ti, Mg, Zr, Ca, Nb, P, F, B, or a combination thereof, [Chemical Formula 2-3] Li <sub>x3 </sub> CoM <sup>4 </sup> <sub>w3 </sub> O <sub>2 </sub> <br> wherein, in Chemical Formula 2-3, <br> M <sup>4 </sup> is Ti, Mg, Zr, Ca, Nb, P, F, B, or a combination thereof, <br> 0.5 < x3 ≤ 1, and O ≤ w3 ≤ 0.1, [Chemical Formula 2-4] Li <sub>x4 </sub> Fe <sub>1-z4 </sub> M <sup>3 </sup> <sub>z4 </sub> M <sup>4 </sup> <sub>w4 </sub> PO <sub>4 </sub> <br> wherein, in Chemical Formula 2-4, <br> M <sup>3 </sup> is Co, Ni, or a combination thereof, <br> M <sup>4 </sup> is Ti, Zr, Ca, Nb, Fe, P, F, B, or a combination thereof, <br> 0.9 ≤ x4 ≤ 1.8, 0 ≤ z4 ≤ 0.3, and 0 ≤ w4 ≤ 0.1. <br> <br> | http://worldwide.espacenet.com/searchResults?ST=singleline&locale=en_EP&submitted=true&DB=worldwide.espacenet.com&query=EP4142008B1
EP4006645B1 | CANON KK [JP] | G03G15/0812;G03G15/0921;G03G15/0808;G03G15/095;G03G15/20;G03G15/0818 | G03G15/08;G03G15/09;G03G15/095;G03G15/20 | Instruments/Optics | 2026-03-11 |  | METHOD FOR FIXING REGULATING BLADE AND DEVELOPING DEVICE | (EP4006645A1) A magnet roll provided non-rotatably and stationarily inside a rotatable developer carrying member (70) for carrying and feeding a developer to a developing position is disclosed. The magnet roll comprises: a magnet (71); and a shaft configured to fix the magnet (71). The magnet roll is provided with information regarding magnetic flux density of the magnet (71). A developer carrying member (70) configured to carry and feed a developer to a developing position is also disclosed. The developer carrying member (70) comprises: a rotatable sleeve; and a magnet (71) provided non-rotatably and stationarily inside the rotatable sleeve. The developer carrying member (70) is provided with information regarding magnetic flux density of the magnet (71). (national office) | A magnet roll configured to be provided non-rotatably and stationarily inside a rotatable developer carrying member (70) for carrying and feeding a developer to a developing position, the magnet roll comprising: a magnet (71) including a plurality of magnetic poles, the plurality of magnetic poles including a developing pole (N2) that is disposed opposite to an image bearing member (1) in the developing position and a regulating pole (S1) that is disposed closest to a regulating member (36), that regulates an amount of the developer carried on the developer carrying member (70), among the plurality of magnetic poles; <br> a shaft configured to fix the magnet (71); and <br> a recording portion (70D), <br> <b>characterized in that </b> <br> information indicative of a maximum value of magnetic flux density of the regulating pole (S1) is recorded at the recording portion (70D) for use in adjusting a gap between the developer carrying member (70) and the regulating member (36). <br> <br> The magnet roll according to claim 1 , <br> wherein the recording portion (70D) is provided at the shaft. <br> The magnet roll according to claim 2 , wherein a phase recognition portion for recognizing a phase of the magnet (71) is provided at an end portion in a longitudinal direction of the shaft, and <br> wherein the recording portion (70D) is provided at the phase recognition portion. <br> <br> The magnet roll according to claim 1 , <br> wherein the recording portion (70D) is provided at the magnet (71). <br> The magnet roll according to any one of claims 1 to 4 , <br> wherein the information indicative of the maximum value of magnetic flux density of the regulating pole (S1) is recorded at the recording portion (70D) with use of a barcode. <br> The magnet roll according to any one of claims 1 to 4 , <br> wherein the information indicative of the maximum value of magnetic flux density of the regulating pole (S1) is recorded at the recording portion (70D) by engraving. <br> The magnet roll according to any one of claims 1 to 4 , <br> wherein the information indicative of the maximum value of magnetic flux density of the regulating pole (S1) is recorded at the recording portion (70D) by printing. <br> The magnet roll according to any one of claims 1 to 7 , <br> wherein the information indicative of the maximum value of magnetic flux density of the regulating pole (S1) and information indicative of a position where magnetic flux density of the regulating pole (S1) becomes maximum are recorded at the recording portion (70D) for use in adjusting the gap between the developer carrying member (70) and the regulating member (36). <br> A developer carrying member (70) configured to carry and feed a developer to a developing position, the developer carrying member (70) comprising: a rotatable sleeve (70); <br> a magnet roll provided non-rotatably and stationarily inside the rotatable sleeve (70), the magnet roll comprising a magnet (71) including a plurality of magnetic poles, the plurality of magnetic poles including a developing pole (N2) that is disposed opposite to an image bearing member (1) in the developing position and a regulating pole (S1) that is disposed closest to a regulating member (36), that regulates an amount of the developer carried on the developer carrying member (70), among the plurality of magnetic poles; and <br> a recording portion (70D), <br> <b>characterized in that </b> <br> wherein information indicative of a maximum value of magnetic flux density of the regulating pole (S1) is recorded at the recording portion (70D) for use in adjusting a gap between the developer carrying member (70) and the regulating member (36). <br> <br> The developer carrying member (70) according to claim 9 , further comprising: a flange provided at an end portion in a rotational axis direction of the rotatable sleeve (70), <br> wherein the recording portion (70D) is provided at the flange. <br> <br> The developer carrying member (70) according to claim 9 , <br> wherein the recording portion (70D) is provided at the rotatable sleeve (70). <br> The developer carrying member (70) according to claim 9 , further comprising a shaft configured to fix the magnet (71), and <br> wherein the recording portion (70D) is provided at the shaft. <br> <br> The developer carrying member (70) according to claim 9 , further comprising a shaft configured to fix the magnet (71); and <br> a phase recognition portion for recognizing a phase of the magnet (71) is provided at an end portion in a longitudinal direction of the shaft, and <br> wherein the recording portion (70D) is provided at the phase recognition portion. <br> <br> The developer carrying member (70) according to claim 9 , <br> wherein the recording portion (70D) is provided at the magnet (71). <br> The developer carrying member (70) according to any one of claims 9 to 14 , <br> wherein the information indicative of the maximum value of magnetic flux density of the regulating pole (S1) is recorded at the recording portion (70D) with use of a barcode. <br> The developer carrying member (70) according to any one of claims 9 to 14 , <br> wherein the information indicative of the maximum value of magnetic flux density of the regulating pole (S1) is recorded at the recording portion (70D) by engraving. <br> The developer carrying member (70) according to any one of claims 9 to 14 , <br> wherein the information indicative of the maximum value of magnetic flux density of the regulating pole (S1) is recorded at the recording portion (70D) by printing. <br> The developer carrying member (70) according to any one of claims 9 to 17 , <br> wherein the information indicative of the maximum value of magnetic flux density of the regulating pole (S1) and information indicative of a position where magnetic flux density of the regulating pole (S1) becomes maximum are recorded at the recording portion (70D) for use in adjusting the gap between the developer carrying member (70) and the regulating member (36). <br> A developing device (3) having the developer carrying member (70) defined in any one of claims 9 to 18 , comprising: a developing container (30) configured to contain the developer; and <br> a regulating member (36) configured to regulate an amount of the developer carried on the developer carrying member (70), <br> wherein the regulating pole (S1) is disposed closest to the regulating member (36) among the plurality of magnetic poles. <br> <br> A method of manufacturing a developing device (3) including a developing container (30) configured to contain a developer, a developer carrying member (70) configured to carry and feed the developer to a developing position, and a regulating member (36) configured to regulate an amount of the developer carried on the developer carrying member (70), the developer carrying member (70) including a rotatable sleeve (70) and a magnet (71) provided non-rotatably and stationarily inside the rotatable sleeve (70), wherein the magnet (71) includes a plurality of magnetic poles, and the plurality of magnetic poles includes a developing pole (N2) that is disposed opposite to an image bearing member (1) in the developing position and a regulating pole (S1) that is disposed closest to the regulating member (36) among the plurality of magnetic poles, and <br> wherein the developer carrying member (70) includes a recording portion (70D) and information indicative of a maximum value of magnetic flux density of the regulating pole (S1) is recorded at the recording portion (70D), <br> the method comprising: obtaining the information indicative of the maximum value of magnetic flux density of the regulating pole (S1) from the recording portion (70D); <br> adjusting a gap between the developer carrying member (70) and the regulating member (36) based on the information indicative of the maximum value of magnetic flux density of the regulating pole (S1), which has been obtained in the obtaining; and <br> fixing the regulating member (36) to the developing container (30) in a state that the gap between the developer carrying member (70) and the regulating member (36) is adjusted in the adjusting. <br> <br> <br> The method of manufacturing the developing device (3) according to claim 20 , further comprising: reading a barcode, the information indicative of the maximum value of magnetic flux density of the regulating pole (S1) being recorded at the recording portion (70D) with use of the barcode, <br> wherein, in the obtaining, the information indicative of the maximum value of magnetic flux density of the regulating pole (S1) is obtained from the recording portion (70D) by reading the barcode in the reading. <br> <br> The method of manufacturing the developing device (3) according to claim 20 or 21 , further comprising: fixing the developer carrying member (70) to the developing container (30), <br> wherein, in the obtaining, the information indicative of the maximum value of magnetic flux density of the regulating pole (S1) is obtained from the recording portion (70D) included in the developer carrying member (70) fixed to the developing container (30) in the fixing. <br> <br> The method of manufacturing the developing device (3) according to any one of claims 20 to 22 , further comprising: determining a target value of the gap between the developer carrying member (70) and the regulating member (36) based on the information indicative of the maximum value of magnetic flux density of the regulating pole (S1), which has been obtained in the obtaining, <br> wherein, in the adjusting, the gap between the developer carrying member (70) and the regulating member (36) is adjusted based on the target value of the gap determined in the determining. <br> <br> The method of manufacturing the developing device (3) according to any one of claims 20 to 22 , further comprising: determining a maximum value of the gap between the developer carrying member (70) and the regulating member (36) and a minimum value of the gap between the developer carrying member (70) and the regulating member (36) based on the information indicative of the maximum value of magnetic flux density of the regulating pole (S1), which has been obtained in the obtaining, <br> wherein, in the adjusting, the gap between the developer carrying member (70) and the regulating member (36) is adjusted based on the maximum value of the gap and the minimum value of the gap determined in the determining. <br> <br> The method of manufacturing the developing device (3) according to any one of claims 20 to 24 , wherein the information indicative of the maximum value of magnetic flux density of the regulating pole (S1) and information indicative of a position where magnetic flux density of the regulating pole (S1) becomes maximum are recorded at the recording portion (70D), <br> wherein, in the obtaining, the information indicative of the maximum value of magnetic flux density of the regulating pole (S1) and the information indicative of the position where magnetic flux density of the regulating pole (S1) becomes maximum are obtained from the recording portion (70D), and <br> wherein, in adjusting, the gap between the developer carrying member (70) and the regulating member (36) is adjusted based on the information indicative of the maximum value of magnetic flux density of the regulating pole (S1) and the information indicative of the position where magnetic flux density of the regulating pole (S1) becomes maximum, both of which has been obtained in the obtaining. <br> <br> | http://worldwide.espacenet.com/searchResults?ST=singleline&locale=en_EP&submitted=true&DB=worldwide.espacenet.com&query=EP4006645B1
EP4010591B1 | VESTAS WIND SYS AS [DK] | F03D1/0675;F03D80/60;F03D80/40;F05B2240/30;Y02E10/72;F05B2270/301 | F03D80/40 | Mechanical engineering/Engines, pumps, turbines | 2026-03-11 |  | HEATING A WIND TURBINE BLADE | (US11920557B2) A first aspect of the invention provides a wind turbine blade having a blade shell that defines a suction side, pressure side, leading edge, and a trailing edge of the blade. The blade further comprises a blade heating system comprising one or more heating elements configured to heat the blade in first and second heating areas, wherein the first heating area is closer to the leading edge than the second heating area is, and the heating system is configured to generate heat fluxes in the first and second heating areas such that the heat flux generated in the first heating area is lower than the heat flux generated in the second heating area. (national office) | A wind turbine blade (6) having a blade shell that defines a suction side, pressure side, leading edge, and a trailing edge of the blade, the blade further comprising a blade heating system (10) comprising one or more heating elements (12, 14) configured to heat the blade in first and second heating areas, wherein the first heating area is closer to the leading edge than the second heating area is, <b>characterised in that </b> the heating system is configured to generate heat fluxes in the first and second heating areas such that the heat flux generated in the first heating area is lower than the heat flux generated in the second heating area. <br> A wind turbine blade according to claim 1 , wherein the heating system is configured to generate heat fluxes in the first and second heating areas over a heating period such that, on average over the heating period, the heat flux generated in the first heating area is lower than the heat flux generated in the second heating area. <br> A wind turbine blade according to any preceding claim , wherein the first heating area extends over a greater chordwise distance than the second heating area. <br> A wind turbine blade according to any preceding claim , wherein the first and second heating areas are at overlapping spanwise positions. <br> A wind turbine blade according to any preceding claim , wherein the second heating area has a leading edge at a chordwise position of more than 10% chord. <br> A wind turbine blade according to preceding claim , wherein the one or more heating elements comprise first and second heating elements configured to heat the blade in the first and second heating areas respectively. <br> A wind turbine blade according to any preceding claim , wherein the one or more heating elements are electro-thermal heating elements. <br> A wind turbine blade according to any preceding claim , wherein the heating system is configured to generate an average heat flux in the second heating area which is at least twice an average heat flux generated in the first heating area. <br> A wind turbine blade according to any preceding claim , wherein the second heating area is closer to the trailing edge than the first heating area is. <br> A wind turbine comprising a wind turbine blade according to any preceding claim . <br> A method of heating a wind turbine blade, the wind turbine blade having a blade shell that defines a suction side, pressure side, leading edge, and a trailing edge of the blade, the method comprising: heating the blade in first and second heating areas, wherein the first heating area is closer to the leading edge than the second heating area is, <b>characterised in that </b> the first heating area is heated with a lower heat flux than the second heating area, wherein water flows across the first heating area into the second heating area where it evaporates. <br> A method according to claim 11 comprising heating, over a heating period, the blade in the first and second heating areas such that, on average over the heating period, the first heating area is heated with a lower heat flux than the second heating area. <br> | http://worldwide.espacenet.com/searchResults?ST=singleline&locale=en_EP&submitted=true&DB=worldwide.espacenet.com&query=EP4010591B1
EP4219100B1 | DORCO CO LTD [KR] | B26B21/56;B26B21/60;B26B19/3846;B26B21/54 | B26B21/56;B26B21/60 | Mechanical engineering/Machine tools | 2026-03-11 |  | SHAVING BLADE | (EP4219100A1) A shaving blade is disclosed. According to one embodiment of the present disclosure, the shaving blade includes a substrate 10 having a cutting edge 11 provided with a sharp substrate tip 12 and at least one coating layer 20 laminated on the substrate and containing one or more of CrB, CrC, and Diamondlike carbon, wherein the cutting edge has a convex shape in a section from the substrate tip to D100 that is 100 micrometers from the substrate tip. (national office) | A shaving blade comprising: a substrate (10) having a cutting edge (11) on which a substrate tip (12) is formed; and <br> a plurality of coating layers laminated on the substrate (10) and containing one or more of CrB, CrC, and Diamondlike carbon (DLC), <br> wherein a thickness T16 of the substrate (10) measured at a distance D16 that is 16 micrometers from the substrate tip (12) is in a range from 2.41 micrometers to 3.76 micrometers, and <br> wherein the plurality of coating layers include a first coating layer (20) and a second coating layer (30), wherein the first coating layer (20) is laminated directly on the substrate (10) and the second coating layer (30) is laminated on the first coating layer (20), <br> <b>characterized in that </b> the first coating layer (20) contains CrB. <br> <br> The shaving blade of claim 1 , wherein an average slope of the cutting edge (11) from the substrate tip (12) to D16 is greater than an average slope of the cutting edge (11) from the substrate tip (12) to D100 that is 100 micrometers from the substrate tip (12). <br> The shaving blade of claim 1 or 2 , wherein the plurality of coating layers further include a third coating layer (40) between the first coating layer (20) and the second coating layer (30). <br> The shaving blade of claim 3 , <br> wherein the second coating layer (30) contains polytetrafluoroethylene (PTFE). <br> The shaving blade of claim 3 or 4 , wherein a thickness of the first coating layer (20) is from 150 nanometers to 300 nanometers. <br> The shaving blade of any one of claims 3 to 5 , wherein the second coating layer (30) includes a blade tip (32) formed at a position corresponding to the substrate tip (12), and <br> wherein a value obtained by dividing a distance (a) between the substrate tip (12) and the blade tip (32) by a vertical height (b) from one surface of the cutting edge (11) to the surface of the second coating layer (30) is from 1.92 to 2.00 <br> The shaving blade of any one of claims 3 to 6 , wherein a thickness of the third coating layer (40) is from 5 nanometers to 30 nanometers. <br> | http://worldwide.espacenet.com/searchResults?ST=singleline&locale=en_EP&submitted=true&DB=worldwide.espacenet.com&query=EP4219100B1
EP4219624B1 | INEOS STYROLUTION GROUP GMBH [DE] | C08L25/12;C08L51/04;F03D1/0675;F03D80/50;B29C73/04;B29C73/06;Y02E10/72 | C08L51/04;B29C73/00;C08L25/12;C08L69/00;F03D1/06;F03D80/50 | Chemistry/Macromolecular chemistry, polymers;Mechanical engineering/Engines, pumps, turbines;Mechanical engineering/Other special machines | 2026-03-11 |  | USE OF REPAIR AND ASSEMBLY PART OF A WIND TURBINE BLADE | (EP4219624A1) The present invention relates to a polymer part P of a wind turbine blade (W) comprising: (I) a thermoplastic component containing a thermoplastic copolymer matrix A including optionally substituted styrene and acrylonitrile and a graft copolymer B containing a graft base comprising C<sub>1</sub>-C<sub>8</sub>-alkyl(meth)acrylate and a graft shell, (II) optionally one or more fibers that may optionally react with the copolymer matrix A, (III) optionally one or more polycarbonates, and optionally one or more further components. Further, the invention refers to methods for preparing such polymer part P in a system for protecting and/or repairing a wind turbine blade (W) and a kit for this purpose. (national office) | Use of a polymer part P comprising: (I) 20 to 100 wt.-% of a thermoplastic component T comprising: (A) 10 to 90 wt.-% of at least one thermoplastic copolymer matrix A comprising: (A1) 50 to 95 wt.-%, related to the thermoplastic copolymer matrix A, of at least one monomer selected from styrene and alpha-methylstyrene; and <br> (A2) 5 to 50 wt.-%, related to the thermoplastic copolymer matrix A, of at least one monomer selected from acrylonitrile and monomers bearing a functional group M-I selected from the group consisting of anhydrides of unsaturated carboxylic acids, copolymerizable maleimide derivatives, tert.-butyl-(meth)acrylate, and glycidyl(meth)acrylate; and <br> <br> (B) 10 to 90 wt.-% of at least one graft copolymer B comprising: (B1) at least one graft base B1 having a glass transition temperature Tg below -20°C, wherein the graft base B1 comprises at least one C <sub>1 </sub> -C <sub>8 </sub> -alkyl(meth)acrylate as monomer B11; and optionally one or more poly-functional cross-linking monomers B12; and <br> (B2) at least one graft shell B2 comprising at least one monomer B21 selected from the group consisting of styrene, alpha-methylstyrene, C <sub>1 </sub> -C <sub>8 </sub> -alkyl(meth)acrylate, and mixtures of styrene and at least one further monomer selected from the group consisting of alpha-methylstyrene, p-methylstyrene and C <sub>1 </sub> -C <sub>8 </sub> -alkyl(meth)acrylate; and optionally one or more further monomers B22 selected from the group consisting of acrylonitrile and mixtures of acrylonitrile and at least one further monomer selected from the group consisting of methacrylonitrile, acrylamide, methyl vinyl ether, anhydrides of unsaturated carboxylic acids and imides of unsaturated carboxylic acids; <br> <br> <br> (II) 0 to 80 wt.-% of one or more fibers F, optionally comprising at their surface, a functional group G-I forming a covalent bond with the functional group M-I of a monomer A2; <br> (III) 0 to 80 wt.-% of one or more polycarbonates; <br> (IV) 0 to 50 wt.-% of one or more further (co)polymers; and <br> (V) 0 to 10 wt.-% of one or more polymer additives, <br> for protecting and/or repairing a wind turbine blade (W). <br> The use of claim 1 , where the thermoplastic component T comprises: (A) 10 to 90 wt.-%, preferably 40 to 90 wt.-%, in particular 50 to 90 wt.-%, of at least one thermoplastic copolymer matrix A, comprising: (A1) 50 to 95 wt.-%, preferably 60 to 90 wt.-%, in particular 60 to 85 wt.-%, related to the total mass of copolymer matrix A, of a monomer A1 selected from the group consisting of styrene, alpha-methylstyrene and mixtures thereof; and <br> (A2) 5 to 50 wt.-%, preferably 10 to 40 wt.-%, in particular 15 to 40 wt.-%, related to the copolymer matrix A, of a monomer A2 selected from the group consisting of acrylonitrile and mixtures of acrylonitrile and at least one further monomer selected from the group consisting of methacrylonitrile, acrylamide, methyl vinyl ether, anhydrides of unsaturated carboxylic acids and imides of unsaturated carboxylic acids, wherein optionally one or more of the monomers A2 may bear a functional group M-I; and <br> <br> (B) 10 to 90 wt.-%, preferably 10 to 60 wt.-%, in particular 10 to 50 wt.-%, of at least one graft copolymer B comprising: (B1) 50 to 90 wt.-%, preferably 55 to 90 wt.-%, in particular 55 to 65 wt.-%, related to the graft copolymer B, of at least one graft base B1 having a glass transition temperature Tg below -20°C, wherein the graft base B1 is obtained by emulsion polymerization and comprises: (B11)40 to 100 wt.-%, related to the graft base B1, of at least one C <sub>1 </sub> -C <sub>8 </sub> -alkyl(meth)acrylate as monomer B11; <br> (B12)0 to 20 wt.-%, related to the graft base B1, of at least one poly-functional cross-linking monomer B12; and <br> (B13)0 to 40 wt.-%, related to the graft base B1, of at least one further monomer selected from the group consisting of styrene, alpha-methylstyrene, C <sub>1 </sub> -C <sub>4 </sub> -alkylstyrene, acrylonitrile, methacrylonitrile, isoprene, butadiene, chloroprene, methyl methacrylate, alkylene glycol-di(meth)acrylate, and methyl vinyl ether, <br> where the sum of B11, B12 and B13 equals 100 wt.-%; and <br> <br> (B2) 10 to 50 wt.-%, preferably 10 to 45 wt.-%, in particular 35 to 45 wt.-%, related to the graft copolymer B, of at least one graft shell B2 which is obtained via emulsion polymerization, in the presence of at least one graft base B1 which comprises: (B21)50 to 100 wt.-%, related to the graft shell B2, of a monomer B21 selected from the group consisting of styrene, alpha-methylstyrene and mixtures of styrene and at least one further monomer selected from the group consisting of alpha-methylstyrene, p-methylstyrene and C <sub>1 </sub> -C <sub>8 </sub> -alkyl(meth)acrylate; and <br> (B22)0 to 50 wt.-%, related to the graft shell B2, of at least one monomer B22 selected from the group consisting of acrylonitrile or mixtures of acrylonitrile and at least one further monomer selected from the group consisting of methacrylonitrile, acrylamide, methyl vinyl ether, anhydrides of unsaturated carboxylic acids and imides of unsaturated carboxylic acids. <br> <br> <br> <br> The use of any of claims 1 or 2 , wherein the thermoplastic copolymer matrix A comprises: (A1) the monomer A1, which is styrene; and <br> (A2) the one or more monomers A2 selected from the group consisting of acrylonitrile and mixtures of acrylonitrile and anhydrides of unsaturated carboxylic acids and imides of unsaturated carboxylic acids, preferably selected from the group consisting of acrylonitrile and mixtures of acrylonitrile and anhydrides of unsaturated carboxylic acids, <br> in particular selected from the group consisting of acrylonitrile and mixtures of acrylonitrile and maleic anhydride. <br> <br> <br> The use of any of claims 1 to 3 , wherein the graft copolymer B is characterized at least in one of the following: <br> the graft base B1 comprises: (B1 1)70 to 99.9 wt.-%, preferably 79.9 to 99.5 wt.-%, more preferably 87.5 to 99 wt.-%, related to the graft base B1, of at least one C <sub>1 </sub> -C <sub>8 </sub> -alkyl(meth)acrylate, preferably selected from butyl acrylate and ethylhexyl acrylate, in particular n-butyl acrylate, as monomer B11; <br> (B12)0.1 to 10 wt.-%, preferably 0.1 to 5 wt.-%, more preferably 1 to 2.5 wt.-%, related to the graft base B1, of at least one poly-functional cross-linking monomer B12, preferably selected from the group consisting of allyl(meth)acrylate, divinylbenzene, diallyl maleate, diallyl fumarate, diallyl phthalate, triallylcyanurat, triallyl isocyanurate and dicyclopentadienyl acrylate (DCPA); and <br> (B13)0 to 29.5 wt.-%, preferably 0 to 20 wt.-%, more preferably 0 to 10 wt.-%, related to the graft base B1, of at least one further monomer selected from the group consisting of styrene, alpha-methylstyrene, C <sub>1 </sub> -C <sub>4 </sub> -alkylstyrene, acrylonitrile, methacrylonitrile, isoprene, butadiene, chloroprene, methyl methacrylate, alkylene glycol-di(meth)acrylate, methyl vinyl ether, <br> where the sum of B11, B12 and B13 equals 100 wt.-%; and/or <br> the graft shell B2 comprises: (B21)50 to 95 wt.-%, preferably 65 to 80 wt.-%, in particular 75 to 80 wt.-%, related to the graft shell B2, of a monomer B21 selected from the group consisting of styrene, alpha-methylstyrene and mixtures of styrene and at least one further monomer selected from the group consisting of alpha-methylstyrene, p-methylstyrene and C <sub>1 </sub> -C <sub>8 </sub> -alkyl(meth)acrylate; and <br> (B22)5 to 50 wt.-%, preferably 20 to 35 wt.-%, in particular 20 to 25 wt.-%, related to the graft shell B2, of at least one monomer B22 selected from the group consisting of acrylonitrile and mixtures of acrylonitrile and at least one further monomer selected from the group consisting of methacrylonitrile, acrylamide, methyl vinyl ether, anhydrides of unsaturated carboxylic acids and imides of unsaturated carboxylic acids. <br> <br> <br> The use of any of claims 1 to 4 , wherein the fibers F are selected from glass fibers, carbon fibers, aramid fibers and basaltic fibers, in particular wherein the fibers F are glass fibers. <br> The use of any of claims 1 to 5 , wherein the polymer part P is <b>characterized in that </b> : (a) it comprises the reaction products of anhydrides of unsaturated carboxylic acids as functional groups M-I of the monomer A2 and functional groups G-I at the surface of the fibers F selected from the group consisting of hydroxy, ester and amino groups which can react with M-I; <br> (b) the polycarbonate is an aromatic polycarbonate, in particular a bisphenol A based polycarbonate; <br> (c) it comprises, as further component (IV), at least one (co)polymer selected from the group consisting of polyolefins, polyesters, polyamides, poly(p-phenylene oxide), polyphenylene sulphide, poly(methyl methacrylate), poly(methacrylamide), styrene maleic anhydride, polyethers, polyimides and polyoxymethylene; and/or <br> (d) it comprises: (I) 40 to 100 wt.-%, preferably 50 to 100 wt.-%, in particular 60 to 99.9 wt.-%, of a thermoplastic component T; <br> (II) 0 to 60 wt.-%, preferably 0 to 50 wt.-%, in particular 1 to 40 wt.-%, of one or more fibers F; <br> (III) 0 to 30 wt.-%, preferably 0 to 25 wt.-%, in particular 0 to 20 wt.-%, of one or more polycarbonates; <br> (IV) 0 to 30 wt.-%, preferably 0 to 20 wt.-%, in particular 0 to 10 wt.-%, of one or more further (co)polymers; and <br> (V) 0 to 10 wt.-%, preferably 0 to 8 wt.-%, in particular 0.1 to 5 wt.-%, of one or more polymer additives. <br> <br> <br> The use of any of claims 1 to 6 , wherein the polymer part P is <b>characterized by </b> one or more of the following features: polymer part P is located at the outer face of a wind turbine blade (W); <br> polymer part P is a leading edge of a wind turbine blade (W) or segment thereof; <br> polymer part P is a segment located in the tip half of a wind turbine blade (W) subjected to high circular velocity when the wind turbine rotates; <br> polymer part P is an erosion shield of a wind turbine blade (W) or a part thereof; <br> polymer part P is a prefabricated assembly part replacing a damaged assembly part of a wind turbine blade (W) or a segment thereof; <br> polymer part P is a repair part fitting into a damaged portion of a wind turbine blade (W) prepared <i>ex situ; </i> or <br> polymer part P is formed in or on a damaged portion of a wind turbine blade (W) <i>in situ. </i> <br> <br> The use of any of claims 1 to 7 , wherein the part P comprises: (I) 60 to 99.9 wt.-% of a thermoplastic component T comprising: (A) 50 to 90 wt.-%, of at least one thermoplastic copolymer matrix A comprising: (A1) 60 to 85 wt.-%, related to the total mass of thermoplastic copolymer matrix A, of styrene; and <br> (A2) 15 to 40 wt.-%, related to the thermoplastic copolymer matrix A, of a monomer A2 selected from the group consisting of acrylonitrile and mixtures of acrylonitrile and anhydrides of unsaturated carboxylic acids, wherein the anhydrides of unsaturated carboxylic acids bear a functional group M-I, in particular wherein A2 is selected from the group consisting of acrylonitrile and mixtures of acrylonitrile and maleic anhydride; and <br> <br> (B) 10 to 50 wt.-%, of at least one graft copolymer B comprising: (B1) 50 to 90 wt.-%, preferably 55 to 90 wt.-%, in particular 55 to 65 wt.-%, related to the graft copolymer B, of at least one graft base B1 having a glass transition temperature Tg below -20°C which is obtained by emulsion polymerization comprising: (B11) 87.5 to 99 wt.-%, related to the graft base B1, of butyl acrylate, ethylhexyl acrylate or a combination thereof, in particular n-butyl acrylate, as monomer B11; <br> (B12) 1 to 2.5 wt.-%, related to the graft base B1, of at least one poly-functional cross-linking monomer B12, preferably selected from the group consisting of allyl(meth)acrylate, divinylbenzene, diallyl maleate, diallyl fumarate, diallyl phthalate, triallylcyanurat, triallyl isocyanurate and dicyclopentadienyl acrylate (DCPA); <br> (B13) 0 to 10 wt.-%, related to the graft base B1, of at least one further monomer selected from the group consisting of styrene, alpha-methylstyrene, C <sub>1 </sub> -C <sub>4 </sub> -alkylstyrene, acrylonitrile, methacrylonitrile, isoprene, butadiene, chloroprene, methyl methacrylate, alkylene glycol-di(meth)acrylate, and methyl vinyl ether, <br> where the sum of B11, B12 and B13 equals 100 wt.-%; and <br> <br> (B2) 10 to 50 wt.-%, preferably 10 to 45 wt.-%, in particular 35 to 45 wt.-%, related to the graft copolymer B, of at least one graft shell B2, which is obtained via emulsion polymerization in the presence of at least one graft base B1, comprising: (B21)75 to 80 wt.-%, related to the graft shell B2, of a monomer B21 selected from the group consisting of styrene, alpha-methylstyrene and mixtures of styrene and at least one further monomer selected from the group consisting of alpha-methylstyrene, p-methylstyrene and C <sub>1 </sub> -C <sub>8 </sub> -alkyl(meth)acrylate; and <br> (B22)20 to 25 wt.-%, related to the graft shell B2, of at least one monomer B22 selected from the group consisting of acrylonitrile and mixtures of acrylonitrile and at least one further monomer selected from the group consisting of methacrylonitrile, acrylamide, methyl vinyl ether, anhydrides of unsaturated carboxylic acids and imides of unsaturated carboxylic acids; <br> <br> <br> <br> (II) 0 to 40 wt.-% of one or more fibers F, preferably fibers F selected from glass fibers, carbon fibers, aramid fibers and basaltic fibers, in particular glass fibers, optionally comprising, at their surface, a functional group G-I forming a covalent bond with the functional group M-I of a monomer A2; and <br> (III) 0 to 20 wt.-% of aromatic polycarbonate, in particular bisphenol A; <br> (IV) 0 to 10 wt.-% of one or more further (co)polymers selected from the group consisting of polyolefins, polyesters, polyamides, poly(p-phenylene oxide), polyphenylene sulphide, poly(methyl methacrylate), poly(methacrylamide), styrene maleic anhydride, polyethers, polyimides, and polyoxymethylene; and <br> (V) 0.1 to 5 wt.-% of one or more polymer additives. <br> <br> The use of any of claims 1 to 8 , comprising preparing the polymer part P comprising at least one step selected from the group consisting of extrusion of a sheet followed by thermoforming, injection molding, rotational molding, extrusion blow molding, 3D printing, pressure forming, vacuum forming, drape forming, or a combination of two or more thereof. <br> A method for protecting a wind turbine blade (W) or part thereof by an erosion shield, said method comprising the following steps: (i) determining the dimensions of the wind turbine blade (W) or part thereof to be protected, optionally by means of performing a 3D scan; <br> (ii) preparing the erosion shield fitting onto wind turbine blade (W) or part thereof having the dimensions determined in step (i); and <br> (iii) mounting the erosion shield prepared in step (ii) onto wind turbine blade (W) or part thereof, optionally combined with one or more adhesives and/or by means of plastic welding; and <br> (iv) optionally tapering or fairing one or more edges and/or smoothing, dyeing and/or sealing of the surface of the erosion shield, <br> wherein the erosion shield comprises or consists of a polymer part P of a wind turbine blade (W) comprising: (I) 20 to 100 wt.-% of a thermoplastic component T comprising: (A) 10 to 90 wt.-% of at least one thermoplastic copolymer matrix A comprising: (A1) 50 to 95 wt.-%, related to the thermoplastic copolymer matrix A, of at least one monomer selected from styrene and alpha-methylstyrene; and <br> (A2) 5 to 50 wt.-%, related to the thermoplastic copolymer matrix A, of at least one monomer selected from acrylonitrile and monomers bearing a functional group M-I selected from the group consisting of anhydrides of unsaturated carboxylic acids, copolymerizable maleimide derivatives, tert.-butyl-(meth)acrylate, and glycidyl(meth)acrylate; and <br> <br> (B) 10 to 90 wt.-% of at least one graft copolymer B comprising: (B1) at least one graft base B1 having a glass transition temperature Tg below -20°C, wherein the graft base B1 comprises at least one C <sub>1 </sub> -C <sub>8 </sub> -alkyl(meth)acrylate as monomer B11; and optionally one or more poly-functional cross-linking monomers B12; and <br> (B2) at least one graft shell B2 comprising at least one monomer B21 selected from the group consisting of styrene, alpha-methylstyrene, C <sub>1 </sub> -C <sub>8 </sub> -alkyl(meth)acrylate, and mixtures of styrene and at least one further monomer selected from the group consisting of alpha-methylstyrene, p-methylstyrene and C <sub>1 </sub> -C <sub>8 </sub> -alkyl(meth)acrylate; and optionally one or more further monomers B22 selected from the group consisting of acrylonitrile and mixtures of acrylonitrile and at least one further monomer selected from the group consisting of methacrylonitrile, acrylamide, methyl vinyl ether, anhydrides of unsaturated carboxylic acids and imides of unsaturated carboxylic acids; <br> <br> <br> (II) 0 to 80 wt.-% of one or more fibers F, optionally comprising at their surface, a functional group G-I forming a covalent bond with the functional group M-I of a monomer A2; <br> (III) 0 to 80 wt.-% of one or more polycarbonates; <br> (IV) 0 to 50 wt.-% of one or more further (co)polymers; and <br> (V) 0 to 10 wt.-% of one or more polymer additives. <br> <br> A method for repairing a wind turbine blade (W), said method comprising the following steps: (i) identifying one or more damaged portions of a wind turbine blade (W), and optionally cutting, grinding or sanding out segments that bear the damaged portions from the wind turbine blade (W) thereby obtaining at least one cavity or notch in the wind turbine blade (W); <br> (ii) covering or filling the spot, cavity, notch or chipped edge of step (i) with a polymer part P, wherein the polymer part P is prepared by: (a) an <i>ex situ </i> process comprising the following steps: (a-i) determining the dimensions of the damaged portion of step (i), optionally by means of performing a 3D scan; <br> (a-ii) preparing a polymer part P fitting onto or into the spot, cavity, notch or chipped edge having the dimensions determined in step (a-i); and <br> (a-iii) mounting the polymer part P prepared in step (a-ii) onto or into the damaged portion of step (i), optionally combined with one or more adhesives and/or by means of plastic welding; or <br> <br> (b) an <i>in situ </i> process comprising the step of curing the wind turbine blade (W) with melt comprising the components of polymer part P, optionally by means of plastic welding; and <br> <br> (iii) optionally tapering or fairing one or more edges and/or smoothing, dyeing and/or sealing of the surface of the wind turbine blade (W) or the repaired part thereof, <br> wherein the polymer part P comprises: (I) 20 to 100 wt.-% of a thermoplastic component T comprising: (A) 10 to 90 wt.-% of at least one thermoplastic copolymer matrix A comprising: (A1) 50 to 95 wt.-%, related to the thermoplastic copolymer matrix A, of at least one monomer selected from styrene and alpha-methylstyrene; and <br> (A2) 5 to 50 wt.-%, related to the thermoplastic copolymer matrix A, of at least one monomer selected from acrylonitrile and monomers bearing a functional group M-I selected from the group consisting of anhydrides of unsaturated carboxylic acids, copolymerizable maleimide derivatives, tert.-butyl-(meth)acrylate, and glycidyl(meth)acrylate; and <br> <br> (B) 10 to 90 wt.-% of at least one graft copolymer B comprising: (B1) at least one graft base B1 having a glass transition temperature Tg below -20°C, wherein the graft base B1 comprises at least one C <sub>1 </sub> -C <sub>8 </sub> -alkyl(meth)acrylate as monomer B11; and optionally one or more poly-functional cross-linking monomers B12; and <br> (B2) at least one graft shell B2 comprising at least one monomer B21 selected from the group consisting of styrene, alpha-methylstyrene, C <sub>1 </sub> -C <sub>8 </sub> -alkyl(meth)acrylate, and mixtures of styrene and at least one further monomer selected from the group consisting of alpha-methylstyrene, p-methylstyrene and C <sub>1 </sub> -C <sub>8 </sub> -alkyl(meth)acrylate; and optionally one or more further monomers B22 selected from the group consisting of acrylonitrile and mixtures of acrylonitrile and at least one further monomer selected from the group consisting of methacrylonitrile, acrylamide, methyl vinyl ether, anhydrides of unsaturated carboxylic acids and imides of unsaturated carboxylic acids; <br> <br> <br> (II) 0 to 80 wt.-% of one or more fibers F, optionally comprising at their surface, a functional group G-I forming a covalent bond with the functional group M-I of a monomer A2; <br> (III) 0 to 80 wt.-% of one or more polycarbonates; <br> (IV) 0 to 50 wt.-% of one or more further (co)polymers; and <br> (V) 0 to 10 wt.-% of one or more polymer additives. <br> <br> A method for repairing a wind turbine blade (W), said method comprising the following steps: (i) identifying an at least partly damaged assembly part of a wind turbine blade (W) that bears one or more damaged portions; <br> (ii) removing the at least partly damaged assembly part identified in step (ii); and <br> (iii) replacing the removed at least partly damaged assembly part by the respective assembly parts comprising or consisting of a polymer part P; and <br> (iv) optionally tapering or fairing one or more edges and/or smoothing, dyeing and/or sealing of the surface of the wind turbine blade (W) or the repaired part thereof, <br> wherein the polymer part P comprises: (I) 20 to 100 wt.-% of a thermoplastic component T comprising: (A) 10 to 90 wt.-% of at least one thermoplastic copolymer matrix A comprising: (A1) 50 to 95 wt.-%, related to the thermoplastic copolymer matrix A, of at least one monomer selected from styrene and alpha-methylstyrene; and <br> (A2) 5 to 50 wt.-%, related to the thermoplastic copolymer matrix A, of at least one monomer selected from acrylonitrile and monomers bearing a functional group M-I selected from the group consisting of anhydrides of unsaturated carboxylic acids, copolymerizable maleimide derivatives, tert.-butyl-(meth)acrylate, and glycidyl(meth)acrylate; and <br> <br> (B) 10 to 90 wt.-% of at least one graft copolymer B comprising: (B1) at least one graft base B1 having a glass transition temperature Tg below -20°C, wherein the graft base B1 comprises at least one C <sub>1 </sub> -C <sub>8 </sub> -alkyl(meth)acrylate as monomer B11; and optionally one or more poly-functional cross-linking monomers B12; and <br> (B2) at least one graft shell B2 comprising at least one monomer B21 selected from the group consisting of styrene, alpha-methylstyrene, C <sub>1 </sub> -C <sub>8 </sub> -alkyl(meth)acrylate, and mixtures of styrene and at least one further monomer selected from the group consisting of alpha-methylstyrene, p-methylstyrene and C <sub>1 </sub> -C <sub>8 </sub> -alkyl(meth)acrylate; and optionally one or more further monomers B22 selected from the group consisting of acrylonitrile and mixtures of acrylonitrile and at least one further monomer selected from the group consisting of methacrylonitrile, acrylamide, methyl vinyl ether, anhydrides of unsaturated carboxylic acids and imides of unsaturated carboxylic acids; <br> <br> <br> (II) 0 to 80 wt.-% of one or more fibers F, optionally comprising at their surface, a functional group G-I forming a covalent bond with the functional group M-I of a monomer A2; <br> (III) 0 to 80 wt.-% of one or more polycarbonates; <br> (IV) 0 to 50 wt.-% of one or more further (co)polymers; and <br> (V) 0 to 10 wt.-% of one or more polymer additives. <br> <br> A wind turbine blade (W) <b>characterized in that </b> said wind turbine blade (W) comprises the polymer part P, wherein the polymer part P comprises: (I) 20 to 100 wt.-% of a thermoplastic component T comprising: (A) 10 to 90 wt.-% of at least one thermoplastic copolymer matrix A comprising: (A1) 50 to 95 wt.-%, related to the thermoplastic copolymer matrix A, of at least one monomer selected from styrene and alpha-methylstyrene; and <br> (A2) 5 to 50 wt.-%, related to the thermoplastic copolymer matrix A, of at least one monomer selected from acrylonitrile and monomers bearing a functional group M-I selected from the group consisting of anhydrides of unsaturated carboxylic acids, copolymerizable maleimide derivatives, tert.-butyl-(meth)acrylate, and glycidyl(meth)acrylate; and <br> <br> (B) 10 to 90 wt.-% of at least one graft copolymer B comprising: (B1) at least one graft base B1 having a glass transition temperature Tg below -20°C, wherein the graft base B1 comprises at least one C <sub>1 </sub> -C <sub>8 </sub> -alkyl(meth)acrylate as monomer B11; and optionally one or more poly-functional cross-linking monomers B12; and <br> (B2) at least one graft shell B2 comprising at least one monomer B21 selected from the group consisting of styrene, alpha-methylstyrene, C <sub>1 </sub> -C <sub>8 </sub> -alkyl(meth)acrylate, and mixtures of styrene and at least one further monomer selected from the group consisting of alpha-methylstyrene, p-methylstyrene and C <sub>1 </sub> -C <sub>8 </sub> -alkyl(meth)acrylate; and optionally one or more further monomers B22 selected from the group consisting of acrylonitrile and mixtures of acrylonitrile and at least one further monomer selected from the group consisting of methacrylonitrile, acrylamide, methyl vinyl ether, anhydrides of unsaturated carboxylic acids and imides of unsaturated carboxylic acids; <br> <br> <br> (II) 0 to 80 wt.-% of one or more fibers F, optionally comprising at their surface, a functional group G-I forming a covalent bond with the functional group M-I of a monomer A2; <br> (III) 0 to 80 wt.-% of one or more polycarbonates; <br> (IV) 0 to 50 wt.-% of one or more further (co)polymers; and <br> (V) 0 to 10 wt.-% of one or more polymer additives, <br> and/or <b>in that </b> it is obtainable from the use of any of claims 1 to 9 or from a method of any of claims 10 to 12 . <br> A wind turbine comprising a wind turbine blade (W) of claim 13 . <br> A kit K for protecting or repairing a wind turbine blade (W) according to the use of any of claims 1 to 9 or according to a method of any of claims 10 to 12 , said kit comprising: a polymer part P fitting into a damaged side of the wind turbine blade (W), or a molding mass for preparing a polymer part P fitting into a damaged portion of the wind turbine blade (W); <br> optionally an adhesive for fixing the polymer part P onto or into the spot, cavity, notch or chipped edge; <br> optionally one or more tools for mounting the polymer part P to the wind turbine blade (W) to be protected or repaired selected from the group consisting of trim scissors, brushes, wiper towels and abrasive means; <br> optionally a container in which the kit is packaged; <br> optionally a container in which the polymer part P is transportable; <br> optionally one or more means for surface finishing FI selected from the group consisting of dyes, sealing agents and polishing agents; <br> optionally one or more means for determining the size of the spot, cavity, notch or chipped edge to be filled or covered; and <br> optionally user instructions for protecting or repairing a wind turbine blade (W), in particular user instructions for conducting the use of any of claims 1 to 9 or a method of any of claims 10 to 12 . <br> <br> | http://worldwide.espacenet.com/searchResults?ST=singleline&locale=en_EP&submitted=true&DB=worldwide.espacenet.com&query=EP4219624B1
EP4367395B1 | BLADEROBOTS AS [DK] | F03D80/50;F05B2230/80;B29C73/24;B29C73/02;B05D5/005;F05B2230/90;F03D1/0675;B05D2503/00;B05D2504/00;Y02E10/72;F03D80/502;B29L2031/085;F03D7/0224 | F03D80/50;F03D1/06 | Mechanical engineering/Engines, pumps, turbines | 2026-03-11 |  | ROBOTIC DEVICE AND METHOD FOR REPAIRING LEADING EDGE DAMAGE ON A WIND TURBINE BLADE WITH ENVIRONMENTAL CONTROLS | (US2025003394A1) A robotic maintenance device (40) and method for repairing damage (26) around the leading edge (22) of a wind turbine blade (20) are provided. The maintenance device (40) includes a main chassis (42) that is configured to be mounted on the wind turbine blade (20), an applicator head (46) for applying a coating material (32) onto an exterior surface (30) of the blade (20) to cover and fill in damaged areas (26), and an environmental control module (60). The environmental control module (60) is located proximate the applicator head (46) and includes a tent (62) that selectively deploys over a portion of the leading edge (22) of the blade (20) behind operations of the applicator head (46) to define a curing zone. The coating material (32) within the curing zone can cure on the wind turbine blade (20) to complete the repair while remaining shielded from local environmental conditions such as wind and rain around the wind turbine blade (20). For example, the tent (62) can be configured to extend over a fixed length and move over that length behind the moving robotic maintenance device (40), or the tent (62) can be configured to secure on the blade (20) and be extended as the maintenance device (40) moves and conducts repair operations, with the tent (62) being retractable at the end of the maintenance process. (national office) | A robotic maintenance device (40) for repairing damage (26) around a leading edge (22) of a wind turbine blade (20) on a wind turbine (10), the maintenance device (40) comprising : a main chassis (42) configured to be mounted on the wind turbine blade (20) adjacent the leading edge (22), the main chassis (42) including a drive that operates to move the maintenance device (40) along a longitudinal length of the wind turbine blade (20); <br> an applicator head (46) coupled with the main chassis (42) at a first end thereof, the applicator head (46) configured to apply a coating material (32) over an exterior surface (30) of the wind turbine blade (20) at a position proximate the leading edge (22), such that the coating material (32) fills in and covers up any damage (26); the robotic maintenance device being <b>characterized by </b> <br> an environmental control module (60) coupled with the main chassis (42) at the first end and proximate the applicator head (46), the environmental control module (60) including a tent (62) configured to be deployed to cover the leading edge (22) of the wind turbine blade (20) along a curing zone defined behind where the applicator head (46) operates, such that the coating material (32) in the curing zone can cure on the wind turbine blade (20) while remaining shielded from local environmental conditions around the wind turbine blade (20). <br> <br> The robotic maintenance device (40) of claim 1 , <b>characterized in that </b> the tent (62) is selectively extendible and retractable between a collapsed position and an extended position, the tent (62) defining a maximum longitudinal length in the extended position. <br> The robotic maintenance device (40) of claim 2 , wherein the tent (62) is further <b>characterized by </b> : <br> an internal sheet material (72) and an external support framework (74) collectively configured to enable extension and retraction of the tent (62), the external support framework (74) providing a consistent cross-sectional shape for the tent (62) and the internal sheet material (72) being defined by a flexible cover that can expand or collapse between connection points with the external support framework (74), the flexible cover being resistant to wind or water flows therethrough. <br> The robotic maintenance device (40) of claim 2 or claim 3 , wherein the environmental control module (60) is further <b>characterized by </b> : <br> a pressurized air source that delivers an air flow to provide a pneumatic force to actuate at least one of extension and retraction of the tent (62) between the collapsed and extended positions. <br> The robotic maintenance device (40) of any of the preceding claims , <b>characterized in that </b> when deployed, the tent (62) defines an elongated V-shaped structure that is generally aligned with and covers the leading edge (22) of the wind turbine blade (20) and parts of opposing blade sidewalls extending from the leading edge (22) of the wind turbine blade (20). <br> The robotic maintenance device (40) of any of the preceding claims , wherein the tent (62) is further <b>characterized by </b> : a first longitudinal end (66) connected to a remainder of the environmental control module (60) and facing towards the main chassis (42) and the applicator head (46); <br> a second longitudinal end (64) opposite the first longitudinal end (66), the second longitudinal end (64) defining a free end of the tent (62); and <br> a securing element located at the second longitudinal free end (64) and configured to fix the second longitudinal end (64) of the tent (62) in position on an exterior surface (30) of the wind turbine blade (20) to thereby hold the second longitudinal end (64) in position. <br> <br> The robotic maintenance device (40) of claim 6 , <b>characterized in that </b> the tent (62) remains spaced apart from the exterior surface (30) of the wind turbine blade (20) except at an engagement of the securing element to the wind turbine blade (20). <br> The robotic maintenance device (40) of claim 6 or claim 7 , <b>characterized in that </b> after engaging the securing element of the tent (62) with the wind turbine blade (20), the tent (62) is extended from the collapsed position by moving the first longitudinal end (66) away from the second longitudinal end (64) while the drive moves the main chassis (42) and applicator head (46) along a working length of the leading edge (22) of the wind turbine blade (20). <br> The robotic maintenance device (40) of claim 8 , <b>characterized in that </b> the maximum longitudinal length of the tent (62) in the extended position is at least as long as the working length defined by where the applicator head (46) performs repair actions on the wind turbine blade (20), thereby allowing an entirety of the working length to be covered by the tent (62) when the tent (62) is in the extended position. <br> The robotic maintenance device (40) of any of claims 1 through 5 , <b>characterized in that </b> after being deployed, the tent (62) extends linearly away from the environmental control module (60) over a tent length defined between first and second longitudinal ends (66, 64) of the tent (62), with the tent (62) defining a rigid shape that extends generally parallel to the wind turbine blade (20) along the tent length, such that the tent (62) is positioned to be spaced apart from and above the exterior surface (30) of the wind turbine blade (20) along an entirety of the tent length. <br> The robotic maintenance device (40) of claim 10 , <b>characterized in that </b> the tent length is selected to define a length of the curing zone that will allow for curing of the coating material (32) based on a movement speed of the drive and main chassis (42) along the wind turbine blade (20) as well as a curing time period necessary for the coating material (32). <br> An environmental control module (60) configured to be mounted on a robotic maintenance device (40) in accordance with any one of claims 1 to 11 for repairing damage (26) around a leading edge (22) of a wind turbine blade (20) on a wind turbine (10), the environmental control module (60) comprising : <br> a tent (62) that is selectively extendible and retractable between a collapsed position and an extended position, wherein in the extended position, the tent (62) extends along a tent length (L1, L2) away from the robotic maintenance device (40) to cover the leading edge (22) of the wind turbine blade (20) along a curing zone defined behind where the robotic maintenance device (40) applies a coating material (32) to the wind turbine blade (20), such that the coating material (32) in the curing zone can cure on the wind turbine blade (20) while remaining shielded from local environmental conditions around the wind turbine blade (20). <br> The environmental control module (60) of claim 12 , <b>characterized in that </b> when deployed, the tent (62) defines an elongated V-shaped structure that is generally aligned with and covers the leading edge (22) of the wind turbine blade (20) and parts of opposing blade sidewalls extending from the leading edge (22) of the wind turbine blade (20). <br> A method for repairing damage (26) around a leading edge (22) of a wind turbine blade (20) on a wind turbine (10), the method comprising the steps of : operating the wind turbine (10) to move one of the wind turbine blades (20) to a generally horizontal orientation, and pitching the wind turbine blade (20) in the generally horizontal orientation such that the leading edge (22) of the blade (20) is oriented to face vertically upward; <br> providing a robotic maintenance device (40) onto the wind turbine blade (20), the robotic maintenance device (40) including a main chassis (42), an applicator head (46) configured to apply a coating material (32) over an exterior surface (30) of the wind turbine blade (20), and an environmental control module (60) including a tent (62); <br> performing repair actions with the robotic maintenance device (40) by applying the coating material (32) proximate the leading edge (22) of the wind turbine blade (20) as the robotic maintenance device (40) moves along a length of the wind turbine blade (20); and <br> deploying the tent (62) such that the tent covers the leading edge (22) of the wind turbine blade (20) along a curing zone defined behind where the applicator head (46) operates, thereby to allow the coating material (32) in the curing zone to cure on the wind turbine blade (20) while remaining shielded from local environmental conditions around the wind turbine blade (20). <br> <br> The method of claim 14 , wherein the step of deploying the tent (62) is further <b>characterized by </b> : extending the tent (62) from a collapsed position to an extended position to cover the curing zone as the robotic maintenance device (40) performs repair actions; and <br> retracting the tent (62) back to the collapsed position, which is adjacent the robotic maintenance device (40), after the robotic maintenance device (40) performs repair actions and after the coating material (32) has cured on the wind turbine blade (20). <br> <br> The method of claim 15 , wherein the environmental control module (60) includes a pressurized air source, and the method is further <b>characterized by </b> : <br> delivering an air flow with the pressurized air source to provide a pneumatic force to the tent (62) to actuate at least one of extension and retraction of the tent (62) between the collapsed and extended positions. <br> The method of any of claims 14 through 16 , wherein the tent (62) includes a first longitudinal end (66) connected to a remainder of the environmental control module (60), a second longitudinal end (64) opposite the first longitudinal end (66) and having a securing element, and the method is further <b>characterized by </b> : affixing the second longitudinal end (64) of the tent (62) in position on the exterior surface (30) of the wind turbine blade (20) by engaging the securing element with the wind turbine blade (20); and <br> moving the first longitudinal end (66) of the tent (62) away from the second longitudinal end (64) as the robotic maintenance device (40) moves along a working length of the leading edge (22) of the wind turbine blade (20), to thereby deploy and extend the tent (62) and thereby expand the curing zone under the tent (62) as the robotic maintenance device moves (40), <br> <b>characterized in that </b> the tent (62) remains spaced apart from the exterior surface (30) of the wind turbine blade (20) except at an engagement of the securing element to the wind turbine blade (20). <br> <br> The method of any of claims 14 through 17 , wherein the tent (62) includes a first longitudinal end (66) connected to a remainder of the environmental control module (60), a second longitudinal end (64) opposite the first longitudinal end (66), and the method is further <b>characterized by </b> : extending the tent (62) by deploying the tent (62) from the environmental control module (60) such that the tent (62) extends linearly away from the environmental control module (60) to define a rigid shape that extends generally parallel to the wind turbine blade (20) over a tent length defined between the first and second longitudinal ends (66, 64) of the tent (62); and <br> maintaining the tent (62) extended while the robotic maintenance device (40) moves along a working length of the leading edge (22) of the wind turbine blade (20), such that the tent (62) remains spaced apart from and above the exterior surface (30) of the wind turbine blade (20) along an entirety of the tent length, with the curing zone being located under the tent length and the curing zone moving along with movements of the robotic maintenance device (40). <br> <br> | http://worldwide.espacenet.com/searchResults?ST=singleline&locale=en_EP&submitted=true&DB=worldwide.espacenet.com&query=EP4367395B1
EP4247625B1 | VESTAS WIND SYS AS [DK] | B29C70/026;B29C70/68;B29D99/0003;B29D99/0028;B29K2911/14;B29L2031/085;F03D1/0675;Y02P70/50;B29K2105/0872;F05B2220/30;F05B2230/23;F05B2240/30;F03D1/0681;F03D1/0682;F03D80/301;F03D1/0679;B29D99/0025;F03D1/0677;F03D1/0684 | B29C70/02;B29C70/68;B29D99/00;B29L31/08;F03D1/06 | Mechanical engineering/Engines, pumps, turbines;Mechanical engineering/Other special machines | 2026-03-11 |  | A METHOD OF MAKING A WIND TURBINE BLADE SHEAR WEB | (US12429024B2) A method of making a wind turbine blade shear web. The method comprises providing a shear web mould. The shear web mould has a longitudinally-extending main surface shaped to form a main panel of the shear web, and first and second longitudinally extending side surfaces shaped to form respective first and second flange portions of the shear web. The method further comprises arranging one or more layers of fibrous material against the main surface and against the first and second side surfaces of the mould to form a layup that is generally C-shaped in cross-section. The method further comprises arranging a pre-cured return flange on the layup, providing uncured resin to the fibrous material of the layup and between the layup and the pre-cured return flange, and curing the uncured resin to co-bond the pre-cured return flange and the C-shaped layup. (national office) | A method of making a wind turbine blade shear web (24), the method comprising: providing a shear web mould (50) having a longitudinally-extending main surface (52) shaped to form a main panel (30) of the shear web, and first and second longitudinally-extending side surfaces (54a, 54b) shaped to form respective first and second flange portions (32a, 32b) of the shear web, <br> arranging one or more layers of fibrous material (56) against the main surface (52) and against the first and second side surfaces (54a, 54b) of the mould to form a layup (58) that is generally C-shaped in cross-section; <br> arranging a pre-cured return flange (40) on the layup, the pre-cured return flange being generally L-shaped when viewed in cross-section and being arranged on the layup such that it extends in an opposite direction to the first and/or second flange portion; <br> providing uncured resin to the fibrous material (56) of the layup and between the layup and the pre-cured return flange; and <br> curing the uncured resin to co-bond the pre-cured return flange (40) and the C-shaped layup (58). <br> <br> The method of Claim 1 , wherein the pre-cured return flange (40) comprises fibrous reinforcing material, preferably biaxial fibrous reinforcing material. <br> The method of any preceding claim , further comprising arranging filler (60) material in a space defined between the pre-cured return flange and the C-shaped layup. <br> The method of Claim 3 , wherein the filler material (60) is arranged between a corner of the pre-cured return flange and a corner of the C-shaped layup. <br> The method of Claim 3 or Claim 4 , wherein the filler material (60) comprises one or more of: reinforcing fibres, foam, polystyrene, balsa and cured or uncured adhesive. <br> The method of any of Claims 3 to 5 , wherein the filler material (60) comprises a rope of fibres, preferably glass fibres. <br> The method of any preceding claim , further comprising arranging one or more further layers of fibrous material (68) on top of the C-shaped layup and on top of a portion of the pre-cured return flange such that said portion is sandwiched between layers of fibrous material. <br> The method of any preceding claim , wherein the layers of fibrous material (56) comprise biaxial fibres. <br> The method of any preceding claim , further comprising arranging a base layer of fibrous reinforcing material (72) at one side of the mould such that it spans the pre-cured return flange and the first or second flange portion of the C-shaped layup. <br> The method of Claim 9 , wherein the base layer (72) is a layer of dry or prepreg fibrous material or a pre-cured layer. <br> The method of any preceding claim , wherein the pre-cured return flange (40) is a moulded part. <br> | http://worldwide.espacenet.com/searchResults?ST=singleline&locale=en_EP&submitted=true&DB=worldwide.espacenet.com&query=EP4247625B1
EP4259102B1 | UNIV CALIFORNIA [US];MASSACHUSETTS EYE & EAR INFIRMARY [US];SCHEPENS EYE RES INST [US] | A61P35/00;A61P29/00;A61P31/00;A61P25/00;A61P27/02;A61K31/56;A61K31/573;A61K31/496;A61K9/0048;A61K9/5138;A61K47/32;A61K9/1075;A61K31/122;A61K31/215;A61K47/183;A61K47/34;A61K2121/00;A61K2800/41;A61K2800/5424;A61K2800/95 | A61K9/06;A61K9/14;A61K31/16;A61K31/337;A61K31/496;A61K31/56;A61K31/573;A61K31/78;A61K47/10;A61K47/32;A61K47/54;A61K47/56;A61K47/69;A61K49/00;A61P27/02;A61P35/00 | Chemistry/Pharmaceuticals | 2026-03-11 |  | COMPOSITIONS AND METHODS FOR MUCOSAL DRUG DELIVERY | (US2024033219A1) Disclosed herein are polymers, nanoparticles, and pharmaceutical compositions and formulations that are useful for topical delivery of therapeutic agents to an eye of an subject in need thereof. (national office) | A pharmaceutical formulation, comprising: a nanoparticle comprising an amphiphilic block copolymer; and <br> an aqueous matrix comprising an anionic polymer; <br> wherein the nanoparticle is dispersed in the aqueous matrix; <br> wherein the amphiphilic block copolymer has the following structure: <br> wherein X is O, NH, or S; R <sup>1 </sup> is hydrogen, alkyl, alkenyl, alkynyl, carbocyclyl, heterocyclyl, aryl, or heteroaryl; m and n are each independently an integer from 5-2000; and p is an integer from 1 to 10. <br> <br> The pharmaceutical formulation of claim 1 , wherein the nanoparticle is a micelle. <br> The pharmaceutical formulation of claim 1 , wherein the hydrophilic block has a number-average molecular weight of about 500 Da to about 20 kDa, or the hydrophilic block has a number-average molecular weight of about 1 kDa to about 8 kD. <br> The pharmaceutical formulation of claim 1 , <br> wherein the hydrophobic block has a number average molecular weight of about 500 Da to about 200 kDa, optionally wherein the hydrophobic block has a number-average molecular weight of about 1 kDa to about 50 kDa, or a number-average molecular weight of about 2 kDa to about 20 kDa. <br> The pharmaceutical formulation of any one of claims 1-4 , wherein the nanoparticle has a diameter of about 10 nm to about 1000 nm, preferably about 30 nm to about 500 nm, more preferably about 50 nm to about 250 nm, wherein the nanoparticle diameter is measured by a dynamic light scattering. <br> The pharmaceutical formulation of any one of claims 1-5 , wherein the surface of the nanoparticle comprises a glycoprotein targeting moiety, optionally wherein the glycoprotein targeting moiety comprises a boronic acid group: or <br> wherein the glycoprotein targeting moiety comprises a maleimide group: preferably wherein the glycoprotein targeting moiety is coupled to the distal end (e.g., the amine, hydroxyl or thiol) of the hydrophilic block, preferably has the following structure: or <br> the glycoprotein targeting moiety has the following structure: wherein Z is O, NH, or S. <br> The pharmaceutical formulation of any one of claims 1-6 , wherein the nanoparticle further comprises a therapeutic agent, optionally wherein the therapeutic agent is an antibacterial agent or an anti-inflammatory agent, preferably the antibacterial agent or anti-inflammatory agent is selected from loteprednol etabonate, dexamethasone, and ciprofloxacin. <br> The pharmaceutical formulation of any one of claims 1-7 , wherein the anionic polymer is cross-linked, preferably wherein the cross-linked anionic polymer has a cross-linking density of from about 0.01% to about 2.0%, optionally wherein the cross-linking density of the anionic polymer is from about 0.05% to about 0.5%, preferably the anionic polymer comprises a repeat unit selected from or <br> the anionic polymer comprises a cross-linking unit derived from divinyl glycol, preferably wherein the anionic polymer is polycarbophil, more preferably the polycarbophil is calcium polycarbophil, or the matrix has a polycarbophil weight to volume percent <i>(%w </i> / <i>v) </i> of about 0.01% to about 10.0%, preferably a weight to volume percent <i>(%w </i> / <i>v) </i> of about 0.1% to about 2.0%. <br> The pharmaceutical formulation of any one of claims 1-8 , wherein the aqueous matrix comprising the cross-linked ionic polymer is a non-settling gel, optionally wherein the aqueous matrix further comprises Tyloxapol, or the aqueous matrix has a Tyloxapol weight to volume percent <i>(%w </i> / <i>v) </i> of about 0.01% to about 5.0%, preferably weight to volume percent <i>(%w </i> / <i>v) </i> of about 0.1% to about 2.0%, more preferably weight to volume percent <i>(%w </i> / <i>v) </i> of about 0.5%, optionally wherein the aqueous matrix further comprises a chelating agent, preferably edetate disodium dihydrate (EDTA). <br> The pharmaceutical formulation of any one of claims 1-9 , wherein the pharmaceutical formulation is formulated for topical administration, optionally wherein the pharmaceutical formulation is formulated for topical administration as an ophthalmic drop. <br> | http://worldwide.espacenet.com/searchResults?ST=singleline&locale=en_EP&submitted=true&DB=worldwide.espacenet.com&query=EP4259102B1
EP4456190A4 | POSCO HOLDINGS INC [KR];RES INST IND SCIENCE & TECH [KR] | Y02E60/10;H01M10/052;H01M4/38;C01B33/02;H01M4/386;H01M4/36;C01B33/021 | H01M4/38;C01B33/02;H01M4/36;H01M10/052 | Chemistry/Materials, metallurgy;Electrical engineering/Electrical machinery, apparatus, energy | 2026-03-11 |  | NEGATIVE ACTIVE MATERIAL FOR RECHARGEABLE LITHIUM BATTERY, METHOD OF PREPARING SAME, AND RECHARGEABLE LITHIUM BATTERY INCLUDING SAME | (EP4456190A1) The present exemplary embodiments relate to a silicon-based negative electrode active material, a method of preparing the same, and a lithium secondary battery including the same. The silicon-based negative electrode active material according to an exemplary embodiment may have a particle size fraction D1 of 1 µm or more, a D99 of 20 µm or less, and a degree of oxidation of 0.3% to 3.0%. (national office) |  | http://worldwide.espacenet.com/searchResults?ST=singleline&locale=en_EP&submitted=true&DB=worldwide.espacenet.com&query=EP4456190A4
EP4397857B1 | LM WIND POWER AS [DK] | F03D80/401;Y02E10/72 | F03D80/40 | Mechanical engineering/Engines, pumps, turbines | 2026-03-11 |  | WIND TURBINE BLADE WITH A DEICING SYSTEM | (EP4397857A1) The present disclosure relates to a wind turbine blade comprising a leading-edge heating element extending along at least a portion of the leading edge of the wind turbine blade, the leading-edge heating element being configured for deicing a corresponding portion of an exterior surface of the leading edge; a first plurality of heating strips, each heating strip of the first plurality of heating strips extending in a substantially spanwise direction of the wind turbine blade, the first plurality of heating strips forming part of a first shell portion of the wind turbine blade, wherein the first shell portion is the pressure side shell portion or the suction side shell portion, the first plurality of heating strips being spaced apart from one another and from the leading-edge heating strip in a chordwise direction, each heating strip having a first end and a second end, the first end being closer to the tip end than the second end, each heating strip comprising carbon-fibre yarn and/or tow material; and a power source configured to provide electrical power to each of the first plurality of heating strips in order to generate heating in said each strip, said heating being generated by the carbon-fibre yarn and/or tow material. A method for manufacturing the wind turbine blade and a method of deicing such a wind turbine blade are also provided. Further, a heating strip is provided. (national office) | A wind turbine blade (10) having a suction side shell portion (38) and a pressure side shell portion (36), each shell portion extending between a leading edge (18) of the wind turbine blade and a trailing edge (20) of the wind turbine blade, the wind turbine blade extending along a longitudinal axis (L) from a root end (30) of the wind turbine blade to a tip end (15) of the wind turbine blade, the wind turbine blade comprising: - a leading-edge heating element (19) extending along at least a portion of the leading edge of the wind turbine blade, the leading-edge heating element being configured for deicing a corresponding portion of an exterior surface of the leading edge, <br> - a first plurality of heating strips (401-405, 801-804), each heating strip of the first plurality of heating strips extending in a substantially spanwise direction of the wind turbine blade, the first plurality of heating strips forming part of a first shell portion of the wind turbine blade, the first plurality of heating strips being embedded inside the first shell portion or positioned such that they are exposed to an inside of the wind turbine blade, wherein the first shell portion is the pressure side shell portion or the suction side shell portion, the first plurality of heating strips being spaced apart from one another and from the leading-edge heating strip in a chordwise direction, each heating strip having a first end and a second end, the first end being closer to the tip end than the second end, each heating strip comprising carbon-fibre yarn and/or tow material (1001, 1101), and <br> - a power source configured to provide electrical power to each of the first plurality of heating strips in order to generate heating in said each strip, said heating being generated by the carbon-fibre yarn and/or tow material, <br> wherein: i. the first plurality of heating strips comprises a first heating strip and a second heating strip, wherein the first heating strip is closer to the leading edge than the second heating strip and wherein the first heating strip is longer than the second heating strip, or <br> ii. in a direction from the leading edge to the trailing edge, a length of each of the first plurality of heating strips is at most as long or shorter than a preceding heating strip of the first plurality of heating strips. <br> <br> A wind turbine blade in accordance with claim 1 , wherein one or more of the first plurality of heating strips comprise one or more carbon fibre yarns and/or tows (1001, 1101) extending from the first end to the second end of the heating strip. <br> A wind turbine blade in accordance with claim 1 or 2 , wherein one or more of the carbon fibre yarns and/or tows, such as all the carbon fibre yarns and/or tows, extend from the first end to the second end of the respective heating strip in an undulating fashion, such as in a substantially sinusoidal fashion (1001). <br> A wind turbine blade in accordance with any of the preceding claims , wherein one or more of the first plurality of heating strips comprises unidirectional carbon fibre material or biaxial fibre material (1101) for generating the heating. <br> A wind turbine blade in accordance with any of the preceding claims , wherein a length of each heating strip is at most 80% of a length of the blade from the root end to the tip end. <br> A wind turbine blade in accordance with any of the preceding claims , wherein the heating generated by at least one heating strip of the first plurality of heating strips can be controlled independently of the heating generated by another heating strip of the first plurality of heating strips. <br> A wind turbine blade in accordance with any of the preceding claims , wherein a total extent of the first plurality of heating strips in a chordwise direction at a first position along the longitudinal axis of the blade is at least 50% of a chord length at the first position. <br> A wind turbine blade in accordance with any of the preceding claims , wherein the first end of each heating strip of the first plurality of heating strips abuts a respective first metallic mesh (915) and the second end of each heating strip abuts a respective second metallic mesh (916), whereby the respective first metallic mesh and the respective second metallic mesh are electrically connected to one another via the heating strip, and wherein the respective first metallic mesh and the respective second metallic mesh are connected to the power source to allow heating to be generated in the heating strip by providing electrical power to the heating strip. <br> A wind turbine blade in accordance with any of the preceding claims , further comprising metallic mesh, such as copper mesh, arranged between the heating strips and the outer surface of the first shell portion. <br> A wind turbine blade in accordance with any of the preceding claims , wherein both the suction side shell portion and the pressure side portion comprises a plurality of heating strips as described in claim 1 . <br> A method of manufacturing a wind turbine blade in accordance with one of claims 1-10 , comprising: - laying up, in a first mould, material for forming the first shell portion, including laying up fibre material, the leading-edge heating element, and the first plurality of heating strips, <br> - embedding the laid-up material in a resin, such as by resin infusion, and <br> - connecting each of the heating strips to a power source to allow heating to be provided in each of the heating strips by applying a voltage across each heating strip, <br> wherein: i. the first plurality of heating strips comprises a first heating strip and a second heating strip, wherein the first heating strip is closer to the leading edge of the first shell portion than the second heating strip and wherein the first heating strip is longer than the second heating strip, or <br> ii. in a direction from the leading edge of the first shell portion to the trailing edge of the first shell portion, a length of each of the first plurality of heating strips is at most as long or shorter than a preceding heating strip of the first plurality of heating strips. <br> <br> A method for deicing a wind turbine blade in accordance with any of claims 1-10 , the method comprising: - providing electrical power to each of the heating strips in the first plurality of heating strips to generate heat in the heating strips. <br> <br> A method in accordance with claim 12 , wherein the heat generated in each of the heating strips is controlled based on an image of the blade surface obtained from a vision system, wherein heating is provided in a particular heating strip if it is determined, based on the image from the vision system, that deicing is required in the vicinity of said heating strip, and wherein the heating in said heating strip is reduced or switched off when a level of icing in the vicinity of said heating strip has been reduced to below a threshold, such as been removed entirely in the vicinity of the heating strip. <br> | http://worldwide.espacenet.com/searchResults?ST=singleline&locale=en_EP&submitted=true&DB=worldwide.espacenet.com&query=EP4397857B1
EP4401934B1 | ATOM CUTTING S P A [IT] | B26D7/088;B26F1/3813 | B26F1/38 | Mechanical engineering/Machine tools | 2026-03-11 |  | DEVICE FOR A BLADE CLEANING AND ITS DIMENSIONAL DETECTION IN CUTTING MACHINES | (US2025229449A1) A device for cleaning and dimensional detection of a blade of a cutting head of a cutting machine or cutting table, the blade being made of metal or other suitable material and selectively fixed to a side of an edge of a belt of the cutting machine or cutting table, the device comprising a first body provided with at least one compressed air blowing nozzle, and a seat extending into the first body so as to partially divide the first body into two sectors, each of the two sectors in turn being provided with a recess which is orthogonal with respect to said seat, and wherein at least part of the blade is selectively inserted into the seat whereupon the dimensional detection is provided thereon by an optical sensor arranged adjacent to the seat. (national office) | A device (20, 20') for the cleaning and dimensional detection of the blade (18) of the cutting heads (16) of cutting machines and tables (10), made of metal or other suitable material and intended to be fixed to the side of the edge (12') of the belt (12) of a cutting table or machine (10), wherein it comprises at least a first body (32, 32'), provided with at least one compressed air blowing nozzle (24, 26) and a seat (36) extended deep in the body itself and such as to partially divide it into two sectors (38, 40), in turn provided with a recess (42, 42') which is orthogonal with respect to said seat (36) in which at least part of the blade (18) is inserted to perform the dimensional detection thereon through at least one optical sensor (44) arranged adjacent to the same seat (36), the recesses (42), (42)' extending orthogonally with respect to said seat (36) accommodating the terminations (46) of the optical sensor (44), and wherein said at least one compressed air blowing nozzle is configured for performing a cleaning operation on the blade (18). <br> The device (20) according to claim 1 , <b>characterized in that </b> it comprises a second body (30) placed adjacent to the first body (32), fixed thereto and to a base (22) at least in part hollow, and two blowing nozzles (24), (26) at least one of which communicates with said seat (36). <br> The device according to claim 1 , <b>characterized in that </b> it comprises an element (33) at least in part hollow, fixed to the first body (32) and integrating the sensor body (44) with the relative cables, said element (33) being provided with longitudinally extended through holes (35) in which the screws for connection to said bodies (30) and (32) are inserted, as well as further exit holes (37) of the cables of the optical sensor (44). <br> The device (20) according to claim 1 , <b>characterized in that </b> the second body (30) comprises at least one brush (50), fixed or motorized, which protrudes upwards from the body itself in a position close to an opening (34) communicating with one of the blowing nozzles (24) or (26). <br> The device (20) according to claim 2 , <b>characterized in that </b> the compressed air is supplied into the base (22) through a duct (28), the blowing nozzles (24) and (26) extending developing vertically from holes (25) formed in the same base (22). <br> The device (20) according to claim 4 , <b>characterized in that </b> the optical sensor cables (44) are housed in a seat (48) formed inside the bodies (30) and/or (32). <br> The device (20') according to claim 1 , <b>characterized in that </b> the sectors (38, 40) are removable and connected to the rest of the body (32') by means of dovetail couplings (35) or equivalent means. <br> The device according to claim 1 , <b>characterized in that </b> it is configured for interacting with a programmable controller (PLC) suitable for the operational management of the various functions of the cutting table or machine (10). <br> | http://worldwide.espacenet.com/searchResults?ST=singleline&locale=en_EP&submitted=true&DB=worldwide.espacenet.com&query=EP4401934B1
EP4681749A3 | AMGEN INC [US] | A61M5/3137;A61M5/3204;A61M5/2033;A61M5/3157;A61M5/3271;A61M5/31536;A61M5/31511;A61M5/20;A61M2005/3267;A61M2005/2013;A61M2005/3247;A61M2205/581;A61M2205/582 | A61M5/20;A61M5/315;A61M5/32 | Instruments/Medical technology | 2026-03-11 |  | DRUG DELIVERY DEVICE | A drug delivery device may include a housing defining a longitudinal axis and having an opening and a drug storage container including a delivery member having an insertion end configured to extend at least partially through the opening during a delivery state. The device may also include plunger moveable toward the distal end of the drug storage container to expel a drug from the drug storage container through the delivery member, the plunger including a body portion having an inner wall defining an axial chamber and an outer wall cooperating with the inner wall to define a body thickness. The device may further include a plunger biasing member disposed at least partially within the axial chamber, the plunger biasing member configured to urge the plunger toward the distal end of the drug storage container. (national office) |  | http://worldwide.espacenet.com/searchResults?ST=singleline&locale=en_EP&submitted=true&DB=worldwide.espacenet.com&query=EP4681749A3
EP3880140B1 | HORUS MEDTECH S R L [IT] | A61F9/00754;A61F9/00763;A61F2210/0014;A61F2230/0006 | A61F9/007 | Instruments/Medical technology | 2026-03-11 |  | CAPSULOTOMY DEVICE AND METHOD OF FORMING A CIRCULAR CUTTING BLADE | (US2025248845A1) A capsulotomy device has a tool holder. The tool holder includes a cutting blade at its distal end and is arranged to move in a distal direction in the device to form an operative state of the device where the cutting blade projects out of a distal end of the capsulotomy device. The at least a portion of the tool holder is adapted in the device's operative state to reciprocate in the distal and proximal directions to urge rotation of the cutting blade. (national office) | A capsulotomy device (10; 100) comprising a tool holder (14), the tool holder (14) comprising a circular cutting blade (143) at its distal end and being arranged to move in a distal direction in the device (10; 100) to form an operative state of the device (10; 100) where the cutting blade (143) projects out of a distal end of the capsulotomy device (10; 100), wherein the tool holder (14) comprises an axially extending rod (141) that is connected at its distal axial end to the cutting blade (143) and is adapted in the device's operative state to reciprocate in the distal and proximal directions to urge oscillating rotation of the cutting blade (143). <br> The capsulotomy device of claim 1 and comprising a piston (16) and the tool holder (14) being coupled to the piston (16) at its proximal end, wherein the urging of the tool holder (14) in the distal direction is via the piston (16). <br> The capsulotomy device of claim 2 , wherein the piston (16) is actuated, possibly electrically actuated, to urge the tool holder (14) in the distal direction. <br> The capsulotomy device of claim 2 , wherein the piston (16) is manually activated. <br> The capsulotomy device of any one of claims 1 to 4 and comprising a driving mechanism (18) for reciprocating the at least portion of the tool holder (14) in the distal and proximal directions. <br> The capsulotomy device of claim 5 , wherein the driving mechanism (18) is manually activated. <br> The capsulotomy device of claim 5 , wherein the driving mechanism (18) is automatically activated, for example via an electrical motor. <br> A cutting blade (143) for a capsulotomy device (10; 100) having a unitary one-piece construction, the cutting blade (143) comprising a circular body (1431) and a plurality of spoke members (1433) integral with the circular body (1431) and extending each away from different circumferential locations about the circular body (1431) to meet at central region of the cutting blade (143)and a pivot (1421) at the central region of the cutting blade (143) where all spoke members (1433) meet and that defines an axis of rotation of the cutting blade (143), wherein each spoke member (1433) is formed with at least one twist region (TB), possibly by twisting spoke members and/or by forming curved regions is in spoke members (1433). <br> The cutting blade (143) of claim 8 , wherein the at least one twist region (TB) permits twisting of the cutting blade (143) about an axis generally parallel to the axis of rotation of the cutting blade (143). <br> A method of forming a cutting blade (143) for a capsulotomy device (10; 100) comprising the steps of: providing a generally cylindrical piece of material, <br> cutting away excess material (7) from the cylindrical piece of material to leave a skeleton comprising a circular body (1431) and a plurality of spoke members (1432) extending away from the circular body (1431), and <br> bending the spoke members (1432) to merge at a central region of the cutting blade (143). <br> <br> The method of claim 10 , wherein bending comprises twisting each spoke member (1432), preferably twisting each spoke member (1432) at least twice, to form at least one twist region (TB) in each spoke member (1432). <br> The method of claim 10 or 11 , wherein, possibly prior to bending, spoke members (1432) are cut to form curved region(s) therein or therealong to form at least one twist region (TB) in each spoke member (1432). <br> The method of any one of claims 10 to 12 , wherein the cutting blade (143) comprises elastic material, preferably nitinol. <br> | http://worldwide.espacenet.com/searchResults?ST=singleline&locale=en_EP&submitted=true&DB=worldwide.espacenet.com&query=EP3880140B1
EP4104663B1 | TECHTRONIC CORDLESS GP [US] | A01D34/73;A01D34/68;A01D34/733;A01D34/6806;A01D2101/00 | A01D34/73 | Mechanical engineering/Other special machines | 2026-03-11 |  | QUICK RELEASE BLADE ASSEMBLIES AND METHODS FOR A POWER TOOL | (EP4104663A1) Quick release blade assemblies for a power tool are provided. A lawnmower includes a base including an engagement interface; a retainer having a locking component; a blade disposed between the base and the retainer; and an actuatable member including an engagement member, the engagement member being selectively displaceable with respect to the engagement interface between a locked configuration and an unlocked configuration when the actuatable member is translated in a direction parallel with the axis of rotation, wherein the engagement member is configured to interface with the locking component to selectively couple the blade to the drive shaft when the engagement member is in the locked configuration. (national office) | A quick release blade assembly (100) having a central axis (114) and operatively coupleable to a drive shaft (120) of a lawnmower (2), the drive shaft (120) defining an axis of rotation, the quick release blade assembly (100) comprising: a base (102) including an engagement interface (148); <br> a retainer (104) having a locking component (158); <br> a blade (108) disposed between the base (102) and the retainer (104); and <br> an actuatable member (106) including an engagement member, the engagement member being selectively displaceable with respect to the engagement interface (148) between a locked configuration and an unlocked configuration, wherein the engagement member is configured to interface with the locking component (158) to selectively couple the blade (108) to the actuatable member (106) when the engagement member is in the locked configuration, <br> <b>characterized in that </b> the base (102) comprises a post (156) configured to receive the locking component (158) of the retainer (104) and the engagement interface (148) comprises a slot extending into the post (156), wherein the slot lies along a plane that is angularly offset from the axis of rotation, wherein the engagement member is disposed in the slot, when the engagement member is in the locked configuration, and is disposed external to the slot, when the engagement member is in the unlocked configuration, and <br> wherein for selectively displacing the engagement member between the locked configuration and the unlocked configuration the actuatable member (106) is translated in a direction parallel with the central axis (114). <br> <br> <br> The quick release blade assembly (100) of claim 1 , wherein the retainer (104) comprises a post (156) extending in a direction parallel with the axis of rotation, and wherein the locking component (158) comprises a cutout in a surface of the post (156). <br> The quick release blade assembly (100) of claim 2 , wherein the blade (108) comprises an opening configured to receive the post (156) of the retainer (104), and wherein the opening is displaced from a central location of the blade (108). <br> The quick release blade assembly (100) of claim 1 , wherein the actuatable member (106) comprises a plate defining an opening, wherein the engagement member comprises a pin disposed at least partially in the opening, and wherein the pin is displaceable between the locked and unlocked configurations in a direction generally perpendicular to the axis of rotation. <br> The quick release blade assembly (100) of claim 1 , wherein the actuatable member (106) is in a first position when the engagement member is in the locked configuration, wherein the actuatable member (106) is in a second position when the engagement member is in the unlocked configuration, and wherein the actuatable member (106) is disposed closer to a motor of the lawnmower (2) when disposed in the first position. <br> The quick release blade assembly (100) of claim 1 , wherein the retainer (104) and blade (108) are removable from the lawnmower (2) when the engagement member is in the unlocked configuration, and wherein the base (102) and actuatable member (106) remain engaged with the lawnmower (2) when the engagement member is in the unlocked configuration. <br> The quick release blade assembly (100) of claim 1 , wherein the actuatable member (106) is biased in a direction along the axis of rotation in a direction to maintain the engagement member in the locked configuration. <br> The quick release blade assembly (100) of claim 1 , wherein the actuatable member (106) comprises a body defining an opening, wherein the engagement member comprises a pin disposed at least partially in the opening, and wherein the pin is displaceable between the locked and unlocked configurations in a direction generally perpendicular to the axis of rotation. <br> The quick release blade assembly (100) of claim 8 , wherein the pin is contained in the opening by a pin cover, the pin cover being selectively coupled with the body of the actuatable member (106). <br> The quick release blade assembly (100) of claim 1 , wherein the quick release blade assembly (100) is part of a lawnmower (2), the lawnmower (2) comprising: a mower deck; <br> a power source coupled to the mower deck; <br> a motor selectively powered by the power source; and <br> a drive shaft (120) coupled to the motor and defining an axis of rotation, <br> wherein the quick release blade assembly (100) is operatively coupled to the drive shaft (120). <br> <br> The quick release blade assembly (100) of claim 10 , wherein the blade (108) is releasable from the quick release blade assembly (100) by translating the actuatable member (106) including the engagement member in a direction parallel with the axis of rotation of the drive shaft (120), wherein translating the actuatable member (106) is performed such that the engagement member translates in a direction generally perpendicular with the axis of rotation, wherein translation of the engagement member in a first direction couples the engagement member with the locking component (158) of the retainer (104) of the quick release blade assembly (100), and wherein translation of the engagement member in a second direction uncouples the engagement member from the locking component (158). <br> The quick release blade assembly (100) of claim 11 , wherein the engagement member comprises a pin, and wherein the pin is configured to move within a slot of the retainer (104), the slot being angularly offset from the axis of rotation by an angle in a range of 30 degrees and 60 degrees. <br> The quick release blade assembly (100) of claim 1 , wherein the quick release blade assembly (100) is configured to release the blade (108) without the use of a tool. <br> | http://worldwide.espacenet.com/searchResults?ST=singleline&locale=en_EP&submitted=true&DB=worldwide.espacenet.com&query=EP4104663B1
EP4504626A4 | FLEXIBLE STEEL LACING CO [US] | B65G45/16;B08B1/165;B08B1/20;B65G45/12 | B65G45/16;B65G45/14 | Mechanical engineering/Handling | 2026-03-11 |  | CONVEYOR BELT CLEANER SCRAPER BLADE MOUNT | (US12559323B2) In one aspect, a scraper blade mount for a conveyor belt cleaner is provided that includes a resilient, unitary blade mount member. The unitary blade mount member has an upwardly extending blade support portion configured to have a scraper blade mounted thereto and an upwardly extending base portion configured to be fixed to an elongate support of a conveyor belt cleaner. The blade mount member has a lower arcuate portion connecting the base portion and blade support portion that permits movement of the cleaner blade support portion toward the base portion during operation of the conveyor belt cleaner. The blade mount member further includes a pocket having an upwardly facing opening and a blocker connected to the blade mount member configured to limit debris from entering the upwardly facing opening and accumulating in the pocket. The debris may be scraped material, dust, and/or dirt as some examples. (national office) |  | http://worldwide.espacenet.com/searchResults?ST=singleline&locale=en_EP&submitted=true&DB=worldwide.espacenet.com&query=EP4504626A4
EP3658341B1 | BIC VIOLEX SINGLE MEMBER SA [GR] | B26B21/44;B26B21/443;B26B21/565 | B26B21/44;B26B21/56 | Mechanical engineering/Machine tools | 2026-03-11 |  | BLADE ASSEMBLY WITH LUBRICATING ELEMENTS | (EP3530424A1) A blade assembly comprising at least one bent blade including a cutting edge portion, a base portion and a bent portion intermediate to the cutting edge portion and the base portion, the bent portion being formed integrally with at least the cutting edge portion, and an incorporated lubricating element, the incorporated lubricating element being attached to the cutting edge portion of the bent blade. (national office) | A blade assembly (10, 50, 60, 140, 170, 180) comprising: at least one blade element (144) including a cutting edge portion (14c, 54c, 64c, 144c, 174c, 184c), <br> a base portion (144e, 174e, 184e) and <br> a flat portion (144c", 174c", 184c") intermediate to a cutting edge (14c', 54c', 64c', 144c', 174c', 184c') of the cutting edge portion and the base portion, <br> <br> the flat portion extending at an angle with respect to the base portion, <b>characterized in that </b> the blade assembly further comprises an incorporated lubricating element (16, 56, 66, 146, 176, 186), the incorporated lubricating element being attached to the cutting edge portion of the at least one blade element, <br> wherein the flat portion and the base portion are built together to form a blade support (12, 52, 62), the cutting edge portion (14c, 54c, 64c) being mounted on the flat portion of the blade support, <br> wherein the incorporated lubricating element (16, 66) includes a first portion (16a, 66a) and a second portion (16b, 66b), <br> wherein the first portion (16a, 66a) is adjacent to the cutting edge portion (14c, 64c) and the second portion (16b, 66b) is adjacent to the blade support (12, 62), and <br> wherein the cutting edge portion (14c, 54c, 64c) extends from the cutting edge (14c', 54c', 64c') to an end (12d, 52d, 62d) opposite the cutting edge, the flat portion of the blade support (12, 52, 62) further including an upper surface (12b', 52b', 62b') and a lower surface (12b", 52b", 62b"), the incorporated lubricating element (16, 56, 66) being attached to the end of the cutting edge portion and to the upper surface of the flat portion of the blade support. <br> <br> The blade assembly (10, 60) of claim 1 , wherein the first portion (16a, 66a) is semi-circular and the second portion (16b, 66b) is rectangular shaped. <br> The blade assembly (10, 60) of any of claims 1 - 2 , wherein the first portion (16a, 66a) and the second portion (16b, 66b) are formed as a single piece. <br> The blade assembly (50) of any of claims 1-3 , wherein the incorporated lubricating element (56) is quarter circular shaped. <br> The blade assembly (60) of any of claims 1-4 , wherein the cutting edge portion (64c) includes at least one aperture (64e) therethrough and the incorporated lubricating element (66) comprises an attachment portion (66b) which engages with the at least one aperture (64e). <br> The blade assembly (140) of any one of the preceding claims , further comprising a plurality of blade elements (144), wherein at least one of the blade elements (144) has an incorporated lubricating element (46) attached to the cutting edge portion (144c). <br> A head unit comprising: a leading surface and a trailing surface defining a first shaving plane (T) approximately tangent to these leading and trailing surfaces, <br> at least two blade elements (144) forming a blade assembly (140) according to any of claims 1-6 , wherein the head unit comprises at least two incorporated lubricating elements (146) on the at least two blade elements (144), the incorporated lubricating elements (146) being attached to the cutting edge portions of the blade elements (144), wherein tips of the at least two lubricating elements (146) define a second shaving plane (Z), wherein an exposure of the cutting edge (144c') of the cutting edge portion is negative relatively to the second shaving plane (Z) and positive relatively to the first shaving plane (T) or positive to both the first and second shaving planes. <br> <br> | http://worldwide.espacenet.com/searchResults?ST=singleline&locale=en_EP&submitted=true&DB=worldwide.espacenet.com&query=EP3658341B1
EP4276302B1 | GENERAL ELECTRIC RENOVABLES ESPANA SL [ES] | F03D13/10;Y02E10/72;F03D80/502;F05B2260/96;F05B2230/60;F03D1/06495;F03D7/0296;F03D7/0224 | F03D1/06;F03D80/50 | Mechanical engineering/Engines, pumps, turbines | 2026-03-11 |  | METHOD FOR INSTALLING AN ADD-ON DEVICE ON A WIND TURBINE BLADE | (EP4276302A1) A method is provided for installing a continuous pliant add-on device (e.g., a vibration suppression device) onto a blade of a wind turbine, wherein the blade is mounted to a rotor that is atop a tower. The method includes, with the rotor, positioning the blade to a first position. A first end of the add-on device is fixed to a first end of the blade. The blade is then rotated with a pitch control system while supplying the add-on device in a first direction along a span of the rotating blade to wrap the add-on device around the blade towards an opposite second end of the blade in a first wrap pattern. (national office) | A method for installing a continuous pliant add-on device (26) onto a blade (20) of a wind turbine, wherein the blade is mounted to a rotor that is atop a tower, the method comprising: with the rotor (16), positioning the blade (20) to a first position; <br> fixing a first end of the add-on device (26) to a first end (36) of the blade; and <br> rotating the blade with a pitch control system while supplying the add-on device in a first direction along a span (54) of the rotating blade to wrap the add-on device around the blade towards an opposite second end (34) of the blade in a first wrap pattern. <br> <br> The method according to claim 1 , wherein the first end (36) of the blade is the root end and the opposite second end (34) of the blade is the tip end, the method further comprising, after completion of the first wrap pattern, supplying the add-on device (26) in an opposite second direction to wrap the add-on device around the blade back towards the root end of the blade in a second wrap pattern. <br> The method according to claim 2 , wherein the blade is maintained at the first position for wrapping the add-on device in the first and second wrap patterns. <br> The method according to claim 2 , wherein the rotor is rotated to move the blade from the first position to a second position for wrapping the add-on device in the second wrap pattern, wherein at a ground-level position proximate to a base of the tower, the add-on device is maintained at a generally constant orientation for wrapping the add-on device in the first and second wrap patterns. <br> The method according to any of the preceding claims , further comprising, at a ground level position proximate to a base of the tower, orienting the add-on device at a first downward angle away from a longitudinal axis of the tower while rotating the blade and paying out the add-on device to wrap the add-on device around the blade in the first wrap pattern. <br> The method according to claim 5 , wherein the first angle is maintained constant during wrapping of the add-on device so that the first wrap pattern is uniform along the blade, or wherein the first angle is varied during wrapping of the add-on device so that the first wrap pattern is non-uniform along the blade. <br> The method according to any of the preceding claims , wherein an extension line (50) is attached to a second end (32) of the add-on device, the extension line having a length so as to be paid out from the ground level position while the add-on device wraps around the blade. <br> The method according to any of the preceding claims , further comprising: once the add-on device has been wrapped to a first position at or near the opposite second end of the blade, orienting the add-on device (26) to a second downward angle (46) relative to the longitudinal axis of the tower back towards the tower; and <br> rotating the blade with the pitch control system to wrap the add-on device around the blade back towards the first end (36) of the blade in a second wrap angle. <br> <br> The method according to claim 8 , further comprising: <br> prior to orienting the add-on device to the second downward angle, orienting the add-on device generally perpendicular to a span-wise axis of the blade while rotating the blade with the pitch control system to create a chord-wise wrap of the add-on device around the blade before the add-on device starts to wrap around the blade back to the first end of the blade. <br> The method according to any of claims 8 or 9 , wherein an extension line (50) is attached to the second end (32) of the add-on device and controlled at a ground level position proximate to a base of the tower to orient the add-on device at the first angle (44) and the second angle (46) while wrapping the add-on device around the blade, wherein the extension line is disconnected from the second end of the add-on device after completing the second wrap pattern and connected to the blade. <br> The method according to any of claims 2 to 4 or 8 to 10 , wherein the first wrap pattern and the second wrap pattern cross at trailing and leading edges of the blade or cross at suction and pressure sides of the blade. <br> The method according to any of the preceding claims , wherein the add-on device (26) is configured as a vibration suppression device in a form of : a rope, a hose, or a flexible tubular structure that wraps around leading and trailing edges of the blade, the flexile tubular structure including an internal line that limits elongation of the flexible tubular structure. <br> The method according to any of the preceding claims , wherein the add-on device (26) is configured as a vibration suppression device in a form of a rope with sections of increased diameter members spaced apart along the rope, the suppression device wrapped around the blade such that the increased diameter members lie against suction and pressure sides of the blades and the rope is wrapped around leading and trailing edges of the blade. <br> The method according to any of the preceding claims , further comprising providing means (72) to minimize slippage of the add-on device along the blade so as to maintain the first wrap pattern of the add-on device. <br> The method according to claim 14 , wherein the means comprise serrations (74) defined in the blade along at least a portion of a span-wise length of the blade. <br> | http://worldwide.espacenet.com/searchResults?ST=singleline&locale=en_EP&submitted=true&DB=worldwide.espacenet.com&query=EP4276302B1
EP4704964A2 | VIRGINIA TECH INTELLECTUAL PROPERTIES INC [US] | A61N1/0551;A61N5/0622;A61N2005/0612;A61N5/0601;A61N2005/063 | A61N1/05;A61B5/293;G01D5/32;G01P3/36;H01H85/157 | Electrical engineering/Electrical machinery, apparatus, energy;Instruments/Measurement;Instruments/Medical technology | 2026-03-11 |  | TAPERED DRUG DELIVERY, OPTICAL STIMULATION, AND ELECTROPHYSIOLOGY PROBE FOR NEURAL INTERFACING | (WO2024229372A3) Multi-modal fiber probe devices and processes for fabricating the same are described. In one example, a multi-modal fiber probe device can include a flexible tapered fiber probe structure having a micro-scale tip region at a first end and a macro-scale connector region at a second end opposite the first end. The multi-modal fiber probe device can further include an optical waveguide positioned in and extending through the flexible tapered fiber probe structure from the micro-scale tip region to the macro-scale connector region. The multi-modal fiber probe device can further include a microfluidic channel formed in and extending through the flexible tapered fiber probe structure from the micro-scale tip region to the macro-scale connector region. (national office) |  | http://worldwide.espacenet.com/searchResults?ST=singleline&locale=en_EP&submitted=true&DB=worldwide.espacenet.com&query=EP4704964A2
KR102938569B1 | 삼성에스디아이 주식회사 [--] | H01M2004/021;H01M2004/028;H01M4/58;H01M4/625;H01M4/5825;H01M10/0525;Y02E60/10;H01M4/136;H01M10/052 | H01M4/136;H01M4/02;H01M4/58;H01M4/62;H01M10/052 | Electrical engineering/Electrical machinery, apparatus, energy | 2026-03-11 |  | POSITIVE ELECTRODE FOR RECHARGEABLE LITHIUM BATTERY AND RECHARGEABLE LITHIUM BATTERY INCLUDING SAME | (EP4459715A1) A positive electrode includes a positive electrode active material layer including a positive electrode active material of Chemical Formula 1 and carbon nanotubes with an average length of about 30 µm to about 80 µm; and a current collector supporting the positive electrode active material layer, wherein the positive electrode has an active mass density of greater than or equal to about 2.5 g/cc; Chemical Formula 1 Li<sub>a</sub>Fe<sub>1-x</sub>M<sub>x</sub>PO<sub>4</sub>wherein in Chemical Formula 1, 0.90≤a≤1.8, 0≤x≤0.7, andM is Mg, Co, Ni, Mn, or a combination thereof. (national office) | An anode active material containing the anode active material of chemical formula 1 below and a carbon nanotube with an average length of 30 μm to 80 μm; and an anode for lithium secondary batteries with a particle size of 100nm to 500nm and a composite density of 2.5g/cc or more. [Formula 1]Li <sub>a </sub> Fe <sub>1-x </sub> M <sub>x </sub> PO <sub>4 </sub> (in formula 1, 0.90≤a≤1.8, 0≤x≤0.7, M is Mg, Co, Ni, Mn, or a combination thereof) <br> <br> In paragraph 1, the lithium secondary battery anode with a combined material density of 2.5 g/cc to 3.3 g/cc. <br> <br> In paragraph 1, an anode for lithium secondary batteries with a porosity of more than 20% of the active material layer of the anode. <br> <br> In paragraph 1, the porosity of the anode active material layer is 20% to 30% for an anode for lithium secondary batteries. <br> <br> Delete <br> Delete <br> In paragraph 1, the content of the carbon nanotube is less than 1% by weight for the total weight of the active material layer of the anode for a lithium secondary battery. <br> <br> In paragraph 7, the content of the carbon nanotube is 0.5 wt% or more and less than 1 wt% for the total weight of the anode active material layer for the lithium secondary battery. <br> <br> In paragraph 1, the average length of the carbon nanotube is 40 μm to 80 μm for the anode for lithium secondary batteries. <br> <br> In paragraph 1, the anode active material layer is an anode for lithium secondary batteries that further comprises a conductive material. <br> <br> In paragraph 1, the active material layer of the anode is an anode for lithium secondary batteries, which further comprises a binder. <br> <br> Apole of any of the following paragraphs: 1 to 4 and 7 to 11; cathode, which contains cathode active material; and lithium secondary batteries containing electrolytes. <br> <br> | http://worldwide.espacenet.com/searchResults?ST=singleline&locale=en_EP&submitted=true&DB=worldwide.espacenet.com&query=KR102938569B1
KR102938570B1 | 삼성에스디아이 주식회사 [--] | H01M10/052;H01M4/13;H01M10/058;H01M10/446;H01M2004/021;H01M2004/027;H01M10/0525;H01M4/133;H01M4/134;H01M4/386;H01M4/587;H01M4/366;H01M10/0569;H01M10/0568;Y02E60/10;H01M4/0447;H01M4/62;H01M10/0587;H01M4/505;H01M4/525;H01M4/583;H01M2004/028;H01M2300/0042 | H01M4/13;H01M4/02;H01M4/04;H01M4/62;H01M10/052;H01M10/0587;H01M10/44 | Electrical engineering/Electrical machinery, apparatus, energy | 2026-03-11 |  | NEGATIVE ELECTRODE FOR RECHARGEABLE LITHIUM BATTERY AND RECHARGEABLE LITHIUM BATTERY INCLUDING SAME | (EP4459700A1) A rechargeable lithium battery includes a negative electrode comprising a current collector, a negative active material layer on the current collector, and lithium dendrites on a surface of the negative active material layer and having an average size (e.g., an average length) of about 5 µm or less and a rod-like shape; a positive electrode; and a non-aqueous electrolyte. (national office) | current collector; cathode active layer located in the current collector; and a cathode comprising lithium dendrites located on the surface of the cathode active material layer, with an average size of 1 μm to 5 μm, and having a rodlike shape; anode; and lithium secondary batteries containing non-hydroelectric electrolytes. <br> <br> In Paragraph 1, the lithium secondary battery is a lithium secondary battery that has undergone Hwase-based charging and discharging. <br> <br> In paragraph 2, the Hwaseong charging and discharging is a lithium secondary battery that has been discharged at a sub-zero temperature and charged at room temperature more than twice. <br> <br> Regarding Paragraph 3, the lithium secondary battery is charged at 10°C to 30°C. <br> <br> In Paragraph 3, the discharge is a lithium secondary battery that is carried out at less than 0°C and above -20°C. <br> <br> In paragraph 3, the Hwaseong charging and discharging is a lithium secondary battery that has been charged and discharged at a sub-zero temperature and charged at room temperature two to five times. <br> <br> Delete <br> | http://worldwide.espacenet.com/searchResults?ST=singleline&locale=en_EP&submitted=true&DB=worldwide.espacenet.com&query=KR102938570B1
KR102938571B1 | 삼성에스디아이 주식회사 [--] | Y02E60/10;H01M4/13;H01M50/461;H01M4/62;H01M10/052 | H01M4/13;H01M4/62;H01M10/052;H01M50/46 | Electrical engineering/Electrical machinery, apparatus, energy | 2026-03-11 |  | ELECTRODE FOR RECHARGEABLE LITHIUM BATTERY AND RECHARGEABLE LITHIUM BATTERY INCLUDING THE SAME | (KR20230011777A) The present invention relates to an electrode for a lithium secondary battery including a current collector, an active material layer positioned on the current collector, a functional layer positioned on the active material layer, and an adhesive layer positioned on the functional layer and, specifically, to an electrode for a lithium secondary battery and a lithium secondary battery including the same, wherein the functional layer includes inorganic particles capable of conducting lithium ions, and the adhesive layer includes an acrylic binder, a polyvinylidene fluoride binder, or a binder including a combination thereof. (national office) | The collector, an active material layer located on the collector, a functional layer located on the active material layer, and an adhesive layer located on the functional layer, the functional layer comprises an inorganic particle capable of conducting lithium ions, and the adhesive layer comprises an acrylic-based polymer, polyvinyl alcohol, vinylidene fluoride-based polymer, or a combination thereof, and the adhesive layer is in the form of dots, an electrode for a lithium secondary battery. <br> <br> In paragraph 1, the mineral particles capable of lithium ion conduction in the functional layer are lithium transition metal oxides, lithium transition metal phosphates, or electrodes for lithium secondary batteries comprising lithium transition metal oxides, lithium transition metal phosphates, or a combination thereof. <br> <br> In paragraph 1, the mineral particles capable of lithium-ion conduction in the functional layer are electrodes for lithium secondary batteries containing at least one of the compounds denoted by formulas 1 to 3 below:[Formula 1]Li <sub>a1 </sub> M <sup>1 </sup> <sub>x1 </sub> Fe <sub>(1-x1) </sub> PO <sub>4 </sub> In formula 1, 0.90≤a1≤1.5, 0≤x1≤0.4, M <sup>1 </sup> is Mg, Co, Ni or a combination thereof,[Formula 2]Li <sub>a2 </sub> Mn <sub>x2 </sub> Fe <sub>(1-x2) </sub> PO <sub>4 </sub> In formula 2, 0.90≤a2≤1.5, 0.1≤x2≤0.9, [Formula 3] Li <sub>a3 </sub> Ti <sub>x3 </sub> M <sup>3 </sup> <sub>y3 </sub> O <sub>z3 </sub> In the chemical formula 3, 0.1≤a3≤4, 1≤x3≤5, 0≤y3≤3, 2≤z3≤12, M <sup>3 </sup> is Mg, Al, Ca, Sr, Cr, V, Fe, Co, Ni, Mn, Zr, Zn, Si, P, S, Y, Nb, Sn, Mo, W, La, Ce or a combination thereof. <br> <br> In paragraph 3, the electrode is an anode, and the mineral particles capable of lithium-ion conduction in the functional layer are an electrode for lithium secondary batteries comprising at least one of the compounds denoted by the chemical formula 1 and the chemical formula 2. <br> <br> In paragraph 3, the electrode is a cathode, and the mineral particles capable of conducting lithium ions in the functional layer are electrodes for lithium secondary batteries comprising a compound denoted by the chemical formula 3. <br> <br> In paragraph 1, the electrode for lithium secondary batteries with an average particle size of mineral particles capable of lithium-ion conduction in the functional layer is 10 nm to 2 μm. <br> <br> In paragraph 1, the functional layer is an electrode for lithium secondary batteries comprising a binder and conductive materials. <br> <br> In paragraph 7, the functional layer comprises the lithium ion conductive mineral particles at 90 to 98 wt%, the binder at 1 wt% to 5 wt%, and the conductive material at 1 wt% to 5 wt%, and the conductive material at 1 wt% to 5 wt% on the basis of 100 wt% of the functional layer. <br> <br> In paragraph 1, the electrode for lithium secondary cells with a thickness of 800 nm to 5 μm. <br> <br> In paragraph 1, the adhesive layer is an electrode for lithium secondary cells with a thickness of 200 nm to 1 μm. <br> <br> In paragraph 1, the adhesive layer is an electrode for lithium secondary batteries formed by electric injection. <br> <br> In paragraph 1, in the adhesive layer, the acrylic-based polymer comprises an electrode for lithium secondary batteries comprising poly(meta)acrylic acid, poly(meta)acrylate, polymethyl(meta)acrylate, polyacrylonitrile, acrylonitrile-styrene-butadiene copolymer, a copolymer thereof, or a combination thereof. <br> <br> In paragraph 1, in the adhesive layer, the acrylic-based polymer comprises a unit derived from a (meta)acrylic acid monomer (A-1) and an electrode for a lithium secondary battery comprising a unit derived from a (meta)acrylonitrile monomer (A-2). <br> <br> In paragraph 1, in the adhesive layer, the vinylidene fluoride-based polymer comprises an electrode for lithium secondary batteries comprising polyvinylidene fluoride, polyvinylidene fluoride-co-hexafluoropropylene, polyvinylidene fluoride-co-trichloroethylene, polyvinylidene fluoride-co-tetrafluoroethylene, polyvinylidene fluoride-co-trifluoroethylene, polyvinylidene fluoride-co-trifluoroethylene, and polyvinylidene fluoride-co-ethylene, or a combination thereof. <br> <br> Lithium secondary batteries containing electrodes, separators, and electrolytes for lithium secondary batteries in accordance with any of Clauses 1 to 14. <br> <br> Delete <br> | http://worldwide.espacenet.com/searchResults?ST=singleline&locale=en_EP&submitted=true&DB=worldwide.espacenet.com&query=KR102938571B1
KR102937847B1 | 삼성에스디아이 주식회사 [--] | H01M4/622;H01M4/625;H01M4/134;H01M10/052;Y02E60/10 | H01M4/62;H01M4/134;H01M10/052 | Electrical engineering/Electrical machinery, apparatus, energy | 2026-03-11 |  | Binder Anode and Lithium battery comprising protective layer | (KR20240144826A) Disclosed are a binder for an electrodeposition inducing layer of a lithium battery, a negative electrode including an electrodeposition inducing layer including the same, and a lithium battery including the same, wherein the binder includes: a repeating unit (a) derived from an ethylenically unsaturated monomer including a carboxyl group; a repeating unit (b) derived from an ethylenically unsaturated monomer including a nitrile group; and a repeating unit (c) derived from an ethylenically unsaturated monomer including a polyalkylene glycol group. (national office) | cathode collector; and the cathode collector, comprising an electrodeposition-induced layer comprising a binder, and the binder is a repeating unit derived from an ethylene unsaturated monomer containing a carboxyl group (A); repeating units derived from ethylene unsaturated monomers containing nitrile groups (B); and a cathode, which contains a repeating unit (C) derived from an ethylene-based unsaturated monomer containing a polyalkylene glycol group. <br> In paragraph 1, the ethylene unsaturated monomer containing the carboxyl group is denoted by the following chemical formula 1, cathode:<Formula 1> of the chemical formula 1, R <sub>11 </sub> is hydrogen; alkyl groups of carbon substituted or unconverted by halides 1 to 10; alkyl groups of carbon substituted or unconverted by halides 6 to 20; or halide-subsanded or non-converted carbon numbers of 2 to 20 in the heteroaryl group; is. <br> In paragraph 1, ethylene unsaturated monomers containing the carboxyl group are acrylic acid or methacrylic acid phosphorus, cathode. <br> In paragraph 1, the ethylene unsaturated monomer containing the carboxyl group is a cathode, which contains more ethylene unsaturated monomers containing a carboxyl group in which the hydrogen of the carboxyl group is substituted by lithium. <br> In paragraph 4, an ethylene unsaturated monomer containing a carboxyl group in which hydrogen of the carboxyl group is substituted with lithium, is denoted by chemical formula 1-1, cathode:<Formula 1-1> of the chemical formula 1-1, R <sub>12 </sub> is hydrogen; alkyl group of carbon water substituted or unconverted by halogen 1 to 10; alkyl group of carbon water substituted or unconverted by halide 6 to 20; or carbon substituted or unconverted carbon number 2 to 20 heteroaryl groups; is. <br> In paragraph 4, among the ethylene unsaturated monomers containing the carboxyl group, the ethylene unsaturated monomer containing the carboxyl group in which the hydrogen of the carboxyl group is substituted by lithium is 50 to 90 moles, the cathode. <br> In paragraph 1, the ethylene unsaturated monomer containing the nitrile group is denoted by the following formula 2, cathode:<Formula 2> of the formula 2, R <sub>21 </sub> is hydrogen; alkyl group of carbon substituted or unhalidened 1 to 10; halide-subsanded or non-converted carbon number 6 to 20 aryl groups; or halide-substituted or non-halide carbon number 2 to 20 heteroaryl groups; is. <br> In paragraph 1, the ethylene-based unsaturated monomer containing the nitrile group is an acrylonitrile or methacrylonitrile, the cathode. <br> In paragraph 1, the ethylene unsaturated monomer comprising the polyalkylene glycol group is denoted by the following chemical formula 3, cathode:<Formula 3> of the chemical formula 3, R <sub>31 </sub> is hydrogen; halogenized or unconverted carbon number 1 to 10 alkyl groups; halogenated or unconverted carbon number 6 to 20 aryl groups; or halogenated or unconverted carbon number 2 to 20 heteroaryl groups; <sub>L31 </sub> is an alkylene group of carbon numbers 1 to 10 substituted or non-halogenized, and n is an integer of 1 or more. <br> In paragraph 1, the ethylene-based unsaturated monomer containing the polyalkylene glycol group is a polyethylene glycol (meth)acrylate, cathode. <br> In paragraph 1, the average molecular weight (MW) of an ethylene-based unsaturated monomer containing the polyalkylene glycol group is less than or equal to 900 g/mol, cathode. <br> In paragraph 1, with respect to the total weight of the binder, the content of the repeating unit (A) is 25 to 60% by weight, the content of the repeating unit (B) is 5 to 50% by weight, and the content of the repeating unit (C) is 5 to 50% by weight, the cathode. <br> Delete <br> In paragraph 1, the content of the binder is 3 to 20% by weight of the electrodeposition inductive layer, the cathode. <br> In paragraph 1, the thickness of the electrodeposition induction layer is 1 to 10 μm, the cathode. <br> In paragraph 1, the electrodeposition inductive layer comprises a cathode, which contains more conductive materials. <br> For the purposes of Clause 16, the conductive materials include carbon black, acetylene black, Denka black, Ketchen black, carbon nanotubes, carbon nanofibers, carbon nanobelts, graphene, graphene oxide, fullerene, activated carbon, carbon fibers, or a combination thereof, cathodes. <br> In paragraph 1, the cathode collector comprises a base film and a metal layer arranged on one or both sides of the base film, the base film comprises a polymer, and the polymer comprises polyethylene terephthalate (PET), polyethylene (PE), polypropylene (PP), polybutylene terephthalate (PBT), polyimide (PI), or a combination thereof, and the metal layer is comprised of indium (In), copper (Cu), magnesium (Mg), stainless steel, titanium (Ti), iron (Fe), cobalt (Co), nickel (Ni), cathodes, including zinc (Zn), aluminum (Al), germanium (Ge), lithium (Li) or alloys thereof. <br> anode; cathode according to paragraph 1; and a lithium battery, including an electrolyte placed between the anode and the cathode. <br> For purposes of Clause 19, the electrolyte is a liquid electrolyte, a solid electrolyte, a gel electrolyte, or a combination thereof, a lithium battery. <br> | http://worldwide.espacenet.com/searchResults?ST=singleline&locale=en_EP&submitted=true&DB=worldwide.espacenet.com&query=KR102937847B1
EP4278882B1 | GERINGHOFF CARL GMBH CO KG [DE] | A01D34/135;A01D34/145;A01D41/14;A01D34/04;A01D34/17;A01D34/30;A01D34/33;A01D34/71;A01D57/02;A01D57/20;A01D34/14 | A01D34/135;A01D41/14 | Mechanical engineering/Other special machines | 2026-03-11 |  | CUTTING ASSEMBLY WITH DOUBLE BLADE SYSTEM AND MOVABLE SLIDING SURFACE | (US2023371424A1) In order to reduce crop losses, a double knife cutting system (11) is configured on the knife bar (6), where the double knife cutting system (11) includes a first part of the knife blades (18a) present on the cutting unit (2) are fastened to a first knife back (20a), this first part of the knife blades (18a) together with the first knife back (20a) forming the upper knife (22), and a second part of the knife blades (18b) present on the cutting unit (2) being fastened to a second knife back (20b), this second part of the knife blades (18b) together with the second knife back (20b) forming the lower knife (24), the upper knife (22) and the lower knife (24) being driven in opposite directions, and the sliding surface (14) being configured as a bar (16) which is connected in a stationary manner to the upper knife (22). (national office) | Cutting assembly (2) for attachment to a combine harvester, comprising a frame (4), a cutter bar (6), a depositing surface (8) for supporting the cut crop material, conveyor devices (10) for conveying the cut crop material, drive devices for driving the cutter bar (6) and the conveyor devices (10), wherein a double blade cutting system (11) is formed on the cutter bar (6), in which a first part of the blade edges (18a) present on the cutting assembly (2) are attached at a first blade back (20a), wherein this first part of the blade edges (18a) together with the first blade back (20a) form the upper blade (22), and a second part of the blade edges (18b) present on the cutting mechanism (2) are attached at a second blade back (20b), wherein this second part of the blade edges (18b) together with the second blade back (20b) form the lower blade (24), the upper blade (22) and the lower blade (24) are driven in opposite directions, <b>characterized in that </b> the cutting assembly (2) has a sliding surface (14) in the transition region from the cutter bar (6) to the depositing surface (6), which sliding surface is formed obliquely inclined in the conveying direction of the crop material, and <b>in that </b> the sliding surface (14) is designed as a strip (16) which is fixedly connected to the upper blade (22). <br> Cutting assembly (2) according to Claim 1 , <b>characterized in that </b> the upper and lower blades (22, 24) are held over their length in the direction of extent (26) at the free ends of several holding arms (28) connected to the frame (4), which are movable with their free ends to different heights relative to one another. <br> Cutting assembly (2) according to Claim 1 or 2 , <b>characterized in that </b> the depositing surface (8) is formed on the upward-facing side of one or more belt conveyors (12) driven in continuous circulation. <br> Cutting assembly (2) according to one of the preceding claims , <b>characterized in that </b> the strip (16) has a number of air outlet openings (32) distributed across the working width, which openings are oriented upwards and/or in the direction of the depositing surface (8). <br> Cutting assembly (2) according to one of the preceding claims , <b>characterized in that </b> covers (30) are formed in the strip (16) in the areas where oscillating levers (34, 40) are located, and shield the oscillating levers (34, 40) from crop material and dirt. <br> Cutting assembly (2) according to one of the preceding claims , <b>characterized in that </b> the cutting unit (2) is formed of multiple parts and the strip (16) is designed to be flexible and/or divided at the joints between the cutting assembly parts. <br> Cutting assembly (2) according to one of the preceding claims , <b>characterized in that </b> the upper and lower blades (24) of the double blade cutting system (11) are connected in terms of drive via oscillating levers (34) to a gear (38) which is arranged at a point between the side walls (36) of the cutting assembly (2). <br> Cutting assembly (2) according to Claim 7 , <b>characterized in that </b> the output shafts (46) for driving the oscillating levers (34) are guided outwards from the gear housing on the upper side of the gear (38) and the oscillating levers (34) extend in a plane above the plane of the upper and lower blades (22, 24) from the output shafts (46) in the direction of the upper and lower blades (22, 24). <br> Cutting assembly (2) according to Claim 7 or 8 , <b>characterized in that </b> the drive train from the output shaft (46) to the lower blade (24) has a section (48) in which the oscillating lever (46) partially surrounds the upper blade (22). <br> Cutting assembly (2) according to one of Claims 7 to 9 , <b>characterized in that </b> the upper blade (22) and the lower blade (24) are held on oscillating levers (40) which, between their cutting assembly-side axis of rotation (42) and the axis of rotation (44) via which they are connected to the upper blade (22) or the lower blade (24), have the same length as the oscillating levers (34) via which the upper blade (22) and the lower blade (24) are connected to the gear (38). <br> Cutting assembly (2) according to one of the preceding claims , <b>characterized in that </b> the oscillating levers (40) holding the upper blade (22) and the lower blade (24) are arranged concentrically with each other on a bearing point (50) with their respective cutting assembly-side axes of rotation (42). <br> Cutting assembly (2) according to one of the preceding claims , <b>characterized in that </b> the oscillating levers (46) have a buffer element at their frame-side and/or blade-side ends which builds up restoring forces. <br> Cutting assembly (2) according to one of the preceding claims , <b>characterized in that </b> the blade edges (18a, 18b) are arranged with different blade pitches on the upper and lower blades (22, 24). <br> | http://worldwide.espacenet.com/searchResults?ST=singleline&locale=en_EP&submitted=true&DB=worldwide.espacenet.com&query=EP4278882B1
ES3058489T3 | LM WIND POWER AS [DK] | F03D1/0675;F05B2230/10;F05B2230/30;F05B2230/50;F05B2230/80;F05B2230/90;F05B2240/302;F05B2250/611;B33Y80/00;B29L2031/085;Y02E10/72;Y02P70/50;F05B2240/307;F05B2240/3062;F03D1/06495;B29C64/10;F03D1/0633 | F03D1/06;B33Y80/00 | Mechanical engineering/Engines, pumps, turbines | 2026-03-11 |  | WIND TURBINE BLADE AND METHOD | (US11719220B2) This invention relates to a method and a wind turbine blade, wherein one or more airflow modifying devices are attached to a wind turbine blade having a base aerodynamic profile. The base aerodynamic profile is configured to substantially carry the structural loading of this modified wind turbine blade. The airflow modifying device is manufactured via 3D-printing and/or via 3D-machining and optionally coated or laminated before attachment. Once attached, the airflow modifying device may further be coated or laminated before working the outer surfaces into their finished shape. (national office) |  | http://worldwide.espacenet.com/searchResults?ST=singleline&locale=en_EP&submitted=true&DB=worldwide.espacenet.com&query=ES3058489T3
ES3058605T3 | VESTAS WIND SYS AS [DK] | B24B19/14;B24B21/165;F03D13/30;F05B2240/303;F05B2230/90 | B24B19/14;B24B21/16 | Mechanical engineering/Machine tools | 2026-03-11 |  | GRINDING TOOL FOR GRINDING A LEADING EDGE OF A WIND TURBINE BLADE | (US12403558B2) The invention relates to a grinding tool for grinding a leading edge of a wind turbine blade. It comprises two parallel shafts of which at least one is rotationally driven and a frame for holding the two shafts in a fixed mutual relationship. An annular abrasive belt is arranged around a tension device mounted to the frame and guides of which there is one on each of the two shafts. The abrasive belt runs in a plane perpendicular to the shafts and has a longer length than an imaginary curve formed by outer surfaces of the tension device and of the guides. The grinding tool further comprises two abrasive belt retainers movably mounted to the frame. They are shaped and arranged to move between a retaining position in which they retain the abrasive belt along at least parts of the abrasive belt which is in contact with the guides, and a release position in which they are out of contact with the abrasive belt. (national office) |  | http://worldwide.espacenet.com/searchResults?ST=singleline&locale=en_EP&submitted=true&DB=worldwide.espacenet.com&query=ES3058605T3
EP4706369A1 | TECHTRONIC CORDLESS GP [US] | C22C29/08;C22C38/00;A01D34/73;A01D34/63;B22F7/08;C22C29/005;B26D2001/002;B26D2001/0046;B26D2001/006;C22C38/02;C22C38/04;C22C38/002;B32B2307/7376;A01D34/68;A01D2101/00;B32B15/015;B32B2250/02;B32B2307/536;B32B2311/22;B32B2311/30;B32B2603/00 | A01D34/63;A01D34/73;B26D1/00;C22C29/00;C22C29/08;C22C38/00 | Chemistry/Materials, metallurgy;Mechanical engineering/Machine tools;Mechanical engineering/Other special machines | 2026-03-11 |  | SELF-SHARPENING MOWER BLADE | A rotary cutting implement and a lawnmower are provided. The rotary cutting implement includes an elongated body rotatable about an axis. The elongated body comprises a base metal and has at least one cutting edge. The cutting edge comprises an edge surface extending from a first surface of the elongated body to a second surface of the elongated body. The cutting edge further comprises a reinforcing layer adjacent to the second surface of the elongated body. The reinforcing layer is formed from a reinforcing composition comprising one or more reinforcement particles in an amount of 10 vol.% or more and a binder metal composition wherein a hardness differential between the one or more reinforcement particles and the base metal is 1600 HV or more. A lawnmower may include the aforementioned rotary cutting implement. (national office) | A rotary cutting implement comprising: an elongated body rotatable about an axis, the elongated body comprising a base metal and having at least one cutting edge, <br> the cutting edge comprising an edge surface extending from a first surface of the elongated body to a second surface of the elongated body, <br> the cutting edge further comprising a reinforcing layer adjacent to the second surface of the elongated body, <br> the reinforcing layer formed from a reinforcing composition comprising one or more reinforcement particles in an amount of 10 vol.% or more and a binder metal composition, <br> wherein a hardness differential between the one or more reinforcement particles and the base metal is 1600 HV or more. <br> <br> The rotary cutting implement of claim 1 , wherein the at least one cutting edge comprises a first cutting edge and a second cutting edge, wherein the first cutting edge extends along a first side of the elongated body, and the second cutting edge extends along a second side of the elongated body. <br> The rotary cutting implement of claim 1 or 2 , wherein the elongated body comprises a flared portion opposite the at least one cutting edge. <br> The rotary cutting implement of any of claims 1 to 3 , wherein a ratio of a length of the cutting edge to a length of the reinforcing layer is in a range from about 1:1 to about 1:2. <br> The rotary cutting implement of any of claims 1 to 4 , wherein a ratio of a width of the reinforcing layer to a width of the elongated body is in a range from about 1:3 to about 1:6 <br> The rotary cutting implement of any of claims 1 to 5 , wherein the elongated body comprises a generally planar central portion, and at least one outer portion disposed radially outward from the generally planar central portion relative to an axis of rotation of the rotary cutting implement, the at least one outer portion extending slightly downward from a plane of the central portion, wherein at least a portion of the at least one cutting edge preferably extends along the at least one outer portion or along the generally planar central portion. <br> The rotary cutting implement of any of claims 1 to 6 , wherein the reinforcing layer comprises a thickness in a range from about 0.8 mm to about 1.2 mm. <br> The rotary cutting implement of any of claims 1 to 7 , wherein the reinforcing layer comprises a terminal section having a thickness tapering from a maximum thickness to 0 mm. <br> The rotary cutting implement of any of claims 1 to 8 , wherein the base metal comprises a steel including manganese and boron. <br> The rotary cutting implement of any of claims 1 to 9 , wherein the one or more reinforcement particles comprise a carbide, wherein the carbide preferably comprises tungsten carbide. <br> The rotary cutting implement of any of claims 1 to 10 , wherein the binder metal composition comprises nickel, wherein the binder metal composition preferably further comprises silicon. <br> The rotary cutting implement of any of claims 1 to 11 , wherein the one or more reinforcement particles are present in an amount of 30 vol.% or more to 50 vol.% or less, preferably in an amount of 40 vol.% or more to 50 vol.% or less. <br> The rotary cutting implement of any of claims 1 to 12 , wherein the one or more reinforcement particles have a hardness of 1700 HV or more, preferably a hardness of 2250 HV or more. <br> The rotary cutting implement of any of claims 1 to 13 , wherein the hardness differential between the one or more reinforcement particles and the base metal is 1645 HV or more to 2500 HV or less. <br> A lawnmower comprising: a mower deck; <br> a power source coupled to the mower deck; <br> a motor selectively powered by the power source; <br> a drive shaft coupled to the motor and defining an axis of rotation; and <br> a blade assembly operatively coupled to the drive shaft, the blade assembly comprising: a base, and a blade coupled with the base, the blade comprising the rotary cutting implement of any of the previous claims . <br> <br> | http://worldwide.espacenet.com/searchResults?ST=singleline&locale=en_EP&submitted=true&DB=worldwide.espacenet.com&query=EP4706369A1
EP4706787A1 | LEE YONG KWON [KR];ROTARY SAFETY CO LTD [KR] | Y02E60/10;A62D1/0014 | A62D1/00 | Mechanical engineering/Machine tools | 2026-03-11 |  | FIRE EXTINGUISHING MATERIAL FOR LITHIUM BATTERY | A fire extinguishing material for lithium battery fire suppression, of the present invention, is composed of: a granular first fire extinguishing material, which is prepared by firing a silica powder and the like and which has a predetermined size; a second fire extinguishing material of a single-layer graphene compound applied, in multiple layers, to the surface of the first fire extinguishing material; and a third fire extinguishing material made of a metal carbonate covalently bonded or applied to the graphene compound. During a lithium battery fire, when the fire extinguishing material of the present invention is applied to a fire source through a discharge means such as a fire extinguisher, the fire extinguishing material is put on top of the fire source, the second fire extinguishing material, that is, the metal carbonate, which comes in direct contact with the fire source, adsorbs carbon dioxide, which is most abundantly generated from the fire source, so as to absorb radicals while being converted into a bicarbonate, thereby primarily extinguishing the fire, and the graphene compound, which is the second fire extinguishing material with excellent thermal conductivity, rapidly releases heat from the fire to the outside so as to improve, by means of effective cooling, fire extinguishing performance for the lithium battery fire, thereby preventing thermal runaway during the lithium battery fire, and extinguishes the lithium battery fire together with an additional smothering effect of the first fire extinguishing material, and thus can prevent the spread of fire. (national office) | A fire extinguishing material for suppressing a lithium battery fire, comprising: a first fire extinguishing material prepared in granular form by firing a powder; <br> a second fire extinguishing material including a graphene compound applied on the surface of the first fire extinguishing material; and <br> a third fire extinguishing material including a metal carbonate covalently bonded to or applied on the graphene compound, <br> wherein the powder is one or more selected from microsilica, glass powder, alumina, calcium chloride, and kaolin powder. <br> <br> The fire extinguishing material of claim 1 , wherein the first fire extinguishing material has a diameter of 0.01 to 4.0 mm. <br> The fire extinguishing material of claim 1 , wherein the first fire extinguishing material has a specific surface area of 15,000 to 60,000 m <sup>2 </sup> /kg. <br> The fire extinguishing material of claim 1 , wherein the first fire extinguishing material has a bulk density of 0.2 to 1.6 g/cm <sup>3 </sup> . <br> The fire extinguishing material of claim 1 , wherein the graphene compound includes a plurality of single-layer graphene sheets, <br> a hydroxyl group (-OH) is present on the surface of the single-layer graphene sheet and a phosphate (-PO <sub>3 </sub> ) is present at the end of the single-layer graphene sheet. <br> The fire extinguishing material of claim 1 , wherein a coating thickness of the second fire extinguishing material is 0.33 µm to 0.50 µm. <br> The fire extinguishing material of claim 1 , wherein the metal carbonate includes one or more metals of an alkali metal and an alkaline earth metal. <br> The fire extinguishing material of claim 1 , wherein a coating amount of the metal carbonate is 0.05 wt% to 10 wt% with respect to the first fire extinguishing material. <br> A method of preparing a fire extinguishing material for suppressing a lithium battery fire, comprising: firing a powder to prepare a granular first fire extinguishing material; <br> coating the first fire extinguishing material with a graphene compound to form a second fire extinguishing material; and <br> coating the second fire extinguishing material with a metal carbonate to form a third fire extinguishing material, <br> wherein the powder is one or more selected from microsilica, glass powder, alumina, calcium chloride, and kaolin powder. <br> <br> The method of claim 9 , wherein the first fire extinguishing material has a diameter of 0.01 to 4.0 mm. <br> The method of claim 9 , wherein the first fire extinguishing material has a specific surface area of 15,000 to 60,000 m <sup>2 </sup> /kg. <br> The method of claim 9 , wherein the first fire extinguishing material has a bulk density of 0.2 to 1.6 g/cm <sup>3 </sup> . <br> | http://worldwide.espacenet.com/searchResults?ST=singleline&locale=en_EP&submitted=true&DB=worldwide.espacenet.com&query=EP4706787A1
EP4706945A1 | NORDEX ENERGY SE & CO KG [DE];NORDEX BLADE TECH CENTRE APS [DK] | B29D99/0028;F03D1/0675;B29C70/541;B29C70/30;B32B5/26;B29L2031/085;B32B2260/023;B32B2260/046;B32B3/08;B32B2603/00;F05B2240/304;F03D1/069;F03D1/0681;B29D99/0025 | B29C70/30;B29C33/30;B29C70/54;B29D99/00;B32B5/26;F03D1/06 | Chemistry/Surface technology, coating;Mechanical engineering/Engines, pumps, turbines;Mechanical engineering/Other special machines | 2026-03-11 |  | SPAR CAP FOR A WIND TURBINE ROTOR BLADE, SET FOR MANUFACTURING A HALF SHELL OF A WIND TURBINE ROTOR BLADE, ASSEMBLY COMPRISING A SPAR CAP AND A MOLD, AND METHOD OF MANUFACTURING A HALF SHELL OF A WIND TURBINE ROTOR BLADE | The present invention concerns a apar cap (140) for a wind turbine rotor blade (110), comprising a stack (141) of fiber material layers, which are stacked in a stacking direction (147) from a bottom face (143) to a top face (144), and a clipping layer (145) which is arranged on the top face (144) of the stack (141), wherein the clipping layer (145) protrudes beyond the stack (141) of fiber material layers in a lateral direction (148) which is perpendicular to the stacking direction (147). Further aspects concern a set for manufacturing a half shell of a wind turbine rotor blade, an assembly comprising a spar cap and a mold, and a method of manufacturing a half shell of a wind turbine rotor blade. (national office) | Spar cap (140) for a wind turbine rotor blade (110), comprising - a stack (141) of fiber material layers, which are stacked in a stacking direction (147) from a bottom face (143) to a top face (144), and <br> - a clipping layer (145) which is arranged on the top face (144) of the stack (141), wherein the clipping layer (145) protrudes beyond the stack (141) of fiber material layers in a lateral direction (148) which is perpendicular to the stacking direction (147). <br> <br> Spar cap (140) according to the preceding claim , <br> wherein the stack (141) of fiber material layers and the clipping layer (145) are infused with resin. <br> Spar cap (140) according to any one of the preceding claims , <br> wherein the clipping layer (145) forms a fixing element configured to fix the spar cap (140) in a mold (149). <br> Spar cap (140) according to claim 3 , <br> wherein a chordwise cross sectional shape of the clipping layer (145) is complementary to a chordwise cross sectional shape of a protrusion (151) forming an edge of the mold (149) . <br> Spar cap (140) according to any one of the preceding claims , <br> wherein the spar cap (140) is a trailing edge spar cap (140). <br> Set for manufacturing a half shell of a wind turbine rotor blade (110), comprising - a mold (149) comprising a layup surface (150) and a protrusion (151) which defines an edge of the mold (149), and <br> - at least one block (158) which is arranged on the protrusion (151) to elevate a height of a part of the protrusion (151). <br> <br> Set according to claim 6 , wherein the protrusion (151) ranges in a longitudinal direction from a root end of the mold (149) to a tip end of the mold (149), and <br> wherein the block (158) has a length in the longitudinal direction which is a fraction of the length of the protrusion (151) . <br> <br> Set according to the claim 6 or claim 7 , comprising multiple blocks (158) which are arranged on the protrusion (151) to elevate a height of parts of the protrusion (151), <br> wherein at least two of the multiple blocks (158) differ in their height. <br> <br> Assembly comprising a spar cap (140) according to any one of the claims 1 to 5 and a mold (149), wherein the mold (149) comprises a layup surface (150) and a protrusion (151) which defines an edge of the mold (149), <br> wherein at least one block (158) is arranged on the protrusion (151) in a part of the protrusion (151) in which a clipping layer (145) is located, <br> wherein the spar cap (140) is configured to be arranged in the mold (149) such that the top face (144) of the stack (141) is flush with the protrusion (151) and/or the block (158) and the clipping layer (145) protrudes beyond the protrusion (151) and/or the block (158). <br> <br> Assembly according to claim 9 , <br> wherein the assembly further comprises a clamping device (157), which is configured to fix the part of the clipping element which protrudes beyond the protrusion (151) and/or the block (158) to the mold (149). <br> Assembly according to claim 10 , <br> wherein the assembly is configured such that a position of the spar cap (140) in the mold (149) is maintained by the clamping device (157) fixing the part of the clipping element which protrudes beyond the protrusion (151) and/or the block (158) to the mold (149). <br> Assembly according to any one of claims 9 to 11 , wherein the spar cap (140) comprises multiple clipping layers (145), each clipping layer (145) being arranged at a different position along a longitudinal direction of the spar cap (140) and each clipping layer (145) protruding beyond the protrusion (151) and/or the block (158), and <br> wherein the clamping device (157) is configured to fix the part of each of the clipping element which protrudes beyond the protrusion (151) and/or the block (158) to the mold (149) . <br> <br> Assembly according to claim 12 , wherein a height of the spar cap (140) is greater than a height of the protrusion (151) in at least a part of the mold (149), <br> wherein the assembly comprises multiple blocks (158), each block (158) being configured to be arranged on the protrusion (151) to elevate the protrusion (151) in a location in which one of the clipping layers (145) is arranged, <br> wherein a height of the blocks (158) is chosen such that a top surface of the blocks (158) is flush with an end face (164) of the spar cap (140). <br> <br> Assembly according to claim 13 , <br> wherein the end face (164) defines a trailing edge of the spar cap (140) at least in a section between a root end and a tip end of a half shell (132, 133). <br> Method of manufacturing a half shell of a wind turbine rotor blade (110), <br> comprising the steps of: i. manufacturing a spar cap (140) comprising a stack (141) of fiber material layers, which are stacked in a stacking direction (147) from a bottom face (143) to a top face (144), and a clipping layer (145), which is arranged on the top face (144) of the stack (141) such that the clipping layer (145) protrudes beyond the stack (141) of fiber material layers in a lateral direction (148) which is perpendicular to the stacking direction (147), <br> ii. providing a mold (149), wherein the mold (149) comprises a layup surface (150) and a protrusion (151) which defines an edge of the mold (149), <br> iii. placing a block (158) on the protrusion (151) at a position at which the clipping layer (145) will be located, wherein the block (158) elevates the protrusion (151), <br> iv. arranging the spar cap (140) in the mold (149), wherein the spar cap (140) is arranged such that the top face (144) of the stack (141) is flush with the protrusion (151) and/or the blocks (158) and such that the clipping layer (145) protrudes beyond the protrusion (151) and/or the blocks (158), <br> v. fixing the part of the clipping element which protrudes beyond the protrusion (151) at the mold (149). <br> <br> | http://worldwide.espacenet.com/searchResults?ST=singleline&locale=en_EP&submitted=true&DB=worldwide.espacenet.com&query=EP4706945A1
EP4700868A3 | SAMSUNG SDI CO LTD [KR] | H01M50/449;H01M4/622;H01M50/42;H01M2004/027;H01M4/133;H01M4/134;H01M4/386;H01M4/583;Y02E60/10;H01M50/414;H01M10/0525 | H01M4/62;H01M4/133;H01M4/134;H01M4/38;H01M4/583;H01M10/052;H01M50/42;H01M50/449 | Electrical engineering/Electrical machinery, apparatus, energy | 2026-03-11 |  | BINDER FOR RECHARGEABLE LITHIUM BATTERY, ELECTRODE INCLUDING THE SAME, AND RECHARGEABLE LITHIUM BATTERY INCLUDING THE SAME | The present invention relates to a binder for a rechargeable lithium battery, wherein the binder includes a first structural unit derived from a (meth)acrylic acid-based monomer, a second structural unit derived from a (C1-C10) alkylene glycol-based monomer and a third structural unit derived from a zwitterionic vinyl-based monomer or a zwitterionic (meth)acryl-based monomer. The binder for a rechargeable lithium battery may have high adhesive strength and low resistance, and thus can contribute to improving the performance of a rechargeable lithium battery. (national office) |  | http://worldwide.espacenet.com/searchResults?ST=singleline&locale=en_EP&submitted=true&DB=worldwide.espacenet.com&query=EP4700868A3
EP4706660A1 | ARIBIO CO LTD [KR];BIOCHEMGEN INC [KR] | A61K36/23;A61K31/191;A61K31/42;A61K9/127;A61K31/58;A61P17/14;A61K31/352;A61K9/5115;A61K8/14;A61Q7/00;A61K8/9789;A61K2800/413;A61K8/498;A61K8/63;A61K8/34;A61K8/606;A61K2800/782;A61K8/9794;A61K8/35;A61K9/0014 | A61K31/58;A61K9/127;A61K9/51;A61K31/191;A61K31/352;A61K31/42;A61K36/23;A61P17/14 | Chemistry/Pharmaceuticals | 2026-03-11 |  | PHARMACEUTICAL COMPOSITION COMPRISING TELOMERASE ACTIVATOR AND NANOPARTICLES FOR DRUG DELIVERY, AND COMPOSITION CONTAINING SAME FOR PREVENTION, ALLEVIATION, OR TREATMENT OF HAIR LOSS | The present invention relates to a pharmaceutical composition comprising a telomerase activator and nanoparticles for drug delivery and a composition containing same for the prevention, alleviation, or treatment of hair loss. More specifically, the present invention relates to a composition effective for promoting the regeneration and growth of hair follicles, the composition being a nanoliposome, nano-liposome, nano-silica particle, or nano-bubble composition in which drugs such as the plant extract component TA-65 and a derivative thereof that increase telomerase activity, and the telomerase activating compound GPC and a derivative thereof are encapsulated (national office) | A composition for the prevention, improvement, or treatment of hair loss, comprising: a telomerase activator; and <br> nanoparticles. <br> <br> The composition according to claim 1 , wherein the telomerase activator is at least one selected from the group consisting of cycloastragenol, Guanidinopentyl phenylisoxazolecarboxamide, GRN510, AGS-500, genistein, Centella asiatica extract, and maslinic acid. <br> The composition according to claim 1 , wherein the nanoparticles are at least one selected from the group consisting of nanobubbles, nanoliposomes, and nanosilica, and the telomerase activator is in a conjugated structure encapsulated or entrapped within the nanoparticles. <br> | http://worldwide.espacenet.com/searchResults?ST=singleline&locale=en_EP&submitted=true&DB=worldwide.espacenet.com&query=EP4706660A1
EP4706807A1 | SUMITOMO HEAVY IND PROCESS EQUIPMENT CO LTD [JP] | B01F27/0721;B01F2215/0427;B01F2215/0431;B01F27/0725;B01F27/192;B01F27/1125;B01F27/90;B01F2215/0459 | B01F27/072;B01F27/1125;B01F27/192;B01F27/90 | Chemistry/Chemical engineering | 2026-03-11 |  | STIRRING BLADE, STIRRING DEVICE, AND STIRRING METHOD | Provided is a stirring blade (3) or the like capable of efficiently applying a shearing force to a fluid (F) having a Reynolds number (Re) of 300 or more. The stirring blade (3) is a stirring blade (3) that stirs a fluid (F) by rotating around a rotary shaft (30), and a flow of the fluid (F) in which a Reynolds number (Re) is 300 or more and a ratio of a deformation rate tensor (E) with respect to a velocity gradient tensor (Vu) of the fluid (F) that is a sum of the deformation rate tensor (E) and a rotational speed tensor (Ω) is 0.8 or more in a region of 5% or more in the flow is generated. The stirring blade (3) includes a plurality of plate-shaped members (311, 312, 313, 314) that are rotatable at different positions in a radial direction perpendicular to an axial direction in which the rotary shaft (30) extends. Two or more and five or less plate-shaped members (311, 312, 313, 314) that are rotatable at two or more and five or less different radial positions are provided. (national office) | A stirring blade (3) that stirs a fluid (F) by rotating around a rotary shaft (30), <br> wherein a flow of the fluid (F) in which a Reynolds number (Re) is 300 or more and a ratio of a deformation rate tensor (E) with respect to a velocity gradient tensor (Vu) of the fluid (F) that is a sum of the deformation rate tensor (E) and a rotational speed tensor (Ω) is 0.8 or more in a region of 5% or more in the flow is generated. <br> The stirring blade (3) according to claim 1 , <br> wherein a flow of the fluid (F) in which the Reynolds number (Re) is 1000 or more and the ratio of the deformation rate tensor (E) with respect to the velocity gradient tensor (Vu) is 0.8 or more in the region of 5% or more in the flow is generated. <br> The stirring blade (3) according to claim 1 , <br> wherein a flow of the fluid (F) in which the Reynolds number (Re) is 300 or more and the ratio of the deformation rate tensor (E) in the velocity gradient tensor (Vu) is 0.8 or more in a region of 5.35% to 5.70% in the flow is generated. <br> The stirring blade (3) according to any one of claims 1 to 3 , comprising: <br> a plurality of plate-shaped members (311, 312, 313, 314) that are rotatable at different positions in a radial direction perpendicular to an axial direction in which the rotary shaft (30) extends. <br> The stirring blade (3) according to claim 4 , comprising: <br> two or more and five or less of the plate-shaped members (311, 312, 313, 314) rotatable at two or more and five or less different radial positions. <br> The stirring blade (3) according to claim 4 , <br> wherein a spacing (g0, g1, g2, g3) in the radial direction between a set of two plate-shaped members (311, 312, 313, 314) adjacent to each other in the radial direction is 1.5 times to 2.5 times a width (w1, w2, w3, w4) of at least one of the plate-shaped members (311, 312, 313, 314) in the radial direction. <br> The stirring blade (3) according to claim 4 , <br> wherein a thickness (t) of each of the plate-shaped members (311, 312, 313, 314) in a circumferential direction perpendicular to the axial direction and the radial direction is 2% to 10% of a total width of the stirring blade (3) in the radial direction. <br> The stirring blade (3) according to claim 4 , further comprising: at least three plate-shaped members (311, 312, 313, 314) that are rotatable at at least three different radial positions, <br> wherein a spacing (g0, g1, g2, g3) between at least three of the plate-shaped members (311, 312, 313, 314) in the radial direction is larger on an inner peripheral side closer to the rotary shaft (30). <br> <br> The stirring blade (3) according to claim 4 , <br> wherein each of the plurality of plate-shaped members (311, 312, 313, 314) extends in the axial direction. <br> A stirring blade (3) that stirs a fluid (F) by rotating around a rotary shaft (30), the stirring blade (3) comprising: two or more and five or less plate-shaped members (311, 312, 313, 314) that are rotatable at two or more and five or less different positions in a radial direction perpendicular to an axial direction in which the rotary shaft (30) extends, <br> wherein a spacing (g0, g1, g2, g3) in the radial direction between a set of two plate-shaped members (311, 312, 313, 314) adjacent to each other in the radial direction is 1.5 times to 2.5 times a width (w1, w2, w3, w4) of at least one of the plate-shaped members (311, 312, 313, 314) in the radial direction. <br> <br> The stirring blade (3) according to claim 10 , <br> wherein a circulation unit (33) rotatable around the rotary shaft (30) is provided below the plate-shaped members (311, 312, 313, 314). <br> A stirring device (1) comprising: a stirring blade (3) that stirs a fluid (F) contained in a stirring tank (2) by rotation, <br> wherein the stirring blade (3) generates, within the stirring tank, a flow of the fluid (F) in which a Reynolds number (Re) is 300 or more and a ratio of a deformation rate tensor (E) with respect to a velocity gradient tensor (Vu) of the fluid (F) that is a sum of the deformation rate tensor (E) and a rotational speed tensor (Ω) is 0.8 or more in a region of 5% or more in the flow. <br> <br> A stirring method of stirring a fluid (F) contained in a stirring tank (2) by rotation of a stirring blade (3), <br> wherein a flow of the fluid (F) in which a Reynolds number (Re) is 300 or more and a ratio of a deformation rate tensor (E) with respect to a velocity gradient tensor (Vu) of the fluid (F) that is a sum of the deformation rate tensor (E) and a rotational speed tensor (Ω) is 0.8 or more in a region of 5% or more in the flow is generated within the stirring tank (2) by the stirring blade (3). <br> | http://worldwide.espacenet.com/searchResults?ST=singleline&locale=en_EP&submitted=true&DB=worldwide.espacenet.com&query=EP4706807A1
EP3463289B1 | EB IP HYBRITABS B V [NL] | A61K9/006;A61K9/209;A61K9/2866;A61K31/568;A61K31/506;A61K31/519;A61P15/10;A61K45/06;A61P15/00;A61K9/2054;A61K9/2893;A61K2300/00;A61K9/0053 | A61K9/00;A61K9/24;A61K9/28;A61K31/506;A61K31/519;A61K31/568;A61K45/06;A61P15/10 | Chemistry/Pharmaceuticals | 2026-03-11 |  | PROCESS FOR THE PREPARATION OF DRUG DELIVERY SYSTEMS HAVING A TESTOSTERONE COMPOUND PRESENT IN AN OUTER LAYER OR PART, AS WELL AS SUCH DRUG DELIVERY SYSTEMS | (EP3248592A1) The invention relates to a process for preparing a time controlled, immediate release drug delivery system for oral administration of a first active ingredient to a subject in need thereof. The invention additionally relates to a dual drug delivery device, comprising the time controlled, immediate release drug delivery system according to the invention, further comprising a spray coating comprising a testosterone. (EPO) | An industrial process for preparing a batch of dual drug delivery tablets for oral administration of a second and first active ingredient to a subject in need thereof, said process comprising the steps of (i) providing a time controlled, immediate release drug delivery system comprising a core and a first coating surrounding said core, - wherein the core comprises cellulose, a filler selected from an organic and/or an inorganic salt, and the first active ingredient, being an active ingredient for treatment male or female sexual dysfunction, decreased/absence of sexual desire, sexual arousal problems, or erectile dysfunction, <br> - and wherein said first coating comprises a hydrophobic polymer and a hydrophilic substance; and <br> <br> (ii) spray coating testosterone onto said time controlled, immediate drug delivery systems, such that the amounts of testosterone in the spray coated layers are within less than 4wt. % of the numerical average of the amount of testosterone in the spray coating layer in the tablets of the batch, <br> wherein the spray coating of step (ii) inclusive of its inherent drying step is carried out at a temperature of 35-45 °C. <br> The process according to claim 1 , <br> wherein step (i) comprises applying said first coating around the core at a temperature of 60 °C or higher. <br> The process according to claim 1 or 2 , <br> wherein step (i) comprises subjecting the time controlled, immediate release drug delivery system to a heating step after application of the first coating layer and before said step (ii). <br> The process according to any one of claims 1-3 , wherein the first active ingredient is an active ingredient for the treatment of Hypoactive Sexual Desire Disorder in men, or Female Sexual Interest / Arousal Disorder, preferably selected from the group consisting of a PDE5 inhibitor, an inhibitor of neutral endopeptidase (NEP) and a 5-hydroxytryptamine 1 A receptor agonist (5-HT1Ara). <br> The process according to claim 1 , wherein testosterone is spray coated using a solution comprising a film forming polymer, preferably hydroxypropylmethylcellulose, and a solvent system based on ethanol and water, preferably wherein the weight ratio of ethanol/water is 6/4 - 8/2. <br> The process according to any one of the preceding claims , wherein testosterone is spray coated using (a) a solution further comprising a cyclodextrin, and/or <br> (b) a solution further comprises a flavouring compound and/or a sweetener. <br> <br> The process according to any one of the preceding claims , wherein the first coating of step (i) is also applied using spray coating step. <br> The process according to any one of the preceding claims , wherein the first coating around the core in step i) comprises ethylcellulose. <br> The process according to claim 6 , wherein the first coating is applied at a temperature of 60°C or higher; or wherein the provided time controlled, immediate release drug delivery system of step i) is subjected to a curing step. <br> The process according to any one of the preceding claims , wherein the first active ingredient is Sildenafil or Buspirone. <br> The process according to any one of the preceding claims wherein the spray coating step or steps is/are carried out in a perforated pan coater or fluid bed coater. <br> A batch of dual drug delivery tablets obtainable by the process of any one of claims 1 to 11 , wherein the intra batch variation of the amount of testosterone in the spray coating layer around the first coating layer is within less than 4 wt.%. <br> | http://worldwide.espacenet.com/searchResults?ST=singleline&locale=en_EP&submitted=true&DB=worldwide.espacenet.com&query=EP3463289B1
EP4010589B1 | VESTAS WIND SYS AS [DK] | F03D80/40;F03D80/60;F03D1/0675;F05B2280/2006;Y02E10/72 | F03D80/40;F03D1/06 | Mechanical engineering/Engines, pumps, turbines | 2026-03-11 |  | HEATING A WIND TURBINE BLADE | (US11976635B2) A wind turbine blade having an electro-thermal heating element is provided. The electro-thermal heating element has a sheet of electrically resistive material, which is folded so as to provide a plurality of heat zones. Each heat zone includes one or more layers of the sheet. At least two of the heat zones have a different number of layers of the sheet. (national office) | A wind turbine blade (6) comprising an electro-thermal heating element (200), the electro-thermal heating element comprising a sheet (202) of electrically resistive material which is folded so as to provide a plurality of heat zones (210, 212), each heat zone comprising one or more layers of the sheet, wherein at least two of the heat zones have a different number of layers of the sheet and the heating element comprises a pair of electrical connectors at opposite ends of the sheet; <b>characterised in that </b> the sheet has a width which varies between the opposite ends of the sheet. <br> A wind turbine blade according to claim 1 , wherein each layer of the sheet is separated from adjacent layers of the sheet in the same heat zone by an insulating material. <br> A wind turbine blade according to claim 2 , comprising an insulating layer, the insulating layer being folded so as to provide the insulating material between the adjacent layers of the sheet. <br> A wind turbine blade according to any preceding claim , wherein the electro-thermal heating element is configured to heat the wind turbine blade with different heat fluxes in the at least two of the heat zones. <br> A wind turbine blade according to any preceding claim , wherein the width of the sheet varies continuously. <br> A wind turbine blade according to any preceding claim , wherein the width of the sheet varies in one or more steps. <br> A wind turbine blade according to any preceding claim , wherein the pair of electrical connectors are at opposite ends of a length of the sheet, and the sheet is folded along its length. <br> A wind turbine blade according to any preceding claim , wherein the pair of electrical connectors are at opposite ends of a length of the sheet, and the sheet is folded across its width. <br> A wind turbine blade according to any preceding claim , wherein the sheet is folded in a series of folds with alternating folding directions. <br> A wind turbine blade according to any preceding claim , wherein the sheet is folded in a series of folds with the same folding direction. <br> A wind turbine blade according to any preceding claim , wherein each of the at least two of the heat zones comprises a plurality of layers of the sheet. <br> A wind turbine comprising a wind turbine blade according to any preceding claim . <br> A method of heating a wind turbine blade (6) according to any of claims 1-11 , the wind turbine blade comprising an electro-thermal heating element (200), the electro-thermal heating element comprising a sheet (202) of electrically conductive material which is folded to provide a plurality of heat zones (210, 212), each heat zone comprising one or more layers of the sheet, wherein at least two of the heat zones have a different number of layers of the sheet; the heating element comprises a pair of electrical connectors at opposite ends of the sheet; and the sheet has a width which varies between the opposite ends of the sheet, the method comprising: powering the heating element such that the at least two of the heat zones heat the wind turbine blade with different heat fluxes. <br> A method of tailoring a heat flux output by an electro-thermal heating element (200) of a wind turbine blade (6) according to any of claims 1-11 , the electro-thermal heating element comprising a sheet (202) of electrically resistive material, the method comprising: identifying heating requirements of the wind turbine blade; and folding the sheet of electrically resistive material so that a heat flux generated by the electro-thermal heating element is tailored to the heating requirements, wherein the sheet of electrically resistive material is folded to provide a plurality of heat zones (210, 212), each heat zone comprising one or more layers of the sheet, and wherein at least two of the heat zones have a different number of layers of the sheet, the heating element comprises a pair of electrical connectors at opposite ends of the sheet, and the sheet has a width which varies between the opposite ends of the sheet. <br> A method according to claim 14 , wherein the heating requirements comprise an amount of heat flux generated in each of the heat zones, and/or a size of the heat zones, and/or a shape of the heat zones, and/or a number of the heat zones, and/or desired locations of the heat zones. <br> | http://worldwide.espacenet.com/searchResults?ST=singleline&locale=en_EP&submitted=true&DB=worldwide.espacenet.com&query=EP4010589B1
EP4274960B1 | VESTAS WIND SYS AS [DK] | F03D7/0224;F03D7/024;F05B2270/334;F05B2270/331;Y02E10/72;F03D7/0298;F03D13/201;F05B2240/912;F05B2260/96;F03D7/0296 | F03D7/02 | Mechanical engineering/Engines, pumps, turbines | 2026-03-11 |  | REDUCTION OF EDGEWISE VIBRATIONS USING BLADE LOAD SIGNAL | (US12173694B2) The present invention relates to control of a wind turbine to reduce structural loading due to vibrations of the blades along the edgewise direction. A rotor control system for actuating pitch of pitch-adjustable rotor blades of a wind turbine is disclosed. Pitch modification signals are determined based on edgewise load signals for each of the rotor blades. The edgewise load signal are coordinated transformed and input into a primary whirling controller unit to provide whirling signal components which can be used for determining the pitch modification signals. (national office) | Rotor control system for actuating pitch of pitch-adjustable rotor blades (6) of a wind turbine (1), the rotor control system comprises a pitch actuating unit (PAU) for determining pitch modification signals (Δ <i>θ </i> <sub>1 </sub> , Δ <i>θ </i> <sub>2 </sub> , Δ <i>θ </i> <sub>3 </sub> ) to be applied to a pitch actuator for actuating the pitch of the pitch adjustable rotor blades; <br> the pitch actuation unit being arranged to: receive an edgewise load signal ( <i>L </i> <sub>1 </sub> , <i>L </i> <sub>2 </sub> , <i>L </i> <sub>3 </sub> ) for each of the adjustable rotor blades; <br> apply an m-blade coordinate transformation ( <i>T </i> ) to the edgewise load signal to transform the signal to a reference frame along a first and a second reference direction, thereby providing a first signal component and a second signal component ( <i>a, b </i> ); <br> input the first signal component and the second signal component in a primary whirling controller ( <i>C-pri </i> ) unit to provide a first primary whirling signal component ( <i>a <sub>pri-1 </sub> </i> ) and a second primary whirling signal component ( <i>b <sub>pri-2 </sub> </i> ), respectively, wherein the primary whirling controller unit comprises: a primary notch filter at a first whirling frequency; <br> a primary signal gain ( <i>k </i> <sub>pri </sub> ); <br> <br> provide a first resulting signal component as the first primary whirling signal component and a second resulting signal component as the second primary whirling signal component; apply an inverse m-blade coordinate transformation ( <i>T </i> <sup>-1 </sup> ) to the first resulting signal component and the second resulting signal component to obtain the pitch modification signals; and <br> apply the pitch modification signals to the pitch actuator. <br> <br> <br> The rotor control system according to claim 1 , further comprising: inputting the first signal component and the second signal component in a secondary whirling controller unit ( <i>C-sec </i> ) to provide a first secondary whirling signal component ( <i>a <sub>sec-1 </sub> </i> ) and <br> a second secondary whirling signal component ( <i>b <sub>sec-2 </sub> </i> ), wherein the secondary whirling controller unit comprises: a secondary notch filter at a second whirling frequency; <br> a secondary signal gain ( <i>k </i> <sub>sec </sub> ); <br> <br> combine the first secondary whirling signal component with the first primary whirling signal component to provide the first resulting signal component; and <br> combine the second secondary whirling signal component with the second primary whirling signal component to provide the second resulting signal component. <br> <br> The rotor control system according to any of the preceding claims further comprising to apply for each of the first signal component and the second signal component a high-pass filter (HP) to remove signal frequency content below the rotor frequency 1P of the rotor blades. <br> The rotor control system according to any of the preceding claims , wherein the primary whirling controller unit comprises and/or the secondary whirling controller unit further comprises a phase shift filter ( <i>Δφ </i> ) <i>. </i> <br> The rotor control system according to any of the preceding claims , wherein the first primary whirling signal component and the second primary whirling signal component are rotated with first rotation operator ( <i>R </i> ) and/or wherein the first secondary whirling signal component and the second secondary whirling signal component are rotated with a second rotation operator ( <i>R </i> ). <br> The rotor control system according to claim 5 , wherein the rotation angle of the first rotation operator and/or the second rotation operator is based on the collective pitch angle of the rotor blades. <br> The rotor control system according to any preceding claims , wherein the m-blade coordinate transformation is based on a Coleman transformation. <br> The rotor control system according to any preceding claims further comprising: determine a collective pitch reference ( <i>θ </i> <sub>col </sub> ) for the pitch-adjustable rotor blades, the collective pitch reference being determined based on a rotor speed ( <i>ω </i> ), <br> apply a resulting pitch modification signal ( <i>θ </i> <sub>A </sub> , <i>θ </i> <sub>B </sub> , <i>θ </i> <sub>C </sub> ) to the pitch-adjustable rotor blades, the resulting pitch modification signal being applied to the pitch-adjustable rotor blades individually, and for each individual blade being based on a combined signal of the collective pitch reference and the individual pitch modification signals. <br> <br> The rotor control system according to any preceding claims wherein the primary signal gain and/or the secondary signal gain comprises a gain scheduling term, the gain scheduling term being dependent upon an operational point of the wind turbine. <br> The rotor control system according to any preceding claims , wherein the primary whirling controller unit and/or the secondary whirling controller unit further comprising an activation element, the activation element being dependent upon an operational point of the wind turbine. <br> The rotor control system according to any preceding claims , wherein the primary whirling controller unit and/or the secondary whirling controller unit further comprising an activation element, the activation element is dependent upon the edgewise load signal of at least one adjustable rotor blade. <br> A wind turbine (1) comprising the control system according to any of the claims 1 to 11 . <br> A method of actuating pitch of pitch adjustable rotor blades (6) of a wind turbine, the wind turbine (1) comprises a pitch actuator for actuating the pitch of the pitch adjustable rotor blades, the method comprises: receive an edgewise load signal ( <i>L </i> <sub>1 </sub> , <i>L </i> <sub>2 </sub> , <i>L </i> <sub>3 </sub> ) for each of the adjustable rotor blades; <br> apply an m-blade coordinate transformation ( <i>T </i> ) to the edgewise load signal to transform the signal to a reference frame along a first and a second reference direction, thereby providing a first signal component and a second signal component ( <i>a, b </i> ); <br> apply to the first signal component and the second signal component: a primary notch filter at a first whirling frequency; <br> a primary signal gain ( <i>k </i> <sub>pri </sub> ); <br> thereby providing a first primary whirling signal component ( <i>a <sub>pri-1 </sub> </i> ) and a second primary whirling signal component ( <i>b <sub>pri-2 </sub> </i> ), respectively; <br> <br> provide a first resulting signal component as the first primary whirling signal component and a second resulting signal component as the second primary whirling signal component; <br> apply an inverse m-blade coordinate transformation ( <i>T </i> <sup>-1 </sup> ) to the first resulting signal component and the second resulting signal component to obtain the pitch modification signals; and <br> apply the pitch modification signals to the pitch actuator. <br> <br> A computer program product comprising software code adapted to control a wind turbine when executed on a data processing system, the computer program product being adapted to perform the method of claim 13 . <br> | http://worldwide.espacenet.com/searchResults?ST=singleline&locale=en_EP&submitted=true&DB=worldwide.espacenet.com&query=EP4274960B1
FI4192225T3 | HUSQVARNA AB [SE] | A01G3/088;B27B33/08;B23D63/08;B27B9/00 | A01G3/08;B23D61/02;B27B33/08 | Mechanical engineering/Machine tools;Mechanical engineering/Other special machines | 2026-03-11 |  | CLEARING SAW BLADE WITH INDEXING INDICIUM | (WO2022031202A1) A rotary cutting blade (140) for a hand-held power tool (100) may include a base portion (210) defining a planar disc, and a plurality of teeth (200) disposed equidistant from each other and extending outwardly from a periphery of the base portion (210). Each of the teeth (200) may have a leading edge (220) and a trailing edge (222). The blade (140) may also include a gullet (230) disposed between each adjacent one of the teeth (200) and an indexing indicia (290) formed at a marked tooth (310, 410) from among the teeth (200). The indexing indicia (290) may be formed on the blade (140) proximate to or on the marked tooth (310, 410). (national office) |  | http://worldwide.espacenet.com/searchResults?ST=singleline&locale=en_EP&submitted=true&DB=worldwide.espacenet.com&query=FI4192225T3
KR20260034668A | CELLA THERAPEUTICS LLC [US] | A61K31/5575;A61K45/06;A61K9/0048;C08B37/0072;C08L5/08;C08J3/075;C08J2305/08;C08J2489/06 | C08B37/08;A61K9/00;A61K9/06;A61K31/5575;A61K47/36;A61K47/42;A61K47/69;A61P27/02;A61P27/06;C08J3/075;C08L5/08 | Chemistry/Macromolecular chemistry, polymers;Chemistry/Pharmaceuticals;Mechanical engineering/Other special machines | 2026-03-11 |  | HYALURONIC ACID BASED DRUG DELIVERY SYSTEMS | (WO2025010288A3) The present disclosure provides a hyaluronic acid-based drug delivery system comprising a compound of Formula (I) or a pharmaceutically acceptable salt or solvate thereof, wherein X, R1, and R2 are as defined herein. The present disclosure also provides compositions comprising the hyaluronic acid-based drug delivery system described herein and one or more active pharmaceutical ingredient(s). The present disclosure also provides methods of delivering one or more active pharmaceutical ingredient(s) to the eye of a subject in need thereof and methods of treating ophthalmic diseases, disorders, or conditions in a subject in need thereof, comprising administering a composition disclosed herein to the subject. (national office) |  | http://worldwide.espacenet.com/searchResults?ST=singleline&locale=en_EP&submitted=true&DB=worldwide.espacenet.com&query=KR20260034668A
EP4278882C0 | GERINGHOFF CARL GMBH CO KG [DE] | A01D34/135;A01D34/145;A01D41/14;A01D34/04;A01D34/17;A01D34/30;A01D34/33;A01D34/71;A01D57/02;A01D57/20;A01D34/14 | A01D34/135;A01D41/14 | Mechanical engineering/Other special machines | 2026-03-11 |  | CUTTING ASSEMBLY WITH DOUBLE BLADE SYSTEM AND MOVABLE SLIDING SURFACE | (US2023371424A1) In order to reduce crop losses, a double knife cutting system (11) is configured on the knife bar (6), where the double knife cutting system (11) includes a first part of the knife blades (18a) present on the cutting unit (2) are fastened to a first knife back (20a), this first part of the knife blades (18a) together with the first knife back (20a) forming the upper knife (22), and a second part of the knife blades (18b) present on the cutting unit (2) being fastened to a second knife back (20b), this second part of the knife blades (18b) together with the second knife back (20b) forming the lower knife (24), the upper knife (22) and the lower knife (24) being driven in opposite directions, and the sliding surface (14) being configured as a bar (16) which is connected in a stationary manner to the upper knife (22). (national office) |  | http://worldwide.espacenet.com/searchResults?ST=singleline&locale=en_EP&submitted=true&DB=worldwide.espacenet.com&query=EP4278882C0
JP2026042375A | 株式会社アマダ [--] | B23D55/08;B23D36/00;B23D55/00 | B23D55/00;B23D36/00 | Mechanical engineering/Machine tools | 2026-03-11 |  | BAND SAWING MACHINE AND BAND SAW BLADE | (WO2026048592A1) This band sawing machine (1) comprises: a saw head (20) which cuts a workpiece W by means of a band saw blade (100) while moving in a cutting direction (F2); and a vibration mechanism which vibrates the band saw blade (100) in the cutting direction (F2). The band saw blade (100) has a plurality of teeth (121) with the same function arranged at a prescribed functional pitch, and is attached to the saw head (20) so as to be able to run freely. A vibration period of the band saw blade (100) caused by the vibration mechanism satisfies the relationship T=k×(P/V). Here, T is the vibration period, P is the functional pitch, V is a running speed at which the band saw blade (100) runs, and k is a coefficient composed of a number including a decimal other than 1/c (c is a natural number). (national office) | A band saw blade with multiple teeth with the same function arranged at a predetermined functional pitch is mounted freely, and a saw head that cuts the workpiece by the band saw blade while moving in the direction of incision, <br> It is equipped with a vibration mechanism that causes the band saw blade to vibrate in the direction of cutting, <br> The vibration period of the band saw blade by the vibration mechanism satisfies the following formula, <br> Ｔ＝ｋ×（Ｐ／Ｖ） <br> where T is the oscillation period, P is the functional pitch, V is the running speed of the band saw blade, k is a coefficient consisting of a number containing decimals other than 1/c (c: natural number), <br> Band saw. <br> A band saw blade with multiple teeth with the same function arranged at a predetermined functional pitch is mounted freely, and a saw head that cuts the workpiece by the band saw blade while moving in the direction of incision, <br> It is equipped with a vibration mechanism that causes the band saw blade to vibrate in the direction of cutting, <br> If m is an integer greater than or equal to 2, the vibration amplitude of the band saw blade by the vibration mechanism satisfies the following formula, <br> Ａ＞ｍ（ｍ－１）Ｄ／２ （ｍ≧３） <br> Ａ≧５Ｄ （ｍ＝２） <br> where A is the vibration amplitude, D is the distance at which the saw head moves in the cutting direction while the band saw blade moves the same distance as the functional pitch in the running direction, <br> Band saw. <br> The vibration period of the band saw blade by the vibration mechanism satisfies the following formula, <br> Ｔ＝ｋ×（Ｐ／Ｖ） <br> where P is the functional pitch, V is the running speed of the band saw blade, k is a coefficient consisting of a number containing decimals other than 1/c (c: natural number), <br> The band saw machine described in claim 2. <br> The coefficient k satisfies the following formula, <br> ｋ＝ｍ／ｎ <br> where m is an integer greater than or equal to 2, and n is a natural number excluding the product of the natural number c and the integer m, <br> Band saw machine described in claims 1 or 3. <br> If you focus on any of the above multiple teeth, <br> While the arbitrary teeth pass from one end of the workpiece to the other end along the running direction of the band saw blade, the time when the tooth tip is cutting the workpiece and the time when the tooth tip is away from the workpiece are respectively intermittent cutting, <br> The band saw machine described in claims 1 or 2. <br> When the width of the workpiece is greater than the distance that the bandsaw blade travels in the direction of travel in one vibration period, the bandsaw blade is vibrated by the vibration mechanism, <br> Band saw machine described in claims 1 or 3. <br> With a reading device that reads the code tied to the bandsaw blade, <br> with a controller, which identifies the function pitch from the code read by the reading device, and <br> The controller controls the vibration mechanism based on the vibration period determined from the function pitch, <br> Band saw machine described in claims 1 or 3. <br> The vibration mechanism has an excitation mechanism that applies vibration to the saw back of the band saw blade, <br> The saw back of the band saw blade has a straight shape, <br> The band saw machine described in claims 1 or 2. <br> The vibration mechanism is equipped with a backup roller that touches the saw back of the band saw blade in a condition where the movement in the infeed direction is limited by being fixed to the saw head, <br> The saw back of the band saw blade is equipped with an uneven shape according to the vibration period, <br> Band saw machine described in claim 1. <br> The vibration mechanism is equipped with a backup roller that touches the saw back of the band saw blade in a condition where the movement in the infeed direction is limited by being fixed to the saw head, <br> The saw back of the band saw blade is equipped with an uneven shape according to the vibration amplitude, <br> The band saw machine described in claim 2. <br> The vibration mechanism is equipped with a backup roller that touches the saw back of the band saw blade in a condition where the movement in the infeed direction is limited by being fixed to the saw head, <br> The saw back of the band saw blade is equipped with an uneven shape according to the vibration amplitude and the vibration period, <br> The band saw machine described in claim 3. <br> It is a band saw blade that is mounted on the saw head of a band saw machine and cuts the workpiece by moving the saw head in the cutting direction. <br> The torso extends in the longitudinal direction that runs straight to the width of the belt, <br> provided at one edge of the fuselage, and with a serrated part in which multiple teeth with the same function are arranged at a predetermined functional pitch, <br> The sawback that is the other edge of the fuselage is equipped with a concave valley and a convex shaped mountain alternating along the longitudinal direction of the fuselage, <br> The spacing Lpp between the peaks of the saw back satisfies the following formula, <br> Ｌｐｐ＝ｋ×Ｐ <br> where P is the functional pitch, k is a coefficient consisting of numbers containing decimals other than 1/c (c: natural number), <br> Band saw blade. <br> The spacing Lpb between the peaks and valleys of the sawback satisfies the following formula. <br> Ｌｐｂ＝（１／２）Ｌｐｐ <br> Band saw blade described in claim 12. <br> It is a band saw blade that is mounted on the saw head of a band saw machine and cuts the workpiece by moving the saw head in the cutting direction. <br> The torso extends in the longitudinal direction that runs straight to the width of the belt, <br> provided at one edge of the fuselage, and with a serrated part in which multiple teeth with the same function are arranged at a predetermined functional pitch, <br> The sawback that is the other edge of the fuselage is equipped with a concave valley and a convex shaped mountain alternating along the longitudinal direction of the fuselage, <br> If m is an integer greater than or equal to 2, then the height H between the peak and the valley of the sawback satisfies the following formula, <br> Ｈ≧５Ｄ （ｍ＝２） <br> Ｈ≧ｍ（ｍ－１）Ｄ／２ （ｍ≧３） <br> where D is the distance at which the saw head moves in the cutting direction while the band saw blade moves the same distance as the functional pitch in the running direction, <br> Band saw blade. <br> It is a band saw blade that is mounted on the saw head of a band saw machine and cuts the workpiece by moving the saw head in the cutting direction. <br> The torso extends in the longitudinal direction that runs straight to the width of the belt, <br> provided at one edge of the fuselage, and with a serrated part in which multiple teeth with the same function are arranged at a predetermined functional pitch, <br> The sawback that is the other edge of the fuselage is equipped with a concave valley and a convex shaped mountain alternating along the longitudinal direction of the fuselage, <br> If m is an integer greater than or equal to 2, then the height H between the peak and the valley of the sawback satisfies the following formula, <br> Ｈ－（ＸＲ－ＸＢ）≧５Ｄ （ｍ＝２） <br> Ｈ－（ＸＲ－ＸＢ）≧ｍ（ｍ－１）Ｄ／２ （ｍ≧３） <br> where D is the distance at which the saw head moves in the cutting direction while the band saw blade moves the same distance as the functional pitch in the running direction, and XR and XB are shown by the following formula, <br> ＸＲ＝（（１／ｃｏｓθｈ）－１）×Ｒr <br> ＸＢ＝（（１／ｃｏｓθｈ）－１）×Ｒｂ <br> where, Rr is the radius of the backup roller provided for in the saw head and touched by the saw back of the band saw blade, Rb is the radius of curvature granted to the peak and valley of the saw back, <br> Band saw blade. <br> The spacing Lpp between the peaks of the saw back satisfies the following formula, <br> Ｌｐｐ＝ｋ×Ｐ <br> where P is the functional pitch, k is a coefficient consisting of numbers containing decimals other than 1/c (c: natural number), <br> Band saw blade described in claim 14. <br> The spacing Lpb between the peaks and valleys of the sawback satisfies the following formula, <br> Ｌｐｂ＝（１／２）Ｌｐｐ <br> Band saw blade described in claim 16. <br> The spacing Lpp between the peaks of the saw back satisfies the following formula, <br> Ｌｐｐ＝ｋ×Ｐ <br> where P is the functional pitch, k is a coefficient consisting of numbers containing decimals other than 1/c (c: natural number), <br> The band saw blade described in claim 15. <br> The spacing Lpb between the peaks and valleys of the sawback satisfies the following formula, <br> Ｌｐｂ＝（１／２）Ｌｐｐ <br> Band saw blade described in claim 18. <br> The coefficient k satisfies the following formula, <br> ｋ＝ｍ／ｎ <br> where m is an integer greater than or equal to 2, and n is a natural number excluding the product of the natural number c and the integer m, <br> Band saw blades described in any of claims 12, 16 and 18. <br> It is a band saw blade that is mounted on the saw head of a band saw machine and cuts the workpiece by moving the saw head in the cutting direction. <br> The torso extends in the longitudinal direction that runs straight to the width of the belt, <br> provided at one edge of the fuselage, and with a serrated part in which multiple teeth with the same function are arranged at a predetermined functional pitch, <br> The body part is marked with a code that can be read by a reading device provided by the band saw machine, <br> The band saw machine identifies the functional pitch from the code read by the reading device, and oscillates the band saw blade in the cutting direction based on the vibration period determined from the functional pitch, <br> Band saw blade. <br> | http://worldwide.espacenet.com/searchResults?ST=singleline&locale=en_EP&submitted=true&DB=worldwide.espacenet.com&query=JP2026042375A
EP4706559A2 | INTUITIVE SURGICAL OPERATIONS [US] | A61B34/30;A61B34/70;A61B18/12;A61B18/14;A61B18/1445;A61B2034/305;A61B2018/00601;A61B2018/0063;A61B2018/1455;A61B34/00;A61B2017/003;A61B2090/067;A61B17/32;A61B34/71;A61B17/285;A61B17/320016 | A61B17/285 | Instruments/Medical technology | 2026-03-11 |  | SYSTEM AND METHOD FOR REDUCING BLADE EXPOSURES | A system and method of reducing blade exposures includes a surgical cutting. The surgical cutting instrument includes an end effector located at a distal end of the surgical cutting instrument, one or more drive units, a shaft coupled to the drive unit, an articulated wrist coupling the end effector to the shaft, and one or more drive mechanisms in the shaft for coupling force or torque from the drive units to the end effector and the articulated wrist. The end effector includes opposable gripping jaws and a cutting blade. To perform a cutting operation, the surgical cutting instrument measures a jaw angle between the gripping jaws, measures articulation of the articulated wrist, corrects the jaw angle based on the articulation of the articulated wrist, determines a restriction on the cutting operation based on the corrected jaw angle, and performs or prevents the cutting operation based on the restriction. (national office) | A computer-assisted medical device comprising: one or more processors; <br> an articulated arm configured to support a surgical instrument at a distal end of the articulated arm, the instrument comprising: an end effector (220) located at a distal end of the instrument, the end effector (220) comprising opposable gripping jaws (230) and a cutting blade (330); <br> a drive system (240) comprising one or more drive units located at a proximal end of the instrument; <br> a shaft (210) coupled to the drive system; <br> an articulated wrist (230) coupling the shaft to the end effector; and <br> one or more drive mechanisms (250) in the shaft for coupling force or torque from the one or more drive units to the end effector and the articulated wrist; <br> <br> wherein the computer-assisted medical device is configured to perform a cutting operation using the cutting blade by: measuring a jaw angle between the gripping jaws; <br> measuring a roll of the shaft; <br> correcting the jaw angle based on the roll of the shaft; <br> determining a restriction on the cutting operation based on the corrected jaw angle; and <br> performing or preventing the cutting operation according to the restriction on the cutting operation. <br> <br> <br> The computer-assisted medical device of claim 1 , wherein the cutting operation comprises an extension and a retraction of the cutting blade. <br> The computer-assisted medical device of claim 1 or 2 , wherein the computer-assisted medical device determines the restriction on the cutting operation based on a tolerance for blade exposures. <br> The computer-assisted medical device of any one of claims 1 to 3 , wherein to correct the jaw angle, the computer-assisted medical device is configured to adjust the measured jaw angle based on a correction model. <br> The computer-assisted medical device of claim 4 , wherein the correction model is linear. <br> The computer-assisted medical device of any one of claims 1 to 5 , wherein the restriction on the cutting operation is to prevent the cutting operation when the corrected jaw angle is greater than a jaw angle threshold. <br> The computer-assisted medical device of any one of claims 1 to 5 , wherein the restriction on the cutting operation is to limit a cutting length of the cutting operation to less than a full cutting length. <br> The computer-assisted medical device of any one of claims 1 to 7 , wherein the jaw angle is measured at the one or more drive units. <br> The computer-assisted medical device of any one of claims 1 to 8 , wherein the roll of the shaft is measured at the one or more drive units. <br> The computer-assisted medical device of any one of claims 1 to 9 , wherein to correct the jaw angle, the computer-assisted medical device is further configured to adjust the measured jaw angle proportional to one or more of an absolute value of a pitch angle of an articulated wrist coupling the shaft to the end effector or an absolute value of a yaw angle of the articulated wrist. <br> A non-transitory machine-readable medium comprising a plurality of machine-readable instructions which when executed by one or more processors associated with the computer-assisted medical device of claim 1 are adapted to cause the one or more processors to perform a method comprising: measuring a jaw angle between gripping jaws of the end effector of the cutting instrument; <br> measuring a roll of the shaft coupling the end effector to the one or more drive units; <br> correcting the jaw angle based on the roll of the shaft; <br> determining a restriction on a cutting operation based on the corrected jaw angle; and <br> performing or preventing the cutting operation based on the restriction. <br> <br> The non-transitory machine-readable medium of claim 11 , wherein the method further comprises determining the restriction on the cutting operation based on a tolerance for blade exposures. <br> The non-transitory machine-readable medium of claim 11 or 12 , wherein correcting the jaw angle comprises adjusting the measured jaw angle based on a correction model. <br> The non-transitory machine-readable medium of any one of claims 11 to 13 , wherein the restriction on the cutting operation is to prevent the cutting operation when the corrected jaw angle is greater than a jaw angle threshold. <br> The non-transitory machine-readable medium of any one of claims 11 to 13 , wherein the restriction on the cutting operation is to limit a cutting length of the cutting operation to less than a full cutting length. <br> | http://worldwide.espacenet.com/searchResults?ST=singleline&locale=en_EP&submitted=true&DB=worldwide.espacenet.com&query=EP4706559A2
EP3871708B1 | INSULET CORP [US] | A61M2005/2474;A61M2005/31518;A61M5/14248;A61M5/1454;A61M5/14566;A61M5/28;A61M5/31531;A61M37/00;A61M2005/3142;A61M5/31593;A61M5/32;A61M5/42 | A61M5/145;A61M5/142 | Instruments/Medical technology | 2026-03-11 |  | WEARABLE DRUG DELIVERY SYSTEM COMPRISING A PREFILLED CARTRIDGE | (EP4725520A2) A wearable drug delivery device that can deliver a liquid drug stored in a container to a patient is provided. The container can be a prefilled cartridge that can be loaded into the drug delivery device by the patient or that can be preloaded within the drug delivery device when provided to the patient. A sealed end of the container is pierced to couple the stored liquid drug to a needle conduit that is coupled to a needle insertion component that provides access to the patient. A drive system of the drug delivery device can expel the liquid drug from the cartridge to the patient through the needle conduit. The drive system can be controlled to provide the liquid drug to the patient in a single dose or over multiple doses. (national office) | A drug delivery device (100), comprising: a drug container (1502) wherein a first end (1506) of the drug container (1502) is sealed by a plunger (1508), and wherein the plunger (1508) is movable toward a second end (1504) of the drug container (1502); <br> a needle conduit (1514); <br> a needle insertion component (1516) coupled to the needle conduit (1514); and <br> a drive component (210) coupled to the plunger (1508), <br> <b>characterized in that </b> <br> the needle conduit (1514) is coupled to the plunger (1508) so that when the plunger (1508) is moved toward the second end (1504) of the drug container (1502) by operation of the drive component (210), the liquid drug (1510) is expelled out of the drug container (1502) through the plunger (1508) to the needle conduit (1514) in a direction opposite to the direction of the movement of the plunger (1508). <br> <br> The drug delivery device of claim 1 , wherein the wearable drug delivery device further includes first and second patient interaction elements (2506, 2508) that are each a button located on opposite sides of the drug delivery device. <br> The drug delivery device of claim 1 or 2 , wherein the wearable drug delivery device further includes a patient adherence mechanism component (214) operable to couple the wearable drug delivery device (100) to the patient. <br> The drug delivery device of one of the preceding claims , wherein the drive mechanism (210) comprises a drive spring (1518) and spherical elements (1520). <br> The drug delivery device of claim 4 , wherein the drive mechanism (210) is operable to apply a force from the drive spring (1518) to the plunger (1508) and the plunger (1508) is configured to advance into the container (202, 1502). <br> The drug delivery device of one of the preceding claims , wherein the wearable drug delivery device further includes: an on-body interlock (1104) configured to enable operation of the wearable drug delivery device (100) when the on-body interlock is retracted into the wearable drug delivery device when the wearable drug delivery device is coupled to the patient. <br> The drug delivery device of claim 6 , wherein the wearable drug delivery device is configured to: in response to the on-body interlock (1104) being retracted, a patient interaction element (1408) is operable to activate the wearable drug delivery device (100). <br> The drug delivery device of claim 1 , further comprising a cannula (3708), wherein the cannula 3708 and the needle conduit (206, 3706) form a transcutaneous access component. <br> The drug delivery device of one of the preceding claims , wherein the drug container is a prefilled cartridge storing a liquid drug (1510). <br> The drug delivery device of claim 9 , wherein the prefilled cartridge (1502) becomes a spent cartridge after use and can be removed through a slot or an opening (3606) of the drug delivery device and discarded. <br> The drug delivery device of claim 10 , the slot or opening (3606) allowing loading the prefilled cartridge into the drug delivery device; <br> The drug delivery device of claim 11 , wherein the wearable drug delivery device further comprises a hinged door to maintain the prefilled cartridge inside the wearable drug delivery device. <br> | http://worldwide.espacenet.com/searchResults?ST=singleline&locale=en_EP&submitted=true&DB=worldwide.espacenet.com&query=EP3871708B1
CN121625354A | 德国恩德布雷德技术中心有限公司 [--];恩德能源欧洲股份两合公司 [--] | B29L2031/085;B29D99/0028;F03D1/0675;B29C70/443;B29C70/543;B29C70/541;B29C70/56;Y02P70/50;Y02E10/72;F03D1/0681 | B29C39/10;B29C39/22;B29C39/26;B29C39/42;B29L31/08;F03D1/06 | Mechanical engineering/Engines, pumps, turbines;Mechanical engineering/Other special machines | 2026-03-10 |  | METHOD OF MANUFACTURING A HALF SHELL AS WELL AS WIND TURBINE ROTOR BLADE | (EP4706946A1) The invention concerns a method of manufacturing a half shell (134) of a wind turbine rotor blade (110), the method comprising the steps:- providing a mould (148),- arranging an outer shell laminate (150) into the mould (148),- arranging a three spar caps (138, 140, 142) onto the outer shell laminate (150), wherein-- the second spar cap (140) is arranged between the first spar cap (138) and the third spar cap (142),-- the third spar cap (142) is positioned at an outermost trailing edge (144), andcore elements (154) are arranged between the first spar cap (138) and the second spar cap (140) and/or between the second spar cap (140) and the third spar cap (142) and/or between the first spar cap (138) and the third spar cap (142), wherein at least one of the core elements (154) is a tolerance compensation element (156) that comprises a wedge-formed portion (158) and interacts in a form-fit manner with a corresponding counter wedge-formed portion (160).The invention also refers to a wind turbine rotor blade (110) . (national office) | 1. A method for manufacturing a half shell (134) of a wind turbine rotor blade (110), the method comprises the following steps: <br> Molds are available (148), <br> arranging the shell laminate (150) into the mold (148), <br> arranging the first spar cap (138) on the shell laminate (150), <br> arranging the second spar cap (140) on the shell laminate (150), <br> arranging the third spar cap (142) on the shell laminate (150), wherein, <br> the second spar cap (140) is arranged between the first spar cap (138) and the third spar cap (142), <br> The third spar cap (142) is positioned at the outermost trailing edge (144), and <br> The core element (154) is arranged between the first spar cap (138) and the second spar cap (140) and/or the second spar cap (140) and the third spar cap (142) and/or between the first spar cap (138) and the third spar cap (142), wherein at least one core element in the core element (154) is a tolerance compensation element (156), and the tolerance compensation element (156) comprises a wedge part (158) and interacts with the corresponding reverse wedge part (160) in a shape-matched manner. <br>;2. According to the method of claim 1, wherein the wedge portion (158) of the tolerance compensation element (156) contacts the reverse wedge portion (160) and forms an inclined sliding plane (164). <br>;3. According to the method of claim 1 or 2, wherein the ratio of the length (L) of the wedge portion (158) of the tolerance compensation element (156) to the thickness (T) of the wedge part of the tolerance compensation element (156) is at least 5:1 or greater. <br>;4. According to the method of any of the preceding claims, wherein the ratio of the length (L) of the reverse wedge portion (160) to the thickness (T) of the reverse wedge portion (160) is at least 5:1 or greater. <br>;5. The method of claim 4, wherein, the ratio of the length to the thickness of the wedge portion (158) of the tolerance compensation element (156) corresponds to the ratio of the length to the thickness of the reverse wedge portion (160). <br>;6. According to the method of any of the preceding claims, wherein the reverse wedge portion (160) has a thickness (T) corresponding to the thickness (T) of the wedge portion (158) of the tolerance compensation element (156). <br>;7. According to the method in any of the preceding claims, wherein, after the step of vacuum resin infusion of the half shell (134), the wedge portion (158) and the reverse wedge portion (160) are flush with each other on the top side portion (166) and the bottom portion (168). <br>;8. According to any of the methods in claims 1 to 6, wherein two wedge sections (158, 160) overstep each other on the top part (166) and the bottom part (168). <br>;9. According to the method of any of the claims 1 to 6, wherein two wedge sections (158, 160) are set back from each other in flush arrangement relative to the top part (166) and the bottom part (168). <br>;10. According to the method in any of the aforesaid claims, wherein the reverse wedge portion (160) is part of a separate reverse core element (162), and the reverse core element (162) is arranged between the tolerance compensation element (156) and the corresponding spar cap (138, 140, 142). <br>;11. According to the method of any of the claims 1 to 9, wherein the reverse wedge portion (160) is a part of the reverse core element (162), and the reverse core element (162) is formed as one piece with the corresponding spar cap (138, 140, 142). <br>;12. According to any of the methods in claims 1 to 9, wherein one of the spar caps (138, 140, 142) is defined as the reverse wedge portion (160), and the reverse wedge portion faces the adjacent spar cap (138, 140, 142). <br>;13. A wind turbine rotor blade (110), the wind turbine rotor blade (110) comprises a half shell (134), wherein, <br> The half shell (134) comprises the first spar cap (138), the second spar cap (140) and the third spar cap (142), <br> the second spar cap (140) is arranged between the first spar cap (138) and the third spar cap (142), <br> the third spar cap (142) is arranged at the outermost trailing edge (144), and <br> The core element (154) is arranged between the first spar cap (138) and the second spar cap (140) and/or the second spar cap (140) and the third spar cap (142) and/or between the first spar cap (138) and the third spar cap (142), wherein at least one core element in the core element (154) is a tolerance compensation element (156), and the tolerance compensation element (156) comprises a wedge portion (158), The wedge portion (158) interacts with the corresponding inverse wedge portion (160) in a shape-matching manner. <br> | http://worldwide.espacenet.com/searchResults?ST=singleline&locale=en_EP&submitted=true&DB=worldwide.espacenet.com&query=CN121625354A
CN121646833A | 三星SDI株式会社 [--] | Y02E60/10;H01M4/02;H01M10/052;H01M4/36;H01M4/587;H01M4/133;H01M4/366;H01M2004/027 | H01M4/587;H01M4/02;H01M4/133;H01M4/36;H01M10/052 | Electrical engineering/Electrical machinery, apparatus, energy | 2026-03-10 |  | NEGATIVE ACTIVE MATERIAL AND RECHARGEABLE LITHIUM BATTERY INCLUDING SAME | (WO2025033639A1) The present invention relates to negative active material and a rechargeable lithium battery including same, the negative active material comprising: secondary particles, each of which is a spheroidized aggregate of a plurality of primary particles; tertiary natural graphite particles, each of which is an aggregate of the secondary particles; artificial graphite on the surfaces of the primary and secondary particles; and Nb2O5. (national office) | 1. Negative electrode active substances, including: <br> secondary particles aggregated and spheroidized by a plurality of primary particles, and tertiary particles of natural graphite aggregated by the secondary particles; <br> artificial graphite on the surface of the primary particle and the surface of the secondary particle, and <br> Nb <sub>2 </sub> O <sub>5 </sub> 。 <br>;2. The negative electrode active substance according to claim 1, wherein the amount of <sub>Nb2O5 </sub> is 1% to 15% by weight based on the total negative electrode active material of 100% by weight. <br>;3. The negative electrode active material according to claim 1, wherein the amount of <sub>Nb2O5 </sub> is 5% to 10% by weight based on the total negative electrode active material of 100% by weight. <br>;4. The negative electrode active substance according to claim 1, wherein the Nb <sub>2O </sub> <sub>5 </sub> has an orthorhombic structure. <br>;5. The negative electrode active material according to claim 1, wherein the Nb <sub>2O </sub> <sub>5 </sub> has a crystal plane spacing of (001) planes from 0.390 nm to 0.399 nm. <br>;6. The negative electrode active material according to claim 1, wherein when analyzing the X-ray diffraction peak of the negative electrode active substance, peaks appear at 2θ=22.7°±0.2°, 28.5°±0.2°, 36.7°±0.2°, 46.2°±0.2°, 50.9°±0.2°, and 55.1°±0.2°. <br>;7. The negative electrode active substance according to claim 1, wherein the Nb <sub>2O </sub> <sub>5 </sub> is set on the tertiary particles of the natural graphite. <br>;8. The negative electrode active material according to claim 1, wherein the negative electrode active material further comprises an amorphous carbon coating layer surrounding the tertiary particles of the natural graphite. <br>;9. The negative electrode active substance according to claim 1, wherein the Nb <sub>2O </sub> <sub>5 </sub> is set on the amorphous carbon coating layer. <br>;10. The negative electrode active material according to claim 1, wherein the coating layer has a thickness of 5 nm to 50 nm. <br>;11. The negative electrode active substance according to claim 1, wherein the natural graphite is a flake natural graphite. <br>;12. The negative electrode active substance according to claim 1, wherein the amount of artificial graphite is 6% to 16.5% by weight based on a total negative electrode active substance of 100% by weight. <br>;13. The negative electrode active substance according to claim 1, wherein the amount of the natural graphite is 74% to 89% by weight based on a total negative electrode active material of 100% by weight. <br>;14. The negative electrode active substance according to claim 1, wherein the primary particle has a particle size of 4 μm to 8 μm. <br>;15. The negative electrode active substance according to claim 1, wherein the secondary particle has a particle size of 5 μm to 10 μm. <br>;16. The negative electrode active substance according to claim 1, wherein the tertiary particles have a particle size of 9 μm to 15 μm. <br>;17. The negative electrode active material according to claim 1, wherein the negative electrode active material has a pampering density of 0.8 g/cc to 1.1 g/cc. <br>;18. The negative electrode active substance according to claim 1, wherein the negative electrode active substance has a mercury accumulation pore volume of 0.01 mL/g to 0.07 mL/g. <br>;19. The negative electrode active substance according to claim 1, wherein the amorphous carbon comprises soft carbon, hard carbon, intermediate phase asphalt carbonization products, calcined coke and its mixtures. <br>;20. Rechargeable lithium batteries, including: <br> including the negative electrode of the active substance of any of claims 1 to 19; <br> positive electrode; With <br> Electrolytes. <br> | http://worldwide.espacenet.com/searchResults?ST=singleline&locale=en_EP&submitted=true&DB=worldwide.espacenet.com&query=CN121646833A
CN121641958A | 三星SDI株式会社 [--] | H01M50/50;H01M10/052;H01M50/531;Y02E60/10 | H01M4/62;H01M4/13;H01M10/052;H01M10/0525;H01M50/474;H01M50/48 | Electrical engineering/Electrical machinery, apparatus, energy | 2026-03-10 |  | ELECTRODE FOR RECHARGEABLE LITHIUM BATTERY AND RECHARGEABLE LITHIUM BATTERY INCLUDING THE SAME | (EP4704202A1) Examples of the disclosure include an electrode for a rechargeable lithium battery, and a rechargeable lithium battery including the same. In the electrode for a rechargeable lithium battery, a content of a linear binder gradually increases from the lower portion to the surface portion of an insulating layer, and a content of a dot-shaped binder gradually decreases from the lower portion to the surface portion of the insulating layer. (national office) | 1. An electrode for rechargeable lithium batteries, the electrode comprises: <br> current collector, comprising a base and a base lug extending from one end face of the base; <br> electrode mixture layer, on one or both surfaces of the substrate; and <br> insulating layer, on one or both surfaces of the base lug, <br> wherein, the insulating layer comprises binders and inorganic particles, <br> The binders include linear binders and dot binders, and <br> From the lower part of the insulation layer to the surface part, the content of the linear binder gradually increases, and the content of the dot binder gradually decreases. <br>;2. The electrode of claim 1, wherein: <br> In a profile at a point at a depth of 100% from the surface of the insulating layer, <br> Based on the total amount of 100wt% of the linear binder and the dot binder, <br> The dot binder is in the range of 4.5wt% to 20wt%, and <br> The content of the linear binder is in the range of 3 wt% to 13 wt%. <br>;3. The electrode of claim 1, wherein: <br> in a profile at a point at a depth of 50% to 75% from the surface of the insulating layer, <br> Based on the total amount of 100wt% of the linear binder and the dot binder, <br> The content of the dot binder is in the range of 3.5wt% to 18wt%, and <br> The content of the linear binder is in the range of 3.5 wt% to 17 wt%. <br>;4. The electrode of claim 1, wherein: <br> in a profile at a point at a depth of 0% to 25% from the surface of the insulating layer, <br> Based on the total amount of 100wt% of the linear binder and the dot binder, <br> The content of the dot binder is in the range of 3wt% to 15wt%, and <br> The content of the linear binder is in the range of 4wt% to 20wt%. <br>;5. The electrode of claim 1, wherein, based on the entire insulating layer, the weight ratio of the linear binder to the dot binder is in the range of 1:9 to 9:1. <br>;6. The electrode of claim 1, wherein, based on the entire insulation layer, the weight ratio of the binder to the inorganic particles is in the range of 1:9 to 4:6. <br>;7. The electrode of claim 1, wherein the linear binder comprises at least one of polyvinylidene fluoride, polyamide and polyacrylic. <br>;8. The electrode of claim 1, wherein the dot binder comprises styrene butadiene rubber. <br>;9. The electrode of claim 1, wherein the inorganic particles comprise Al <sub>2 </sub> O <sub>3 </sub> , SiO <sub>2 </sub> , TiO <sub>2 </sub> , SnO <sub>2 </sub> , CeO <sub>2 </sub> , MgO, NiO, CaO, GaO, ZnO, ZrO <sub>2 </sub> , Y <sub>2 </sub> O <sub>3 </sub> , SrTiO <sub>3 </sub> , BaTiO <sub>3 </sub> , Mg(OH) <sub>2 </sub> , and at least one of Boehmite. <br>;10. The electrode of claim 1, wherein the particle size D50 of the inorganic particle is in the range of 1μm to 3μm. <br>;11. A kind of rechargeable lithium battery, the rechargeable lithium battery comprises: <br> positive electrode; <br> negative electrode; <br> electrolyte; and <br> diaphragm, impregnated with the electrolyte between the positive electrode and the negative electrode, <br> wherein the positive electrode and at least one of the negative electrodes include the electrode according to any of the claims 1 to 10. <br> | http://worldwide.espacenet.com/searchResults?ST=singleline&locale=en_EP&submitted=true&DB=worldwide.espacenet.com&query=CN121641958A
CN121641883A | 三星SDI株式会社 [--] | H01M2004/021;H01M2004/027;H01M4/362;H01M4/587;H01M4/133;H01M10/0525;Y02E60/10;C01B32/21;C01P2004/20;C01P2004/50;C01P2004/61;C01P2004/80;C01P2006/40;H01M4/366;H01M10/052 | H01M4/36;H01M4/133;H01M4/583;H01M10/0525 | Electrical engineering/Electrical machinery, apparatus, energy | 2026-03-10 |  | NEGATIVE ELECTRODE ACTIVE MATERIAL FOR RECHARGEABLE LITHIUM BATTERY AND RECHARGEABLE LITHIUM BATTERY INCLUDING THE SAME | (EP4708380A1) The present invention relates to a negative electrode active material for a rechargeable lithium battery and a rechargeable lithium battery including the same, and the negative electrode active material for a rechargeable lithium battery includes graphite including secondary particles in which primary particles are assembled; and amorphous carbon present inside the secondary particles, wherein a ratio of the average particle diameter D50 of the amorphous carbon to the average particle diameter D50 of the primary particles is 0.1 to 0.5. (national office) | 1. A negative electrode active substance for rechargeable lithium batteries, the negative electrode active substance comprises: <br> graphite, including secondary particles in which primary particles are gathered; and <br> amorphous carbon, which exists inside the secondary particles, <br> wherein, the ratio of the average particle size D50 of the amorphous carbon to the average particle size D50 of the primary particle is 0.1 to 0.5. <br>;2. The negative electrode active substance according to claim 1, wherein the amorphous carbon exists on the surface of the primary particle. <br>;3. The negative electrode active substance according to claim 1, wherein the amorphous carbon exists on the surface of the primary particles and in the space composed by aggregating the primary particles. <br>;4. The negative electrode active substance according to claim 1, wherein the amorphous carbon exists in the form of independent particles separated from each other. <br>;5. The negative electrode active substance according to claim 1, wherein the average particle size D50 of the primary particle is 7μm to 10μm. <br>;6. The negative electrode active substance according to claim 1, wherein the secondary particle has an average particle size of 8μm to 30μm D50. <br>;7. The negative electrode active substance according to claim 1, wherein the ratio of the average particle size D50 of the secondary particle to the average particle size D50 of the primary particle is greater than 1 and equal to or less than 3. <br>;8. The negative electrode active substance according to claim 1, wherein the primary particle has a plate shape. <br>;9. The negative electrode active substance according to claim 8, wherein the primary particle has a long axis length of 5μm to 200μm. <br>;10. The negative electrode active substance according to claim 8, wherein the secondary particles have an average size of 5μm to 30μm. <br>;11. The negative electrode active substance according to claim 1, wherein the amorphous carbon has an average particle size of 1μm to 5μm D50. <br>;12. The negative electrode active substance according to claim 1, wherein the amorphous carbon is included in the negative electrode active material in an amount of 1wt% to 10wt%. <br>;13. The negative electrode active substance according to claim 1, wherein the graphite is one or more of artificial graphite and natural graphite. <br>;14. The negative electrode active substance according to claim 1, wherein the amorphous carbon is hard carbon. <br>;15. A negative electrode plate, including a negative electrode active material for rechargeable lithium batteries as described in any of claims 1-14. <br>;16. A rechargeable lithium battery, the rechargeable lithium battery comprises: <br> negative electrode, including the negative electrode active material for rechargeable lithium batteries as described in any of claims 1-14; and <br> positive electrode. <br> | http://worldwide.espacenet.com/searchResults?ST=singleline&locale=en_EP&submitted=true&DB=worldwide.espacenet.com&query=CN121641883A
CN121641885A | 三星SDI株式会社 [--] | C01G53/506;H01M4/525;H01M4/366;Y02E60/10;H01M10/0525;H01M4/131;H01M2004/028;H01M10/052;C01G53/50;C01P2004/80;C01P2006/12;C01P2006/40;C01P2006/80 | H01M4/36;C01G53/506;C01G53/84;H01M4/485;H01M4/505;H01M4/525;H01M4/62;H01M10/052;H01M10/0525 | Chemistry/Materials, metallurgy;Electrical engineering/Electrical machinery, apparatus, energy | 2026-03-10 |  | POSITIVE ELECTRODE ACTIVE MATERIAL FOR RECHARGEABLE LITHIUM BATTERY, AND METHOD OF PREPARING THE SAME | (EP4714906A2) The present application relates to a positive electrode active material for a rechargeable lithium battery, and a method for preparing a positive electrode active material for a rechargeable lithium battery, the positive electrode active material including: a core particle comprising a lithium nickel-based composite oxide represented by Chemical Formula 11; and a coating layer located on a surface of the core particle and comprising one element or a combination thereof selected from the group consisting of Al, B, Ba, Ca, Ce, Co, Cr, Cu, Fe, Mg, Mn, Mo, Nb, Si, Sn, Sr, Ti, V, W, Y, Zn, and Zr, wherein the positive electrode active material has a value defined by Mathematical Formula 1 of greater than or equal to about 5. Chemical Formula 11 Li<sub>a11</sub>Ni<sub>x11</sub>M<sup>11</sup><sub>y11</sub>M<sup>12</sup><sub>z11</sub>O<sub>2-b11</sub>X<sub>b11</sub>wherein, in Chemical Formula 11, 0.9≤a11≤1.2, 0.3≤x11<1, 0<y11≤0.7, 0≤z11≤0.7, 0.9≤x11+y11+z11≤1.1, and 0≤b11≤0.11, M<sup>11</sup> and M<sup>12</sup> are each independently one or more elements selected from Al, B, Ba, Ca, Ce, Co, Cr, Cu, Fe, Mg, Mn, Mo, Nb, Si, Sn, Sr, Ti, V, W, Y, Zn, and Zr, and X is one or more elements selected from F, P, and S, ∑MxEP-EDS/MxICPwherein Mx denotes a metal component contained in the coating layer, Mx (EP-EDS) denotes a mol% of the metal component Mx relative to total metals excluding lithium, present on the surface of the positive electrode active material as measured by Electron Probe - Energy Dispersive Spectroscopy (EP-EDS), and Mx (ICP) denotes a mol% of the metal component Mx relative to total metals excluding lithium, present in the entirety (surface and core) of the positive electrode active material as measured by Inductively Coupled Plasma analysis. (national office) | 1. A positive electrode active substance for rechargeable lithium batteries, including: <br> Nuclear particles, including lithium-nickel complex oxides represented by chemical formula 11; and <br> coating, located on the surface of the nuclear particles and comprising one element or a combination thereof in a group composed of free Al, B, Ba, Ca, Ce, Co, Cr, Cu, Fe, Mg, Mn, Mo, Nb, Si, Sn, Sr, Ti, V, W, Y, Zn and Zr, <br> The positive electrode active substance wherein has a value greater than or equal to 5 defined by mathematical equation 1: <br> Chemical formula 11 <br> Li <sub>a11 </sub> Ni <sub>x11 </sub> M <sup>11 </sup> <sub>y11 </sub> M <sup>12 </sup> <sub>z11 </sub> O <sub>2-b11 </sub> X <sub>b11 </sub> <br> Among them, in the chemical formula 11, 0.9≤a11≤1.2,0.3≤x11<1,0<y11≤0.7,0≤z11≤0.7,0.9≤x11+y11+z11≤1.1 and 0≤b11≤0.1,M <sup>11 </sup> and M <sup>12 </sup> were independently selected from Al, B, Ba, Ca, Ce, Co, Cr, Cu, Fe, Mg, Mn, Mo, Nb, Si, Sn , Sr, Ti, V, W, Y, Zn and Zr, and X is one or more elements selected from F, P and S, <br> Mathematical Equation 1 <br> Σ[Mx(EP-EDS)/Mx(ICP)] <br> Wherein Mx indicates the metal composition contained in the coating, Mx (EP-EDS) indicates the percentage of moles of the metal composition Mx present on the surface of the positive electrode active material as measured by electron probe energy dispersive spectrometry (EP-EDS) with respect to the total metal other than lithium, and Mx (ICP) indicates the whole (surface and nucleus) present in the cathode active material measured by inductively coupled plasma analysis The molar percentage of the metal component Mx relative to the total metal except lithium. <br>;2. The positive electrode active substance according to claim 1, wherein: <br> The BET specific surface area of the positive electrode active substance is less than or equal to 0.4 <sup>m2 </sup> /g. <br>;3. The positive electrode active substance of claim 1, wherein: <br> The porosity of the positive electrode active substance is less than or equal to 0.01cm <sup>3 </sup> /g. <br>;4. The positive electrode active substance according to claim 1, wherein: <br> The conductivity of the positive electrode active substance is 0.05S/cm~0.15S/cm. <br>;5. A method for the preparation of positive electrode active material for rechargeable lithium batteries, including: <br> Mixing nickel composite hydroxide and first lithium compound to prepare the first mixture; <br> the first mixture is subjected to the first heat treatment to obtain the first lithium-nickel composite oxide; <br> rinsing the first lithium-nickel composite oxide with an aqueous solvent; <br> after the rinsing, mixing the first lithium-nickel compound oxide and the second lithium compound to prepare the second mixture; and <br> the second mixture is subjected to a second heat treatment to obtain the positive electrode active substance; <br> Wherein, after the flushing, the first lithium-nickel composite oxide has a BET specific surface area of 0.3m <sup>2 </sup> /g~2.0m <sup>2 </sup> /g and a porosity of 0.01cm <sup>3 </sup> /g~0.15cm <sup>3 </sup> /g. <br>;6. The method of claim 5, wherein: <br> The nickel compound hydroxide is represented by the chemical formula 1: <br> Chemical formula 1 <br> Ni <sub>x1 </sub> M <sup>1 </sup> <sub>y1 </sub> M <sup>2 </sup> <sub>z1 </sub> (OH) <sub>2 </sub> <br> In chemical formula 1, 0.3≤x1<1,0<y1≤0.7, 0≤z1≤0.7 and 0.9≤x1+y1+z1≤1.1, and <sup>M1 </sup> and <sup>M2 </sup> are independently selected from one or more elements of Al, B, Ba, Ca, Ce, Co, Cr, Cu, Fe, Mg, Mn, Mo, Nb, Si, Sn, Sr, Ti, V, W, Y, Zr, and Zn. <br>;7. The method of claim 5, wherein: <br> Mixing nickel composite hydroxide and first lithium compound to prepare the first mixture; <br> wherein mixing the nickel compound hydroxide and the first lithium compound so that the molar ratio of the total metal of the lithium from the first lithium compound to the nickel compound hydroxide is 0.9~1.1. <br>;8. The method of claim 5, wherein: <br> The BET specific surface area of the first lithium-nickel composite oxide before washing is 0.1m2/g~0.4m2/g. <br>;9. The method of claim 5, wherein: <br> the aqueous solvent is water, <br> Based on the first lithium-nickel composite oxide of 100 weight parts, the amount of water during the flushing period is 10 weight parts ~ 90 weight parts. <br>;10. The method of claim 5, wherein: <br> The cationic mixing value of the first lithium-nickel composite oxide after washing measured by X-ray diffraction analysis is 1%~2%. <br>;11. The method of claim 5, wherein: <br> Based on the first lithium-nickel composite oxide after flushing at 100wt%, the residual lithium content in the first lithium-nickel composite oxide after flushing is 0.1wt%~0.2wt%. <br>;12. The method of claim 5, wherein: <br> The conductivity of the first lithium-nickel composite oxide after washing is 0.1S/cm~0.22S/cm. <br>;13. The method of claim 5, wherein: <br> The mixture of the first lithium-nickel composite oxide and the second lithium compound is so that based on the total metal other than lithium of 100 moles in the first lithium-nickel compound oxide after the rinsing, lithium exists in an amount of 0.5 molar ~ 10 moles of lithium. <br>;14. The method of claim 5, wherein: <br> The second heat treatment is carried out in the range of 600 °C ~ 1200 °C in an oxidizing gas atmosphere for less than 20 hours. <br>;15. A rechargeable lithium battery, including: <br> Positive electrodes, including: <br> positive electrode current collector and positive electrode active material layer on the positive electrode current collector, <br> wherein the positive electrode active material layer comprises the positive electrode active material according to any of the claims 1~4 or the positive electrode active material prepared by the method of any of the claims 5~14; <br> negative electrode; and <br> Electrolytes. <br> | http://worldwide.espacenet.com/searchResults?ST=singleline&locale=en_EP&submitted=true&DB=worldwide.espacenet.com&query=CN121641885A
CN121642158A | 三星SDI株式会社 [--] | Y02E60/10;H01M2004/027;H01M4/133;H01M10/0569;H01M2004/028;H01M4/134;H01M10/0568;H01M10/0525;H01M10/0567;H01M4/485;H01M4/386;H01M4/587;H01M4/131;H01M4/525 | H01M10/0567;H01M10/052;H01M10/42 | Electrical engineering/Electrical machinery, apparatus, energy | 2026-03-10 |  | ELECTROLYTE FOR RECHARGEABLE LITHIUM BATTERY AND RECHARGEABLE LITHIUM BATTERY INCLUDING THE SAME | (US20260066345A1) An electrolyte for a rechargeable lithium battery and a rechargeable lithium battery including the electrolyte are disclosed. The electrolyte may include a non-aqueous (e.g., water-insoluble) organic solvent, a lithium salt, a first additive that includes a cesium salt compound represented by Chemical Formula 1-1 or Chemical Formula 1-2, and a second additive that includes a phosphazene compound represented by Chemical Formula 2. (national office) | 1. An electrolyte, including: <br> non-aqueous organic solvents; <br> lithium salts; <br> The first additive, including cesium salt compounds represented by chemical formulas 1-1 or chemical formulas 1-2; and <br> second additive, including phosphonitrile compounds represented by chemical formula 2, <br> Chemical formula 1-1 <br> <br> Chemical formula 1-2 <br> <br> Chemical formula 2 <br> <br> where, in chemical formula 1-1 or chemical formula 1-2, <br> R <sub>1 </sub> ~R <sub>8 </sub> are independently fluorine groups or include at least one fluorine group C1~C4 fluoroalkyl group, <br> where, in chemical formula 2, <br> X <sub>1 </sub> ~X <sub>5 </sub> are each independent halogen atoms or groups containing halogen atoms, and <br> Z is -NR <sub>9 </sub> R <sub>10 </sub> or -OR <sub>11 </sub> , <br> where R <sub>9 </sub> and R <sub>10 </sub> are independently substituted or unsubstituted C1~C30 alkyl groups or substituted or unsubstituted C3~C30 naphthenic groups, <br> where R <sub>11 </sub> is the substituted or unsubstituted C1~C30 alkyl group, and <br> The electrolyte is an electrolyte used in rechargeable lithium batteries. <br>;2. The electrolyte according to claim 1, wherein the cesium salt compound represented by the chemical formula 1-1 is represented by the chemical formula 1-1-A or the chemical formula 1-1-B, <br> Chemical formula 1-1-A <br> <br> Chemical formula 1-1-B <br> <br>;3. The electrolyte of claim 1, wherein the cesium salt compound represented by the chemical formula 1-2 is represented by the chemical formula 1-2-A, <br> Chemical formula 1-2-A <br> <br>;4. The electrolyte of claim 1, wherein at least one of the chemical formula 2 selected from X <sub>1 </sub> ~X <sub>5 </sub> is a halogen atom. <br>;5. The electrolyte of claim 1, wherein at least one of the chemical formula 2 selected from X <sub>1 </sub> ~X <sub>5 </sub> is a fluorine group. <br>;6. The electrolyte according to claim 1, wherein the phosphonitrile compound represented by chemical formula 2 comprises at least one of the compounds represented by free chemical formula 2-1, chemical formula 2-2 and chemical formula 2-3, <br> Chemical formula 2-1 <br> <br> Chemical formula 2-2 <br> <br> Chemical formula 2-3 <br> <br>;7. The electrolyte of claim 1, wherein based on the total amount of 100 wt% of the electrolyte, the amount of the first additive is 0.01 wt% ~ 5 wt%. <br>;8. The electrolyte of claim 1, wherein the amount of the second additive is 0.01wt%~10wt% based on the total amount of 100wt% of the electrolyte. <br>;9. The electrolyte of claim 1, wherein the weight ratio of the first additive and the second additive is 1:1~1:100. <br>;10. The electrolyte according to claim 1, wherein the weight ratio of the first additive and the second additive is 1:1~1:10. <br>;11. The electrolyte of claim 1, wherein the non-aqueous organic solvent comprises at least one of the selected methyl ethyl carbonate, ethylene carbonate, dimethyl carbonate, propylene carbonate, propylene carbonate, diethyl ethyl carbonate, dipropyl carbonate, methyl propyl carbonate, ethyl propyl carbonate, and butylene carbonate. <br>;12. The electrolyte of claim 1, wherein the lithium salt comprises a lithium salt selected from LiPF <sub>6 </sub> , LiBF <sub>4 </sub> , LiSbF <sub>6 </sub> , LiAsF <sub>6 </sub> , LiClO <sub>4 </sub> , LiAlO <sub>2 </sub> , LiAlCl <sub>4 </sub> , LiPO <sub>2 </sub> F <sub>2 </sub> , LiCl, LiI, LiN(SO3C2F5) <sub>2 </sub> , Li( <sub>FSO2 </sub> ) <sub>2N </sub> , LiC4F9SO3,lithium trifluoromethanesulfonate, lithium tetrafluoroethonate, lithium difluoro(oxalate)borate, At least one of the two of lithium difluorobis(oxalate)phosphate, bis(oxalate)lithium borate, and LiN(C <sub>x </sub> F <sub>2x+1 </sub> <sub>SO2 </sub> ) (C <sub>y </sub> F <sub>2y+1 </sub> SO <sub>2 </sub> ), where x and y can be integers of 1~20. <br>;13. The electrolyte of claim 1, wherein the lithium salt comprises at least one of the lithium tetrafluoro(oxalate) phosphate, difluorobis(oxalate) lithium phosphate, difluoro(oxalate) lithium borate, and bis(oxalate) lithium borate. <br>;14. The electrolyte of claim 1, wherein the concentration of the lithium salt is in the range of 0.1M~2.0M. <br>;15. A rechargeable lithium battery, including: <br> positive electrode, including positive electrode active substance; <br> negative electrodes, including negative electrode active substances; and <br> Electrolyte according to any of the claims 1~14. <br>;16. The rechargeable lithium battery according to claim 15, wherein the positive electrode active material comprises a lithium composite oxide represented by the chemical formula 3, <br> Chemical formula 3 <br> Li <sub>x </sub> M <sup>1 </sup> <sub>y </sub> M <sup>2 </sup> <sub>z </sub> M <sup>3 </sup> <sub>1-y-z </sub> O <sub>2-a </sub> X <sub>a </sub> , and <br> where, in chemical formula 3, <br> 0.5≤x≤1.8,0≤a≤0.05,0<y≤1,0≤z≤1 and 0<y+z≤1, <br> M <sup>1 </sup> , M <sup>2 </sup> and M <sup>3 </sup> each independently include at least one element selected from Ni, Co, Mn, Al, B, Ba, Ca, Ce, Cr, Fe, Mo, Nb, Si, Sr, Mg, Ti, V, W, Y, Zr, La and their combinations, and <br> X includes at least one element selected from F, S, P, and Cl. <br>;17. The rechargeable lithium battery according to claim 16, wherein, in chemical formula 3, M <sup>1 </sup> is Ni, 0.8≤y≤1 and 0≤z≤0.2. <br>;18. The rechargeable lithium battery according to claim 15, wherein the negative electrode active material comprises at least one of the graphite and silicon composites. <br>;19. The rechargeable lithium battery according to claim 15, wherein the rechargeable lithium battery is a cylindrical battery, a prismatic battery, a bag-type battery, or a coin-type battery. <br> | http://worldwide.espacenet.com/searchResults?ST=singleline&locale=en_EP&submitted=true&DB=worldwide.espacenet.com&query=CN121642158A
CN121646671A | 赛峰集团陶瓷 [--] | F01D5/288;F05D2300/611;F01D5/286;F01D5/284;C04B41/90;C04B41/89;C04B2111/00982;C04B41/009;C04B41/52;Y02T50/60 | F01D5/28;C04B41/90 | Chemistry/Materials, metallurgy;Mechanical engineering/Engines, pumps, turbines | 2026-03-10 |  | BLADE WITH RUBBING STRIPS COATED WITH A SILICON CARBIDE LAYER | (WO2025027259A1) The invention relates to an aeronautical turbine-engine blade made of ceramic matrix composite comprising a blade root portion (1), a main blade portion (2) and a blade tip portion (3), the blade tip portion comprising at least one rubbing strip (31), intended to rub against an abradable material arranged facing said strip, the blade being characterized in that the strip comprises, from inside to outside, at least the following layers: - a blade body (311) made of ceramic matrix composite; - a silica-containing tie layer (312); - an environmental barrier layer (313); - a silicon layer (314); and - a silicon-carbide layer (315). (national office) | 1. An aerospace turbine engine blade made of ceramic matrix composite material, comprising a blade root portion (1), a main blade portion (2) and a blade tip portion (3), and the blade tip part comprising at least one friction strip (31) designed to rub a wear-resistant material arranged in the face of the friction strip, <br> The blade is characterized by the fact that the friction strip includes at least the following layers from the inside to the outside: <br> - Blade body made of ceramic matrix composite material (311); <br> - Adhesive layer containing silica (312); <br> - Environmental barrier layer (313); <br> - silicon layer (314); and <br> - Silicon carbide layer (315). <br>;2. The blade of claim 1, wherein the thickness of the silicon layer (314) is greater than or equal to 2 μm. <br>;3. The blade of claim 1 or 2, wherein the thickness of the silicon carbide layer (315) is greater than or equal to 10 μm. <br>;4. The blade of claims 1 to 3, wherein the environmental barrier layer (315) comprises the rare earth disilicate RE2Si2O7, wherein the rare earth RE is selected from yttrium, ytterbium, or a mixture of these two compounds. <br>;5. The blade of any of claims 1 to 4, wherein the entire leaf root (1), the main blade part (2) and the leaf tip part (3) comprise at least the following layers from the inside to the outside: <br> - Blade body made of ceramic matrix composite material (311); <br> - Adhesive layer containing silica (312); <br> - Environmental barrier layer (313); <br> - silicon layer (314); and <br> - Silicon carbide layer (315). <br>;6. An aviation turbine engine, comprising a receiver and a moving blade assembly arranged within the receiver, the moving blade assembly comprising at least one blade pursuant to any of claims 1 to 5, wherein the surface of the receiver facing the friction strip (31) comprises a wear-resistant material selected from a metallic material or a ceramic material. <br> | http://worldwide.espacenet.com/searchResults?ST=singleline&locale=en_EP&submitted=true&DB=worldwide.espacenet.com&query=CN121646671A
US12569127B2 | CHANG LI WAY [TW] | A61B1/00105;A61B1/00181;A61B1/05;A61B1/0005;A61M16/0488;A61M2205/8206;A61M2205/587;A61M2205/3592;A61M2205/3569;A61B1/267;A61B1/042;A61B1/24;A61B1/00016;A61B1/00045;A61B1/0676;A61B1/32 | A61B1/267;A61B1/00;A61B1/05;A61B1/06;A61B1/32 | Instruments/Medical technology | 2026-03-10 |  | Multi-view video laryngoscope, and spatula blade configured with multiple image capturing apparatuses | A multi-view video laryngoscope (1), comprising a handle (11), a spatula blade (12), a first image capturing apparatus (13) and a second image capturing apparatus (14). The spatula blade (12) is detachably connected to the handle (11). The spatula blade (12) comprises a junction (121), a side plate (122) and a transverse plate (123). The junction (121) is detachably connected to one end of the handle (11). The side plate (122) extends outwards from the junction (121). The transverse plate (123) bends and extends outwards from one side of the side plate (122). The first image capturing apparatus (13) is arranged on the side of the side plate (122) that is away from the transverse plate (123), and captures a first image (P1). The second image capturing apparatus (14) is arranged on the transverse plate (123) and is located on or adjacent to the central axis of the transverse plate (123), is farther away from the junction (121) than the first image capturing apparatus (13), and captures a second image (P2). (national office) | 1. A multi-view video laryngoscope, comprising:a handle;a spatula blade detachably connected to the handle, wherein the spatula blade comprises:a junction detachably connected to one end of the handle,a side plate extending outwards from the junction, anda transverse plate bending and extending outwards from one side of the side plate;a first image capturing apparatus arranged on the side of the side plate that is away from the transverse plate, and capturing a first image; anda second image capturing apparatus arranged on the transverse plate and located on or adjacent to a central axis of the transverse plate, wherein the second image capturing apparatus is farther away from the junction than the first image capturing apparatus, and captures a second image; anda bottom plate bending and extending outwards from another side of the side plate, the bottom plate and the transverse plate are arranged at two sides of the side plate, respectively, and a bending and extending direction of the bottom plate from the side plate is different from a bending and extending direction of the transverse plate from the side plate.;2. The multi-view video laryngoscope of claim 1, further comprising a third image capturing apparatus arranged on one side of the transverse plate away from the side plate, wherein the third image capturing apparatus is farther away from the junction than the first image capturing apparatus and is closer to the junction than the second image capturing apparatus, and the third image capturing apparatus captures a third image.;3. The multi-view video laryngoscope of claim 2, wherein an internal portion of the handle is configured with a power supply device, and the first image capturing apparatus, the second image capturing apparatus and the third image capturing apparatus are electrically connected to the power supply device.;4. The multi-view video laryngoscope of claim 2, wherein the first image capturing apparatus, the second image capturing apparatus and the third image capturing apparatus are communicated with a monitor by a wireless transmission manner, and the monitor displays the first image, the second image and/or the third image.;5. The multi-view video laryngoscope of claim 2, wherein each of the first image capturing apparatus, the second image capturing apparatus and the third image capturing apparatus comprises a light source and a camera.;6. The multi-view video laryngoscope of claim 1, wherein a width of the bottom plate is gradually shrunk from a portion of the bottom plate adjacent to the junction to a portion of the bottom plate away from the junction.;7. The multi-view video laryngoscope of claim 1, wherein a width of the transverse plate is gradually shrunk from a portion of the transverse plate adjacent to the junction to a portion of the transverse plate away from the junction.;8. The multi-view video laryngoscope of claim 1, wherein the central axis of the transverse plate does not intersect an axis line of the handle.;9. The multi-view video laryngoscope of claim 1, wherein the transverse plate has a curved structure configuration from one end of the transverse plate close to the junction to one end of the transverse plate away from the junction, the transverse plate has a curved angle, and the curved angle is between 120 degrees and 150 degrees.;10. The multi-view video laryngoscope of claim 1, wherein a first included angle is defined between the transverse plate and the side plate, a second included angle is defined between the bottom plate and the side plate, and the first included angle and the second included angle are between 75 degrees and 105 degrees.;11. A spatula blade configured with multiple image capturing apparatuses, wherein the spatula blade is detachably connected to one end of a handle, and the spatula blade comprises:a junction detachably connected to the one end of the handle;a side plate extending outwards from the junction;a transverse plate bending and extending outwards from one side of the side plate;a first image capturing apparatus arranged on the side of the side plate that is away from the transverse plate;a second image capturing apparatus arranged on the transverse plate and located on or adjacent to a central axis of the transverse plate, wherein the second image capturing apparatus is farther away from the junction than the first image capturing apparatus; anda bottom plate bending and extending outwards from another side of the side plate, the bottom plate and the transverse plate are arranged at two sides of the side plate, respectively, and a bending and extending direction of the bottom plate from the side plate is different from a bending and extending direction of the transverse plate from the side plate.;12. The spatula blade of claim 11, further comprises a third image capturing apparatus arranged on one side of the transverse plate away from the side plate, wherein the third image capturing apparatus is farther away from the junction than the first image capturing apparatus and is closer to the junction than the second image capturing apparatus.;13. The spatula blade of claim 11, wherein a width of the transverse plate is gradually shrunk from a portion of the transverse plate adjacent to the junction to a portion of the transverse plate away from the junction.;14. The spatula blade of claim 12, wherein each of the first image capturing apparatus, the second image capturing apparatus and the third image capturing apparatus comprises a light source and a camera.;15. The spatula blade of claim 11, wherein the central axis of the transverse plate does not intersect an axis line of the handle. | http://worldwide.espacenet.com/searchResults?ST=singleline&locale=en_EP&submitted=true&DB=worldwide.espacenet.com&query=US12569127B2
US12573611B2 | SAMSUNG SDI CO LTD [KR] | H01M10/052;H01M10/0568;H01M10/0569;H01M2300/004;Y02E60/10;C07D327/10;H01M2300/0025;H01M2004/027;H01M4/587;H01M4/364;H01M4/386;H01M10/0567;H01M4/366;H01M2004/021;H01M10/0525 | H01M4/36;H01M4/02;H01M4/38;H01M4/587;H01M10/052;H01M10/0525;H01M10/0567;H01M10/0568 | Electrical engineering/Electrical machinery, apparatus, energy | 2026-03-10 |  | Lithium battery | A lithium battery includes a cathode; an anode; and an organic electrolytic solution between the cathode and the anode, wherein the anode includes an anode current collector and an anode active material layer on the anode current collector, the anode active material layer includes carbonaceous and silicon-containing composite anode active materials, the anode active material layer includes first and second anode active material layers, and the first anode active material layer is between the anode current collector and the second anode active material layer, a content of silicon in the first anode active material layer is higher than the second anode active material layer, and the organic electrolytic solution includes a first lithium salt, an organic solvent, and a bicyclic sulfate-based compound represented by Formula 1 below: (national office) | 1. A lithium battery, comprising:a cathode including a cathode active material;an anode including an anode active material; andan organic electrolytic solution between the cathode and the anode,wherein:the anode includes an anode current collector and an anode active material layer on the anode current collector,the anode active material layer includes a carbonaceous anode active material and a silicon-containing anode active material,the anode active material layer includes a first anode active material layer and a second anode active material layer, and the first anode active material layer is between the anode current collector and the second anode active material layer,the first anode active material layer and the second anode active material layer each include the carbonaceous anode active material and the silicon-containing anode active material,a content of silicon in the first anode active material layer is about two times to about 25 times a content of silicon in the second anode active material layer,the organic electrolytic solution includes a first lithium salt, an organic solvent, and a bicyclic sulfate-based compound represented by Formula 1 below, andwherein, in Formula 1, each of A1, A2, A3, and A4is independently a covalent bond, a substituted or unsubstituted C1-C5alkylene group, a carbonyl group, or a sulfinyl group, wherein both A1and A2are not a covalent bond and both A3and A4are not a covalent bond,an amount of the bicyclic sulfate-based compound is from about 0.4 wt % to about 5 wt % based on a total weight of the organic electrolytic solution.;2. The lithium battery as claimed in claim 1, wherein at least one of A1, A2, A3, and A4is an unsubstituted or substituted C1-C5alkylene group, wherein a substituent of the substituted C1-C5alkylene group is at least one selected from a halogen-substituted or unsubstituted C1-C20alkyl group, a halogen-substituted or unsubstituted C2-C20alkenyl group, a halogen-substituted or unsubstituted C2-C20alkynyl group, a halogen-substituted or unsubstituted C3-C20cycloalkenyl group, a halogen-substituted or unsubstituted C3-C20heterocyclic group, a halogen-substituted or unsubstituted C6-C40aryl group, a halogen-substituted or unsubstituted C2-C40heteroaryl group, or a polar functional group having at least one heteroatom.;3. The lithium battery as claimed in claim 2, wherein the substituted C1-C5alkylene group is substituted with a polar functional group including at least one heteroatom, wherein the polar functional group is &amp;#x2014;F, &amp;#x2014;Cl, &amp;#x2014;Br, &amp;#x2014;I, &amp;#x2014;C(&amp;#x2550;O)OR16, &amp;#x2014;OR16, &amp;#x2014;OC(&amp;#x2550;O)OR16, &amp;#x2014;R15OC(&amp;#x2550;O)OR16, &amp;#x2014;C(&amp;#x2550;O)R16, &amp;#x2014;R15C(&amp;#x2550;O)R16, &amp;#x2014;OC(&amp;#x2550;O)R16, &amp;#x2014;R15OC(&amp;#x2550;O)R16, &amp;#x2014;C(&amp;#x2550;O)&amp;#x2014;O&amp;#x2014;C(&amp;#x2550;O)R16, &amp;#x2014;R15C(&amp;#x2550;O)&amp;#x2014;O&amp;#x2014;C(&amp;#x2550;O)R16, &amp;#x2014;SR16, &amp;#x2014;R15SR16, &amp;#x2014;SSR16, &amp;#x2014;R15SSR16, &amp;#x2014;S(&amp;#x2550;O)R16, &amp;#x2014;R15S(&amp;#x2550;O)R16, &amp;#x2014;R15C(&amp;#x2550;S)R16, &amp;#x2014;R15C(&amp;#x2550;S)SR16, &amp;#x2014;R15SO3R16, &amp;#x2014;SO3R16, &amp;#x2014;NNC(&amp;#x2550;S)R16, &amp;#x2014;R15NNC(&amp;#x2550;S)R16, &amp;#x2014;R15N&amp;#x2550;C&amp;#x2550;S, &amp;#x2014;NCO, &amp;#x2014;R15&amp;#x2014;NCO, &amp;#x2014;NO2, &amp;#x2014;R15NO2, &amp;#x2014;R15SO2R16, &amp;#x2014;SO2R16wherein, in the formulae above, each of R11and R15is independently a halogen-substituted or unsubstituted C1-C20alkylene group, a halogen-substituted or unsubstituted C2-C20alkenylene group, a halogen-substituted or unsubstituted C2-C20alkynylene group, a halogen-substituted or unsubstituted C3-C12cycloalkylene group, a halogen-substituted or unsubstituted C6-C40arylene group, a halogen-substituted or unsubstituted C2-C40heteroarylene group, a halogen-substituted or unsubstituted C7-C15alkylarylene group, or a halogen-substituted or unsubstituted C7-C15aralkylene group; andeach of R12, R13, R14and R16is independently hydrogen, a halogen, a halogen-substituted or unsubstituted C1-C20alkyl group, a halogen-substituted or unsubstituted C2-C20alkenyl group, a halogen-substituted or unsubstituted C2-C20alkynyl group, a halogen-substituted or unsubstituted C3-C12cycloalkyl group, a halogen-substituted or unsubstituted C6-C40aryl group, a halogen-substituted or unsubstituted C2-C40heteroaryl group, a halogen-substituted or unsubstituted C7-C15alkylaryl group, a halogen-substituted or unsubstituted C7-C15trialkylsilyl group, or a halogen-substituted or unsubstituted C7-C15aralkyl group.;4. The lithium battery as claimed in claim 1, wherein at least one of A1, A2, A3, and A4is an unsubstituted or substituted C1-C5alkylene group, wherein a substituent of the substituted C1-C5alkylene group is a halogen, a methyl group, an ethyl group, a propyl group, an isopropyl group, a butyl group, a tert-butyl group, a trifluoromethyl group, a tetrafluoroethyl group, a phenyl group, a naphthyl group, a tetrafluorophenyl group, a pyrrolyl group, or a pyridinyl group.;5. The lithium battery as claimed in claim 1, wherein the bicyclic sulfate-based compound represented by Formula 1 is represented by Formula 2 or 3:wherein, in Formulae 2 and 3, each of B1, B2, B3, B4, D1, and D2is independently &amp;#x2014;C(E1)(E2)-, a carbonyl group, or a sulfinyl group; andeach of E1and E2is independently hydrogen, a halogen, a halogen-substituted or unsubstituted C1-C20alkyl group, a halogen-substituted or unsubstituted C2-C20alkenyl group, a halogen-substituted or unsubstituted C2-C20alkynyl group, a halogen-substituted or unsubstituted C3-C20cycloalkenyl group, a halogen-substituted or unsubstituted C3-C20heterocyclic group, a halogen-substituted or unsubstituted C6-C40aryl group, or a halogen-substituted or unsubstituted C2-C40heteroaryl group.;6. The lithium battery as claimed in claim 5, wherein each of E1and E2is independently hydrogen, a halogen, a halogen-substituted or unsubstituted C1-C10alkyl group, a halogen-substituted or unsubstituted C6-C40aryl group, or a halogen-substituted or unsubstituted C2-C40heteroaryl group.;7. The lithium battery as claimed in claim 5, wherein each of E1and E2is independently hydrogen, fluorine (F), chlorine (Cl), bromine (Br), iodine (I), a methyl group, an ethyl group, a propyl group, an isopropyl group, a butyl group, a tert-butyl group, a trifluoromethyl group, a tetrafluoroethyl group, a phenyl group, a naphthyl group, a tetrafluorophenyl group, a pyrrolyl group, or a pyridinyl group.;8. The lithium battery as claimed in claim 1, wherein the bicyclic sulfate-based compound represented by Formula 1 is represented by Formula 4 or 5:wherein, in Formulae 4 and 5, each of R1, R2, R3, R4, R21, R22, R23, R24, R25, R26, R27, and R28is independently hydrogen, a halogen, a halogen-substituted or unsubstituted C1-C20alkyl group, a halogen-substituted or unsubstituted C6-C40aryl group, or a halogen-substituted or unsubstituted C2-C40heteroaryl group.;9. The lithium battery as claimed in claim 8, wherein each of R1, R2, R3, R4, R21, R22, R23, R24, R25, R26, R27, and R28is independently hydrogen, F, Cl, Br, I, a methyl group, an ethyl group, a propyl group, an isopropyl group, a butyl group, a tert-butyl group, a trifluoromethyl group, a tetrafluoroethyl group, a phenyl group, a naphthyl group, a tetrafluorophenyl group, a pyrrolyl group, or a pyridinyl group.;10. The lithium battery as claimed in claim 1, wherein the bicyclic sulfate-based compound represented by Formula 1 is represented by one of Formulae 6 to 17 below:;11. The lithium battery as claimed in claim 1, wherein the amount of the bicyclic sulfate-based compound is from about 0.4 wt % to about 3 wt % based on the total weight of the organic electrolytic solution.;12. The lithium battery as claimed in claim 1, wherein the first lithium salt in the organic electrolytic solution includes LiPF6, LiBF4, LiSbF6, LiAsF6, LiCIO4, LiCF3SO3, Li(CF3SO2)2N, LiC4F9SO3, LiAlO2, LiAlCl4, LIN(CxF2x+1SO2)(CyF2y+1SO2) where 2&amp;#x2264;x&amp;#x2264;20 and 2&amp;#x2264;y&amp;#x2264;20, LiCl, or LiI.;13. The lithium battery as claimed in claim 1, wherein the organic electrolytic solution further includes a cyclic carbonate compound, wherein:the cyclic carbonate compound is selected from vinylene carbonate (VC), VC substituted with a halogen, a cyano (CN) group, or a nitro group (NO2), vinylethylene carbonate (VEC), VEC substituted with a halogen, CN, or NO2, fluoroethylene carbonate (FEC), or FEC substituted with a halogen, CN, or NO2, andan amount of the cyclic carbonate compound is from about 0.01 wt % to about 5 wt % based on the total weight of the organic electrolytic solution.;14. The lithium battery as claimed in claim 1, wherein:the organic electrolytic solution further includes a second lithium salt different from the first lithium salt and represented by one of Formulae 18 to 25 below, andan amount of the second lithium salt is from about 0.1 wt % to about 5 wt % based on the total weight of the organic electrolytic solution.;15. The lithium battery as claimed in claim 1, wherein a thickness of the first anode active material layer is from about 1% to about 75% of a total thickness of the second anode active material layer.;16. The lithium battery as claimed in claim 1, wherein the carbonaceous anode active material includes natural graphite, wherein a content of the natural graphite is about 20 wt % or more based on a total weight of the carbonaceous anode active material. | http://worldwide.espacenet.com/searchResults?ST=singleline&locale=en_EP&submitted=true&DB=worldwide.espacenet.com&query=US12573611B2
US12573665B2 | UNIV MING CHI TECHNOLOGY [TW] | Y02E60/10;Y02P70/50;H01M4/622;H01M10/052;H01M10/0562;H01M4/623;H01M2300/0091;H01M4/1391;H01M10/0585;H01M4/62;H01M2300/0071;H01M4/661;H01M10/056;H01M10/058;H01M4/139;H01M2300/0068;H01M4/0404;H01M10/0525;H01M4/366;H01M2300/0082 | H01M4/04;H01M10/058;H01M4/139;H01M4/36;H01M4/62;H01M4/66;H01M10/0525;H01M10/056 | Electrical engineering/Electrical machinery, apparatus, energy | 2026-03-10 |  | Method for manufacturing all solid-state lithium battery | Disclosed herein is a method for manufacturing an all solid-state lithium battery, in which a lithium-substituted Nafion is dispersed in N-methylpyrrolidone in an amount ranging from 0.5 wt % to 5.0 wt % to form a lithium-substituted Nafion dispersion and an active material is dispersed in the lithium-substituted Nafion dispersion in a weight ratio of the lithium-substituted Nafion to the active material ranging from 0.05:100 to 5.00:100. (national office) | 1. A method for manufacturing an all solid-state lithium battery, comprising:dispersing a lithium-substituted Nafion in N-methylpyrrolidone in an amount ranging from 0.5 wt % to 5.0 wt % based on 100 wt % of N-methylpyrrolidone to form a lithium-substituted Nafion dispersion;applying the lithium-substituted Nafion dispersion on a first metal foil so as to form the lithium-substituted Nafion on the first metal foil;applying a first lithium ion conductive composite material on the lithium-substituted Nafion formed on the first metal foil to obtain an anode sheet;dispersing an active material in the lithium-substituted Nafion dispersion in a weight ratio of the lithium-substituted Nafion to the active material ranging from 0.05:100 to 5.00:100, so as to obtain a powdery material of the active material coated with the lithium-substituted Nafion;preparing a mixture slurry material including the powdery material, an electron-conductive agent, and a binder;applying the mixture slurry material on a second metal foil so as to form a sheet;applying a second lithium ion conductive composite material on a surface of the sheet opposite to the second metal foil, so as to obtain a cathode sheet;preparing a solid polymer electrode composite membrane including a third lithium ion conductive composite material; andpackaging the anode sheet, the cathode sheet, and the solid polymer electrode composite membrane.;2. The method according to claim 1, wherein the lithium-substituted Nafion is dispersed in N-methylpyrrolidone in an amount ranging from 0.5 wt % to 2.0 wt % based on 100 wt % of N-methylpyrrolidone.;3. The method according to claim 1, wherein the active material is dispersed in the lithium-substituted Nafion dispersion in a weight ratio of the lithium-substituted Nafion to the active material ranging from 0.10:100 to 2.00:100.;4. The method according to claim 1, wherein each of the first lithium ion conductive composite material, the second lithium ion conductive composite material, the third lithium ion conductive composite material, and the binder independently includes:a polymer blend which includes polyacrylonitrile and polyvinyl alcohol;a lithium salt;a lithium ion conductive ceramic filler; anda plasticizer.;5. The method according to claim 4, wherein polyacrylonitrile is in an amount ranging from 5 wt % to 95 wt % and polyvinyl alcohol is in an amount ranging from 95 wt % to 5 wt % based on 100 wt % of the polymer blend.;6. The method according to claim 5, wherein polyacrylonitrile is in an amount ranging from 5 wt % to 20 wt % and polyvinyl alcohol is in an amount ranging from 95 wt % to 80 wt % based on 100 wt % of the polymer blend.;7. The method according to claim 4, wherein the polymer blend is in an amount ranging from 30 wt % to 40 wt % based on 100 wt % of a combination of the polymer blend, the lithium salt, and the lithium ion conductive ceramic filler.;8. The method according to claim 4, wherein the lithium salt is in an amount ranging from 30 wt % to 50 wt % based on 100 wt % of a combination of the polymer blend, the lithium salt, and the lithium ion conductive ceramic filler.;9. The method according to claim 4, wherein the lithium ion conductive ceramic filler is in an amount ranging from 1 wt % to 30 wt % based on 100 wt % of a combination of the polymer blend, the lithium salt, and the lithium ion conductive ceramic filler.;10. The method according to claim 4, wherein the plasticizer is in an amount ranging from 1 wt % to 40 wt % based on 100 wt % of the polymer blend.;11. The method according to claim 4, wherein the lithium salt is selected from the group consisting of lithium bis-trifluoromethanesulfonimide, lithium perchlorate, lithium trifluoromethanesulfonate, lithium bis(oxalato)borate, lithium tetrafluoroborate, and combinations thereof.;12. The method according to claim 4, wherein the lithium ion conductive ceramic filler is selected from the group consisting of lithium aluminum titanium phosphate, lithium aluminum germanium phosphate, lithium lanthanum zirconium oxide, aluminum-doped lithium lanthanum zirconium oxide, gallium-doped lithium lanthanum zirconium oxide, niobium-doped lithium lanthanum zirconium oxide, lithium lanthanum zirconium tantalum oxide, lithium lanthanum titanium oxide, lithium phosphorous oxynitride, and combinations thereof.;13. The method according to claim 4, wherein the plasticizer is selected from the group consisting of succinonitrile, adiponitrile, lithium azide, poly(ethylene glycol), poly(ethylene glycol) diacrylate, triallyl isocyanurate, and combinations thereof.;14. The method according to claim 1, wherein the first metal foil includes a lithium foil, and the second metal foil includes an aluminum foil. | http://worldwide.espacenet.com/searchResults?ST=singleline&locale=en_EP&submitted=true&DB=worldwide.espacenet.com&query=US12573665B2
US12571914B2 | AURORA OPERATIONS INC [US] | G01S17/04;G01S17/931;G01S7/497;G01S17/34 | G01S17/04 | Instruments/Measurement | 2026-03-10 |  | Systems and methods of LIDAR sensor systems having amplifier protection circuits | A light detection and ranging sensor system includes a laser source configured to output a source beam; a modulator configured to receive a modulation signal and modulate the source beam based on the modulation signal to produce a modulated beam; an amplifier configured to amplify the modulated beam; and a protection circuit configured to detect, by evaluating at least one of the modulation signal or a parameter of the modulated beam, a condition associated with the modulated beam; and control input of the modulated beam to the amplifier in response to detecting the condition. (national office) | 1. A light detection and ranging (LIDAR) sensor system, comprising:a laser source configured to output a source beam;a modulator configured to receive a modulation signal and modulate the source beam based on the modulation signal to produce a modulated beam;an amplifier configured to amplify the modulated beam; anda protection circuit configured to:detect, by evaluating at least one of the modulation signal or a parameter of the modulated beam, a condition associated with the modulated beam; andcontrol input of the modulated beam to the amplifier in response to detecting the condition.;2. The LIDAR sensor system of claim 1, wherein the protection circuit comprises:a first device configured to monitor the modulated beam;a second device configured to monitor the modulation signal;a third device configured to attenuate the modulated beam or prevent the modulated beam from entering the amplifier; anda control circuit coupled to the first device, the second device, and the third device;wherein the control circuit is configured to control the third device to control the input of the modulated beam, based on at least one of a first detection from the first device or a second detection from the second device.;3. The LIDAR sensor system of claim 2, wherein the third device is configured to compare the modulation signal and the modulated beam to detect the condition associated with the modulated beam.;4. The LIDAR sensor system of claim 1, wherein:the first device is a photodiode monitoring device;the second device is a radio-frequency monitoring device; andthe third device is a high speed variable fiber optical attenuator.;5. The LIDAR sensor system of claim 1, wherein the protection circuit is configured to at least one of:generate an alert; orcontrol the amplifier responsive to a detection of the condition.;6. The LIDAR sensor system of claim 1, wherein the condition indicates that at least one of the modulation signal or the modulated beam is missing.;7. The LIDAR sensor system of claim 1, wherein the amplifier is a high-power amplifier.;8. The LIDAR sensor system of claim 7, wherein the high-power amplifier is an Erbium doped fiber amplifier (EDFA).;9. The LIDAR sensor system of claim 1, wherein the modulator is configured to modulate at least one of a phase or a frequency of the source beam.;10. The LIDAR sensor system of claim 1, wherein at least one of the modulator or the amplifier is integrated on a chip or an integrated circuit.;11. The LIDAR sensor system of claim 1, wherein:the protection circuit includes a device configured to operate at 100 MHz;the protection circuit is configured to detect the condition with a temporal resolution of 1 to 100 microseconds; orthe protection circuit is configured to control the input of the modulated beam with a temporal resolution of 1 to 10 microseconds.;12. The LIDAR sensor system of claim 1, wherein a power of the modulated beam is greater than a threshold used to transmit an output beam with sufficient signal strength to at least 250 meters.;13. The LIDAR sensor system of claim 1, wherein the LIDAR sensor system is configured to operate using a continuous wave (CW) modulation or a quasi-CW modulation.;14. The LIDAR sensor system of claim 1, wherein the protection circuit includes at least one of: a polarization rotator, a micro-electromechanical switch, an optical amplifier, or an InP based attenuator.;15. An autonomous vehicle control system, comprising:a LIDAR sensor system, comprising:a laser source configured to output a source beam;a modulator configured to receive a modulation signal and modulate the source beam based on the modulation signal to produce a modulated beam;an amplifier configured to amplify the modulated beam; anda protection circuit configured to:detect, by evaluating at least one of the modulation signal or a parameter of the modulated beam, a condition associated with the modulated beam; andcontrol input of the modulated beam to the amplifier in response to detecting the condition; andone or more processors configured to control operation of the autonomous vehicle based on the detecting of the condition.;16. The autonomous vehicle control system of claim 15, wherein the protection circuit comprises:a first device configured to monitor the modulated beam;a second device configured to monitor the modulation signal; anda third device configured to attenuate the modulated beam or prevent the modulated beam from entering the amplifier; anda control circuit coupled to the first device, the second device, and the third device;wherein the control circuit is configured to control the third device to control the input of the modulated beam, based on at least one of a first detection from the first device or a second detection from the second device.;17. The autonomous vehicle control system of claim 16, wherein:the first device is a photodiode monitoring device;the second device is a radio-frequency monitoring device; andthe third device is a high speed variable fiber optical attenuator.;18. An autonomous vehicle, comprising:a LIDAR sensor system, comprising:a laser source configured to output a source beam;a modulator configured to receive a modulation signal and modulate the source beam based on the modulation signal to produce a modulated beam;an amplifier configured to amplify the modulated beam; anda protection circuit configured to:detect, by evaluating at least one of the modulation signal or a parameter of the modulated beam, a condition associated with the modulated beam; andcontrol input of the modulated beam to the amplifier in response to detecting the condition;a steering system;a braking system; anda vehicle controller comprising one or more processors configured to control operation of at least one of the steering system or the braking system based on the detecting of the condition.;19. The autonomous vehicle of claim 18, wherein the condition indicates that at least one of the modulation signal or the modulated beam is missing.;20. The autonomous vehicle of claim 18, wherein the amplifier is an Erbium doped fiber amplifier (EDFA). | http://worldwide.espacenet.com/searchResults?ST=singleline&locale=en_EP&submitted=true&DB=worldwide.espacenet.com&query=US12571914B2
US12569616B2 | LILLY CO ELI [US] | A61M2005/14256;A61M5/14248;A61M2005/14506;A61M5/142;A61M5/158;A61M5/168;A61M2005/1585 | A61M5/142;A61M5/158;A61M5/168 | Instruments/Medical technology | 2026-03-10 |  | Multi-use drug-delivery device | A drug-delivery device is provided including a drug reservoir configured to contain a fluid drug, a needle cartridge comprising a plurality of needle assemblies, a drive member, a pump, one or more springs, a loading button and a dosing button. The device is configured to use work done by the user in actuating the loading button to load the one or more springs. When the user actuates the dosing button after actuating the loading button, the device is configured to (i) release the one or more loaded springs to operate the drive member to drive a needle assembly that is in operational alignment with the drive member from a retracted position to an injection position, (ii) drive the pump to pump fluid drug from the drug reservoir through the driven needle assembly, and (iii) retract the driven needle assembly from the injection position to the retracted position. (national office) | 1. A drug-delivery device, comprising:a housing;a drug reservoir within the housing configured to contain a drug fluid;a drive member;a needle assembly disposed in a retracted position within the housing;a pump in fluid communication with the drug reservoir;one or more springs;a loading button coupled to the housing configured to be manually actuated to load the one or more springs using work done through actuation of the loading button; anda dosing button coupled to the housing configured to be manually actuated after actuation of the loading button to release the one or more loaded springs to:operate the drive member to drive the needle assembly from the retracted position to an injection position,drive the pump to pump the drug fluid from the drug reservoir through the driven needle assembly, andretract the driven needle assembly from the injection position to the retracted position.;2. The device of claim 1, further comprising the drug fluid contained within the drug reservoir.;3. The device of claim 1, wherein the needle assembly is a first needle assembly of a plurality of needle assemblies, and the plurality of needle assemblies is disposed in a needle cartridge within the housing.;4. The device of claim 3, wherein actuation of the loading button advances the needle cartridge so that a second needle assembly of the plurality of needle assemblies is moved out of operational alignment with the drive member and the first needle assembly is moved into operational alignment with the drive member.;5. The device of claim 1, further comprising an unlocking button configured to prevent actuation of the dosing button until the unlocking button is moved to an unlocked configuration.;6. The device of claim 1, wherein:the one or more springs comprise one or more linear springs movable between an axially expanded configuration and an axially compressed configuration;actuation of the loading button loads the one or more linear springs by moving the one or more linear springs to the axially compressed configuration; andactuation of the dosing button after actuation of the loading button releases the one or more linear springs by moving the one or more linear springs to the axially expanded configuration to operate the drive member.;7. The device of claim 1, wherein:the one or more springs comprise one or more clock springs movable between an unwound configuration and a wound configuration;actuation of the loading button loads the one or more clock springs by moving the one or more clock springs to the wound configuration using work done through actuation of the loading button; andactuation of the dosing button after actuation of the loading button releases the one or more clock springs by moving the one or more clock springs to the unwound configuration to drive the pump.;8. The device of claim 1, wherein:the one or more springs comprise a first linear spring and a second linear spring, each movable between an axially expanded configuration and an axially compressed configuration;the device further comprises a primary slide and a secondary slide, wherein:the primary slide is configured to slidably move parallel to a linear axis of the device between a first primary slide position and a second primary slide position,the secondary slide is configured to slidably move parallel to the linear axis between a first secondary slide position and a second secondary slide position,the primary slide is coupled to the first linear spring, andthe secondary slide is coupled to both of the first linear spring and the second linear spring;the device further comprises a blocker that, until released, is configured to prevent the primary slide from moving from the first primary slide position to the second primary slide position;actuation of the loading button moves the secondary slide from the first secondary slide position to the second secondary slide position to move both of the first linear spring and the second linear spring to the axially compressed configuration; andactuation of the dosing button after actuation of the loading button releases the blocker to allow the first linear spring to move to the axially expanded configuration, wherein movement of the first linear spring to the axially expanded configuration moves the primary slide from the first primary slide position to the second primary slide position, and wherein movement of the primary slide to the second primary slide position operates the drive member.;9. The device of claim 8,further comprising a latch that, until released, is configured to prevent the secondary slide from moving from the second secondary slide position to the first secondary slide position after actuation of the loading button;wherein the latch is configured to be released a predetermined time after the blocker is released to allow the second linear spring to move to the axially expanded configuration, wherein movement of the second linear spring to the axially expanded configuration moves the secondary slide from the second secondary slide position to the first secondary slide position.;10. The device of claim 9, wherein the primary slide and the secondary slide are coupled such that movement of the secondary slide from the second secondary slide position to the first secondary slide position causes the primary slide to move from the second primary slide position to the first primary slide position, wherein movement of the primary slide to the first primary slide position retracts the driven needle assembly from the injection position to the retracted position.;11. The device of claim 9, wherein the device is a re-usable device that, when the primary slide returns to the first primary slide position and the secondary slide returns to the first secondary slide position, is configured to allow a second actuation of the loading button, and then a second actuation of the dosing button after the second actuation of the loading button, to deliver a second dose of the drug fluid.;12. The device of claim 9,further comprising a clock spring rotatable between an unwound configuration and a wound configuration, a face gear rotationally locked with the clock spring, and a pawl configured to engage with the face gear,wherein actuation of the loading button loads the clock spring by rotating the face gear in a first rotational direction, wherein rotation of the face gear in the first rotational direction rotates the clock spring to the wound configuration;wherein the pawl is configured to engage with the face gear after rotation of the clock spring to the wound configuration to prevent rotation of the face gear in a second rotational direction opposite the first rotational direction, and to prevent rotation of the clock spring to the unwound configuration;wherein actuation of the dosing button after actuation of the loading button dis-engages the pawl from the face gear to allow the face gear to rotate in the second rotational direction, wherein rotation of the face gear in the second rotational direction rotates the clock spring to the unwound configuration; andwherein rotation of the face gear in the second rotational direction by a predetermined rotational angle releases the latch to allow the second linear spring to move to the axially expanded configuration, wherein movement of the second linear spring to the axially expanded configuration moves the secondary slide from the second secondary slide position to the first secondary slide position.;13. The device of claim 1, wherein the pump is a rotary plunger pump.;14. The device of claim 1, wherein the device is configured to use only energy released from the one or more loaded springs to operate the drive member, to drive the pump, and to retract the driven needle assembly.;15. A needle-insertion mechanism for a drug-delivery device,the mechanism comprising:a drive member;a needle assembly disposed in a retracted position within a housing of the drug-delivery device;first linear spring;second linear spring;a primary slide configured to slidably move parallel to a linear axis of the device between a first primary slide position and a second primary slide position, wherein the primary slide is coupled to the first linear spring;a secondary slide configured to slidably move parallel to the linear axis of the device between a first secondary slide position and a second secondary slide position, wherein the secondary slide is coupled to the first linear spring and the second linear spring;a blocker that, until released, is configured to prevent the primary slide from moving from the first primary slide position to the second primary slide position;a loading button configured to be manually actuated to move the secondary slide from the first secondary slide position to the second secondary slide position using work done through actuation of the loading button to compress both the first linear spring and the second linear spring; anda dosing button configured to be manually actuated after actuation of the loading button to release the blocker to allow the primary slide to move from the first primary slide position to the second primary slide position under biasing pressure from the compressed first linear spring, wherein movement of the primary slide to the second primary slide position operates the drive member to drive the needle assembly from the retracted position to an injection position.;16. The mechanism of claim 15, wherein:the mechanism further comprises a latch that, until released, is configured to prevent the secondary slide from moving from the second secondary slide position to the first secondary slide position after actuation of the loading button; andthe mechanism is configured to release the latch a predetermined time after the release of the blocker to allow the secondary slide to move from the second secondary slide position to the first secondary slide position under biasing pressure from the compressed second linear spring.;17. The mechanism of claim 16, wherein the primary slide and the secondary slide are coupled such that movement of the secondary slide from the second secondary slide position to the first secondary slide position causes the primary slide to move from the second primary slide position to the first primary slide position, wherein movement of the primary slide to the first primary slide position retracts the driven needle assembly from the injection position to the retracted position.;18. The mechanism of claim 16, wherein:the device further comprises a clock spring rotatable between an unwound configuration and a wound configuration, a face gear rotationally locked with the clock spring, and a pawl configured to engage with the face gear;actuation of the loading button loads the clock spring by rotating the face gear in a first rotational direction, wherein rotation of the face gear in the first rotational direction rotates the clock spring to the wound configuration;the pawl is configured to engage with the face gear after rotation of the clock spring to the wound configuration to prevent rotation of the face gear in a second rotational direction opposite the first rotational direction, and to prevent rotation of the clock spring to the unwound configuration;actuation of the dosing button after actuation of the loading button dis-engages the pawl from the face gear to allow the face gear to rotate in the second rotational direction, wherein rotation of the face gear in the second rotational direction rotates the clock spring to the unwound configuration; androtation of the face gear in the second rotational direction by a predetermined rotational angle releases the latch to allow the secondary slide to move from the second secondary slide position to the first secondary slide position under biasing pressure from the compressed second linear spring.;19. A device for storing and handling needles, the device comprising:a housing;a drive member;a needle cartridge holding a plurality of needle assemblies, each needle assembly disposed in a separate retracted position within the needle cartridge;one or more springs;a loading button coupled to the housing configured to be manually actuated to load the one or more springs using work done through actuation of the loading button, and to advance the needle cartridge so a first needle assembly of the plurality of needle assemblies is moved out of operational alignment with the drive member and a second needle assembly of the plurality of needle assemblies is moved into operational alignment with the drive member;a dosing button coupled to the housing configured to be manually actuated after actuation of the loading button to release the one or more loaded springs to operate the drive member to drive the second needle assembly from its retracted position within the needle cartridge to an injection position;a drug reservoir configured to contain a drug fluid; anda pump in fluid communication with the drug reservoir.;20. The device of claim 19, wherein the device is further configured to, after operating the drive member to drive the second needle assembly to the injection position, retract the second needle assembly to its retracted position using energy released from the one or more springs.;21. The device of claim 19, wherein:the needle cartridge comprises a plurality of Geneva wheel members;the device further comprises a Geneva wheel configured to engage with the Geneva wheel members; andthe Geneva wheel is configured to rotate in response to actuation of the loading button, wherein engagement between the Geneva wheel and the Geneva wheel members causes the needle cartridge to rotate such that the first needle assembly is moved out of operational alignment with the drive member and the second needle assembly is moved into operational alignment with the drive member.;22. The device of claim 19, wherein the device is configured to, after operating the drive member to drive the second needle assembly to the injection position, drive the pump to pump the drug fluid from the drug reservoir through the second needle assembly using energy released from the one or more springs.;23. The device of claim 22, wherein the device is configured to use only energy released from the one or more loaded springs to operate the drive member and to drive the pump.;24. The device of claim 19, wherein the pump is a rotary plunger pump.;25. The device of claim 19, further comprising an unlocking button configured to prevent actuation of the dosing button until the unlocking button is moved to an unlocked configuration.;26. The device of claim 19, wherein the device is configured to use only energy released from the one or more loaded springs to operate the drive member.;27. The device of claim 20, wherein the device is configured to use only energy released from the one or more loaded springs to operate the drive member and to retract the second needle assembly.;28. A drug-delivery device, comprising:a housing;a drug reservoir within the housing configured to contain a drug fluid;a pump in fluid communication with the drug reservoir;a needle cartridge holding a plurality of needle assemblies;one or more springs;a loading button coupled to the housing configured to be manually actuated to load the one or more springs using work done through actuation of the loading button and to advance the needle cartridge so a first needle assembly of the plurality of needle assemblies is moved out of a dosing position within the device, and a second needle assembly of the plurality of needle assemblies is moved into the dosing position; anda dosing button coupled to the housing configured to be manually actuated after actuation of the loading button to release the one or more loaded springs to drive the pump to pump the drug fluid from the drug reservoir through the second needle assembly.;29. The device of claim 28, further comprising a drive member, wherein the dosing position is in operational alignment with the drive member, wherein:actuation of the dosing button after actuation of the loading button releases the one or more loaded springs to operate the drive member to drive the second needle assembly to an injection position.;30. The device of claim 29, wherein the device is further configured to, after operating the drive member to drive the second needle assembly to the injection position, use energy released from the one or more springs to retract the second needle assembly to the dosing position.;31. The device of claim 30, wherein the device is configured to use only energy released from the one or more loaded springs to drive the pump, operate the drive member, and retract the second needle assembly.;32. The device of claim 29, wherein:the one or more springs comprise one or more linear springs each movable between an axially expanded configuration and an axially compressed configuration;actuation of the loading button moves the one or more linear springs to the axially compressed configuration using work done through actuation of the loading button; andactuation of the dosing button after actuation of the loading button releases the one or more linear springs by allowing them to move to the axially expanded configuration, wherein movement of the one or more linear springs to the axially expanded configuration operates the drive member.;33. The device of claim 29, wherein the device is configured to use only energy released from the one or more loaded springs to drive the pump and operate the drive member.;34. The device of claim 28, wherein the pump is a rotary plunger pump.;35. The device of claim 28, further comprising an unlocking button configured to prevent actuation of the dosing button until the unlocking button is moved to an unlocked configuration.;36. The device of claim 28, wherein:the one or more springs comprise one or more clock springs movable between an unwound configuration and a wound configuration; andactuation of the loading button loads the one or more clock springs by moving the one or more clock springs to the wound configuration using work done through actuation of the loading button, andactuation of the dosing button after actuation of the loading button releases the one or more clock springs by moving the one or more clock springs to the unwound configuration to drive the pump.;37. The device of claim 28, wherein the device is configured to use only energy released from the one or more loaded springs to drive the pump. | http://worldwide.espacenet.com/searchResults?ST=singleline&locale=en_EP&submitted=true&DB=worldwide.espacenet.com&query=US12569616B2
US12569626B2 | BECTON DICKINSON CO [US] | A61M5/3202;A61M5/3213;A61M5/3276;A61M5/31525;A61M5/31533;A61M5/24;A61M2005/2407;A61M2005/3206;Y10T29/49822;Y10T29/53;A61M2005/3208;A61M2207/10 | A61M5/24;A61M5/32;A61M5/315 | Instruments/Medical technology | 2026-03-10 |  | Pen needle removal device for a drug delivery device | A removal device (121, 221) for removing and disposing of a pen needle (113, 213) connectable to a drug delivery device (111, 211) includes a body (123, 223) having a cavity (141, 241) for receiving the pen needle of the drug delivery device such that a patient end (116, 216) of a needle (115, 215) of the pen needle is covered by the body. An ejector (151, 251) is movably connected to the body (123, 223) for engaging the received pen needle (113, 213) and selectively ejecting the engaged pen needle from the body. The pen needle (113, 213) is securely retained within the removal device (121, 221) without exposing the needle (115, 215) of the pen needle until the pen needle (113, 213) can be properly disposed of, such as in a sharps container, thereby substantially preventing an accidental needle stick. (national office) | 1. A system comprising:a drug delivery device configured to connect with a hub of a pen needle; anda cap comprising:a body removably connectable to the drug delivery device, said body having a cavity for receiving the pen needle connected to the drug delivery device such that at least a portion of the hub of the pen needle contacts at least a portion of an inner wall of the cavity and is retained within the cavity of the body; andan ejector positioned with respect to the body such that a patient end of the pen needle received in the cavity is covered by the ejector,whereinselectively moving the ejector with respect to the body causes ejecting the pen needle out of said body, andsaid ejector is in a withdrawn position when said body is connected to the drug delivery device when the pen needle is connected to the drug delivery device.;2. The system according to claim 1, whereinsaid cavity has a diameter smaller than a diameter of the hub of the pen needle to create an interference fit with the pen needle received in the cavity.;3. The system according to claim 1, whereinat least a portion of the pen needle received in the cavity is disposed within said ejector.;4. The system according to claim 1, whereinsaid body is formed separately from the drug delivery device and comprises a cover for at least a portion of the drug delivery device.;5. The system according to claim 1, whereinsaid body has a base to allow said body to sit on a planar surface.;6. The system according to claim 1, whereinthe pen needle is retained within said body when the drug delivery device is unthreaded from said hub of said pen needle.;7. The system according to claim 1, wherein a substantial portion of said ejector is pushed into said body to eject the pen needle from the body.;8. The system according to claim 1, wherein said ejector is in an inserted position when said body is connected to the drug delivery device to which the pen needle is not connected.;9. The system according to claim 1, wherein a tab extends outwardly from said ejector limiting movement of said ejector into said body.;10. The system according to claim 1, whereinsaid body is removable from the drug delivery device with the pen needle retained within said cavity.;11. The system according to claim 1, whereinsaid ejector contacts a distal face of said hub of the pen needle.;12. The system according to claim 1, wherein the drug delivery device comprises:a lower housing including a medicament storage volume and an outlet to connect with the hub of the pen needle; andan upper housing including a mechanism to move a dose of a medicament out of the medicament storage volume via the pen needle for injection of the dose of the medicament.;13. The system of claim 12, wherein the mechanism comprises at least one of a dose setting component, a dose correcting component, and a dose injection component.;14. A method comprising the steps of:connecting a hub of a pen needle to a drug delivery device;performing an injection with the drug delivery device via the pen needle; andinserting the pen needle of the drug delivery device into a cavity of a body of a cap removably connectable to the drug delivery device such that at least a portion of the hub of the pen needle contacts at least a portion of an inner wall of the cavity and at least one inwardly extending rib within the cavity, the at least one inwardly extending rib engages at least one recess in at least a portion of the hub of the pen needle;engaging the pen needle inserted into the cavity with an ejector positioned with respect to the body such that a patient end of the pen needle is covered by the ejector;rotating the body with respect to the drug delivery device;removing the drug delivery device from the body such that the pen needle engaged with the ejector is retained by the body; andmoving the ejector with respect to the body to eject the pen needle from the body,wherein said ejector is in a withdrawn position when said cap is connected to the drug delivery device to which the pen needle is connected.;15. The method according to claim 14, whereinsaid cavity has a diameter smaller than a diameter of the hub of the pen needle to create an interference fit with the pen needle inserted into the cavity.;16. The method according to claim 14, whereinat least a portion of the pen needle inserted into the cavity is disposed within said ejector.;17. The method according to claim 14, wherein said ejector is pushed into said body to eject the pen needle from the body.;18. The method of claim 14 further comprising setting a dose of the injection.;19. The method of claim 18 further comprising correcting the dose of the injection after the dose is set. | http://worldwide.espacenet.com/searchResults?ST=singleline&locale=en_EP&submitted=true&DB=worldwide.espacenet.com&query=US12569626B2
US12570063B2 | LM WIND POWER AS [DK] | B29D99/0028;B29C33/485;B29L2031/085;Y02P70/50 | B29D99/00;B29C33/48;B29L31/08 | Mechanical engineering/Other special machines | 2026-03-10 |  | Mandrel device for manufacturing a segmented wind turbine blade | A mandrel device (50) for manufacturing a hollow spar beam (30) for a segmented wind turbine blade (10) in a mould (100), the mandrel device comprising: a plurality of mandrel elements (52, 53, 54, 55, 56, 57, 58, 59) each comprising a substantially rigid material, anda plurality of attachment devices (60) configured for detachably attaching adjacent mandrel elements, wherein the mandrel device has an assembled configuration and a detached configuration, wherein: in the assembled configuration, the plurality of attachment devices is engaged so that the plurality of mandrel elements is detachably attached to each other, and the plurality of mandrel elements extends along a longitudinal axis of the mandrel device so that the mandrel device has a substantially box shaped cross-section that varies along the longitudinal axis, andin the detached configuration, the plurality of attachment devices is disengaged so that the plurality of mandrel elements is detached from each other, and the plurality of mandrel elements is inwardly collapsible. (national office) | 1. A mandrel device (50) for manufacturing a hollow spar beam (30) for a segmented wind turbine blade (10) in a mould (100), the mandrel device comprising:a plurality of mandrel elements (52,53,54,55,56,57,58,59) each comprising a substantially rigid material; anda plurality of attachment devices (60) configured for detachably attaching adjacent mandrel elements,wherein the mandrel device has an assembled configuration and a detached configuration, and wherein:in the assembled configuration, the plurality of attachment devices is engaged so that the plurality of mandrel elements is detachably attached to each other, and the plurality of mandrel elements extends along a longitudinal axis of the mandrel device so that the mandrel device has a cross-section that surrounds an interior space (50d), andin the detached configuration, the plurality of attachment devices is disengaged so that the plurality of mandrel elements is detached from each other, and the plurality of mandrel elements is inwardly collapsible towards the interior space.;2. The mandrel device according to claim 1, wherein the substantially rigid material of the plurality of mandrel elements is a fibre-reinforced plastic material.;3. The mandrel device according to claim 1, wherein the plurality of mandrel elements extends in parallel along the longitudinal axis.;4. The mandrel device according to claim 1, wherein the plurality of mandrel elements comprises at least four mandrel elements.;5. The mandrel device according to claim 1, wherein the plurality of mandrel elements comprises two or more corner mandrel elements (52,54,56,58) each defining a cross-sectional corner (50b) of the mandrel device in the assembled configuration and wherein joining lines (51a) between the plurality of mandrel elements are distanced from the cross-sectional corners of the mandrel device in the assembled configuration.;6. The mandrel device according to claim 1, wherein the plurality of mandrel elements comprises at least two side mandrel elements (53,55,57,59) each defining a side (50c) of the mandrel device in the assembled configuration, wherein each side mandrel comprises a ledge (53a,55a,57a,59a) resting on adjacent, corresponding mandrel elements in the assembled configuration so that the side mandrel elements are prevented from being moved outwardly and so that, upon disengaging the attachment devices, the side mandrel elements are inwardly collapsible towards the interior space (50d) of the mandrel device.;7. The mandrel device according to claim 1, wherein each attachment device (60) comprises an electromagnetic element (61) and a ferromagnetic element (66), wherein the electromagnetic element is fixed to a mandrel element and the ferromagnetic element is fixed to another, adjacent mandrel element, wherein, in the assembled configuration, the electromagnetic element of each attachment device is engaged to attract the corresponding ferromagnetic element so that corresponding mandrel elements are attached to each other, and, in the detached configuration, the electromagnetic element of each attachment device is disengaged so that the plurality of mandrel elements is inwardly collapsible.;8. The mandrel device according to claim 7, wherein the mandrel device comprises a plurality of cables (57) each electrically connected to a corresponding electromagnetic element of the plurality of attachment devices, wherein each cable comprises a cable portion being embedded in the corresponding mandrel element.;9. The mandrel device according to claim 1, wherein the mandrel device comprises a control unit in communication with the plurality of attachment devices and being configured for, in an attachment state, to cause the plurality of attachment devices to attach the mandrel elements to each other so as to bring the mandrel device in the assembled configuration, and configured for, in a detachment state, to cause the mandrel elements to detach from each other so as to bring the mandrel device in the detached configuration.;10. A method for manufacturing a hollow spar beam (30) for a segmented wind turbine blade (10) in a mould (100), the method comprising the steps of:providing a mould for the hollow spar beam, the mould extending along a longitudinal axis and comprising a mould surface (101) including a floor face (103), a first side face (102), and a second side face (104);providing a mandrel device (50) comprising:a plurality of mandrel elements (52,53,54,55,56,57,58,59) extending along the longitudinal axis and each comprising a substantially rigid material; anda plurality of attachment devices (60) configured for detachably attaching adjacent mandrel elements,wherein the mandrel device has an assembled configuration and a detached configuration, and:in the assembled configuration, the plurality of attachment devices is engaged so that the plurality of mandrel elements is detachably attached to each other, and the plurality of mandrel elements extends along the longitudinal axis so that the mandrel device has a cross-section that varies along the longitudinal axis and surrounds an interior space (50d), andin the detached configuration, the plurality of attachment devices is disengaged so that the plurality of mandrel elements is detached from each other, and the plurality of mandrel elements is inwardly collapsible towards the interior space;arranging fibre material (200) and optionally core material on the floor face and the side faces of the mould;assembling the mandrel device to the assembled configuration by attaching the plurality of mandrel elements to each other via the plurality of attachment devices;arranging the mandrel device on the fibre material in the mould so that the fibre material and optionally core material is arranged between the mandrel device and the mould;covering the mandrel device with fibre material and optionally core material;arranging the mandrel device in the detached configuration by detaching the plurality of mandrel elements from each other via the plurality of attachment devices; andwithdrawing the detached plurality of mandrel elements from the mould.;11. The method according to claim 10, wherein the plurality of mandrel elements comprises or consists essentially of a fibre-reinforced plastic material.;12. The method according to claim 10, wherein the step of detaching the plurality of mandrel elements from each other is performed by operating a control unit to cause the plurality of attachment devices to detach so as to bring the mandrel device to its detached configuration.;13. The method according to claim 10, wherein the step of assembling the mandrel device to the assembled configuration is performed prior to the step of arranging the mandrel device on the fibre material in the mould.;14. The method according to claim 10, further comprising a step of arranging a mould lid on the mould so as to fully enclose the fibre material within the mould and mould lid. | http://worldwide.espacenet.com/searchResults?ST=singleline&locale=en_EP&submitted=true&DB=worldwide.espacenet.com&query=US12570063B2
USD1117049S | NAVIGA WIND POWER SPOLKA Z OGRANICZONA ODPOWIEDZIALNOSCIA [PL] | Y02E10/72 |  |  | 2026-03-10 |  | Rotor blade |  |  | http://worldwide.espacenet.com/searchResults?ST=singleline&locale=en_EP&submitted=true&DB=worldwide.espacenet.com&query=USD1117049S
USD1117596S | SERTUS LLC [US] |  |  |  | 2026-03-10 |  | Three blade broadhead arrow with interchangeable blades |  |  | http://worldwide.espacenet.com/searchResults?ST=singleline&locale=en_EP&submitted=true&DB=worldwide.espacenet.com&query=USD1117596S
USD1117729S | HUNTER FAN CO [US] |  |  |  | 2026-03-10 |  | Combination ceiling fan blade and motor housing |  |  | http://worldwide.espacenet.com/searchResults?ST=singleline&locale=en_EP&submitted=true&DB=worldwide.espacenet.com&query=USD1117729S
US12571108B2 | RAZOR KEEP LLC [US] | A61L2/186;A61L2/18;A61L2/22;A61L2101/20;A61L2101/34;A01P1/00;A01N59/00;A01N37/02;A61L2103/15;C23F11/128;C23F11/18 | A61L2/18;C23F11/18;A61L2/186;A61L2/22;C23F11/12 | Chemistry/Surface technology, coating;Instruments/Medical technology | 2026-03-10 |  | Blade preserving products and methods for manufacturing | Implementations set forth herein relate to systems, methods, and products for preserving a blade(s) of a device, and/or other features of other apparatuses. A blade-preserving product set forth herein can be applied to surfaces of a blade of a personal hygiene product, such as an electric or non-electric razor. The blade-preserving product can include one or more disinfectants that can operate to dissociate organic matter from a surface of the blade. Additionally, the blade-preserving product can include one or more anti-oxidants, such as a carbon nano material, that can reduce a rate of oxidation occurring at the blade, and also mitigate growth of organic matter on the blade. The blade-preserving product can be included in a container with a spray nozzle, thereby allowing the blade-preserving product to be readily dispensed onto a blade before and/or after a user employs the blade. (national office) | 1. A product for preserving a blade of a personal hygiene device, the product comprising:a vinegar solution having a pH that is less than or equal to 2.5,wherein the vinegar solution operates to disinfect the blade of the personal hygiene device when the product is disposed over a surface of the blade;a carbon nano material having particles with less than or equal to 1000 atoms per particle of the carbon nano material,wherein the carbon nano material includes fullerene molecules that operate to limit a rate of oxidation of the blade of the personal hygiene device when the product is disposed over the surface of the blade;an oil in which the carbon nano material is mixed,wherein the oil includes medium-chain triglycerides (MCT) and operates as a carrier for the carbon nano material;hydrogen peroxide that is also mixed in with the vinegar solution,wherein the hydrogen peroxide operates to further disinfect the blade of the personal hygiene device; anda total volume with greater than 0% but less than 10% being the vinegar solution, with greater than 0% but less than 5% of the total volume being the oil, and having equal to or greater than 0.01 gram of fullerene molecules per liter.;2. The product of claim 1, further comprising:an emulsifier,wherein equal to or greater than 2% of the total volume of the product includes the emulsifier.;3. The product of claim 1, further comprising:a polysorbate surfactant,wherein equal to or less than 10% of the total volume of the product includes the polysorbate surfactant.;4. The product of claim 1, further comprising:a container with a spray nozzle,wherein the vinegar solution, carbon nano material, and oil are disposed within the container.;5. A method for manufacturing a blade-preserving product, the method comprising:providing a mixture of oil and carbon nano material into a container,wherein the oil includes medium-chain triglycerides (MCT) and operates to carry the carbon nano material, and the carbon nano material includes less than 1000 atoms per molecule of the carbon nano material, andwherein the carbon nano material includes fullerene molecules that operate to limit a rate of oxidation of a used blade of a personal hygiene device when the mixture is disposed over a surface of the used blade;providing a vinegar solution into the container,wherein the vinegar solution has a pH of less than or equal to 2.5 and operates to disinfect the blade of the personal hygiene device when the acidic liquid is disposed over the surface of the used blade; andmixing the vinegar solution with hydrogen peroxide,wherein the hydrogen peroxide operates to further disinfect the blade of the personal hygiene device, andwherein a total volume of the blade-preserving product: is greater than 0% but less than 10% the vinegar solution, is greater than 0% but less than 5% the oil, and has equal to or greater than 0.01 gram of fullerene molecules per liter.;6. The method of claim 5, further comprising:connecting a spray nozzle to the container,wherein the spray nozzle, when activated by a user, causes the contents of the container to be emitted as a mist.;7. The method of claim 5, further comprising:providing an emulsifier and/or polysorbate surfactant into the container, such that equal to or greater than 1% of the blade-preserving product is the emulsifier and/or polysorbate surfactant,wherein the emulsifier and/or polysorbate surfactant operates to disperse the oil and carbon nano material throughout the blade-preserving product.;8. A method for utilizing a blade-preserving product on a blade, the method comprising:causing the blade-preserving product to be emitted, from a container, onto one or more blades of a device and/or one or more other portions of the device,wherein the blade-preserving product includes:greater than 0% but less than 10% of total volume being a vinegar solution having a pH that is less than or equal to 2.5, wherein the vinegar solution is mixed with hydrogen peroxide,greater than 0% but less than 5% of the total volume being a medium-chain triglycerides (MCT) oil, andequal to or greater than 0.01 gram of fullerene molecules per liter;causing the blade-preserving product to dissociate organic matter from a surface of the one or blades, when the surface of the one or more blades includes the organic matter that can corrode the surface of the one or more blades;andcausing the fullerene molecules to reduce a rate of oxidation at an area of the surface of the one or more blades from which the organic matter was dissociated,wherein reducing the rate of oxidation of the one or more blades increases an operational lifespan of the one or more blades. | http://worldwide.espacenet.com/searchResults?ST=singleline&locale=en_EP&submitted=true&DB=worldwide.espacenet.com&query=US12571108B2
US12571313B2 | PRATT & WHITNEY CANADA [CA] | F05D2220/323;F01D5/141;F04D29/284;F04D29/324;F05D2240/305;F05D2250/38;F05D2250/294;F05D2250/712;F05D2250/713;F05D2260/941;Y02T50/60 | F01D5/14;F04D29/28 | Mechanical engineering/Engines, pumps, turbines | 2026-03-10 |  | Gas turbine engine rotor blade geometry and method for selecting same | An aircraft propulsion system includes a bladed rotor configured for rotation about a rotational axis. A rotor blade of the bladed rotor of rotor blades includes a blade body. The blade body has a blade span extending between and to a base end and a tip end. The blade body has a blade chord extending between and to a leading edge and a trailing edge. The blade body forms a pressure side surface and a suction side surface. The blade body forms a recess at the pressure side surface. The recess includes a recess surface portion forming a portion of the pressure side surface. The recess surface portion has a recess height. The recess height is greater than or equal to a Y-value of 0.025 for a normalized two-dimensional curve of a surface profile of the recess surface portion taken along a Y-Z plane orthogonal to the rotational axis for a recess span. (national office) | 1. A method comprising:observing a Y-Z plane orthogonal to a rotational axis of a blade body of a rotor blade, a Z-direction of the Y-Z plane extends in a span direction of the blade body, a Y-direction of the Y-Z plane extends orthogonal to the Z-direction;intersecting the Y-Z plane with a recess forming a portion of a pressure side surface of the blade body to obtain a two-dimensional curve of a surface profile of the pressure side surface;extracting and normalizing Y-coordinates and Z-coordinates of the two-dimensional curve to determine a normalized two-dimensional curve of the surface profile of the pressure side surface;determining a straight-line equation for a straight line intersecting the normalized two-dimensional curve at a minimum span position and a maximum span position for the recess; andselecting a recess height of the recess such that the recess height is greater than or equal to a Y-value of 0.025 and less than or equal to the Y-value of 0.1, and the recess height is a maximum height measured in the Y-direction between the normalized two-dimensional curve and the straight line.;2. The method of claim 1, wherein selecting the recess height further includes selecting the recess height within a recess axial chord of the recess extending between and to a minimum axial chord position and a maximum axial chord position, the minimum axial chord position is greater than or equal to 50 percent of a blade axial chord of the blade body and the maximum chord position is less than or equal to 80 percent of the blade axial chord.;3. The method of claim 2, wherein selecting the recess height further includes selecting the recess height greater than or equal to the Y-value of 0.025 and less than or equal to the Y-value of 0.1 for a plurality of axial positions, relative to the rotational axis, between and to the minimum axial chord position and the maximum axial chord position.;4. The method of claim 2, wherein the blade body includes the pressure side surface and a suction side surface, the blade body further includes a bulge at the suction side surface coincident with the recess along the blade axial chord, the bulge includes a bulge surface portion forming a portion of the suction side surface, and the bulge surface portion has a first bulge shape which deviates from a second suction side shape of surrounding portions of the suction side surface.;5. The method of claim 1, wherein selecting the recess height further includes selecting the recess height such that the recess height is greater than or equal to the Y-value of 0.04.;6. The method of claim 1, wherein the minimum span position is less than or equal to 15 percent of a blade span of the blade body and the maximum span position is greater than or equal to 90 percent of the blade span.;7. The method of claim 1, further comprising rotating a bladed compressor rotor of a gas turbine engine about the rotational axis, the bladed compressor rotor including the blade body with the selected recess height greater than or equal to the Y-value of 0.025 and less than or equal to the Y-value of 0.1.;8. The method of claim 1, further comprising forming the rotor blade including the blade body with the selected recess height greater than or equal to the Y-value of 0.025 and less than or equal to the Y-value of 0.1.;9. The method of claim 1, wherein the minimum span position is less than or equal to 40 percent of a blade span of the blade body and the maximum span position is greater than or equal to 90 percent of the blade span.;10. The method of claim 1, wherein the recess has a first recess shape which deviates from a second pressure side shape of surrounding portions of the pressure side surface.;11. A method comprising:observing a Y-Z plane orthogonal to a rotational axis of a blade body of a rotor blade, a Z-direction of the Y-Z plane extends in a span direction of the blade body, a Y-direction of the Y-Z plane extends orthogonal to the Z-direction;intersecting the Y-Z plane with a recess forming a portion of a pressure side surface of the blade body to obtain a two-dimensional curve of a surface profile of the pressure side surface;determining a straight-line equation for a straight line intersecting the two-dimensional curve at a minimum span position and a maximum span position for the recess; andselecting a recess height of the recess such that the recess height is greater than or equal to a Y-value of 0.025 and less than or equal to the Y-value of 0.1, and the recess height is a maximum height measured in the Y-direction between the two-dimensional curve and the straight line between the minimum span position and the maximum span position.;12. The method of claim 11, wherein selecting the recess height further includes selecting the recess height within a recess axial chord of the recess extending between and to a minimum axial chord position and a maximum axial chord position, the minimum axial chord position is greater than or equal to 50 percent of a blade axial chord of the blade body and the maximum chord position is less than or equal to 80 percent of the blade axial chord.;13. The method of claim 12, wherein selecting the recess height further includes selecting the recess height greater than or equal to the Y-value of 0.025 and less than or equal to the Y-value of 0.1 for a plurality of axial positions, relative to the rotational axis, between and to the minimum axial chord position and the maximum axial chord position.;14. The method of claim 12, wherein the blade body includes the pressure side surface and a suction side surface, the blade body further includes a bulge at the suction side surface coincident with the recess along the blade axial chord, the bulge includes a bulge surface portion forming a portion of the suction side surface, and the bulge surface portion has a first bulge shape which deviates from a second suction side shape of surrounding portions of the suction side surface.;15. The method of claim 11, wherein selecting the recess height further includes selecting the recess height such that the recess height is greater than or equal to the Y-value of 0.04.;16. The method of claim 11, wherein the minimum span position is less than or equal to 15 percent of a blade span of the blade body and the maximum span position is greater than or equal to 90 percent of the blade span.;17. The method of claim 11, further comprising rotating a bladed compressor rotor of a gas turbine engine about the rotational axis, the bladed compressor rotor including the blade body with the selected recess height greater than or equal to the Y-value of 0.025 and less than or equal to the Y-value of 0.1.;18. The method of claim 11, further comprising forming the rotor blade including the blade body with the selected recess height greater than or equal to the Y-value of 0.025 and less than or equal to the Y-value of 0.1.;19. The method of claim 11, wherein the minimum span position is less than or equal to 40 percent of a blade span of the blade body and the maximum span position is greater than or equal to 90 percent of the blade span.;20. The method of claim 11, wherein the recess surface portion has a first recess shape which deviates from a second pressure side shape of surrounding portions of the pressure side surface. | http://worldwide.espacenet.com/searchResults?ST=singleline&locale=en_EP&submitted=true&DB=worldwide.espacenet.com&query=US12571313B2
US12571315B2 | RAYTHEON TECH CORP [US];RTX CORP [US] | F01D5/16;F01D5/282;F01D5/284;F05D2300/6033;F05D2300/611;F05D2250/62;F05D2250/621;F05D2230/312;F05D2230/31;F05D2230/14;F05D2300/20;F01D5/22;Y02T50/60;F05D2230/10;F05D2260/96 | F01D5/16;F01D5/28 | Mechanical engineering/Engines, pumps, turbines | 2026-03-10 |  | Blade with damper land | A gas turbine engine blade includes a platform; an airfoil section extending from the platform in a first direction; a mount extending from the platform in a second direction opposite the first direction; a damper land on the platform, the damper land having a relatively smoother outward-facing surface than the platform; and a damper interfacing with the outward-facing surface of the damper land. A method of making a gas turbine engine blade is also disclosed. (national office) | 1. A gas turbine engine blade, comprising:a platform;an airfoil section extending from the platform in a first direction;a mount extending from the platform in a second direction opposite the first direction;a damper land fixed on the platform, the damper land having a relatively smoother outward-facing surface than the platform;a damper interfacing with the outward-facing surface of the damper land;wherein the blade is one of a ceramic matrix composite blade or a monolithic ceramic blade; andthe damper land extending beyond an inner surface of the platform, and in the second direction.;2. The gas turbine engine blade of claim 1, wherein the damper land includes at least one of rare earth silicates, alkaline earth silicates, alkaline earth aluminosilicates, yttria-stabilized zirconia, alumina-stabilized zirconia, mullite, titania, chromia, silicon, silicon oxides, silicon carbides, silicon oxycarbides, silicon nitride, silicon-aluminum-oxygen-nitrogen, barium-magnesium aluminosilicate, hafnium oxides such as hafnon, hafnium-silicon oxides, alumina-stabilized zirconia, zirconium oxides including zircon, yttrium oxides such as yttria, and combinations thereof.;3. The gas turbine engine blade of claim 2, wherein the damper land includes at least one of hafnon, zircon, and mullite.;4. The gas turbine engine blade of claim 1, wherein the damper is on a non-gas-path surface of the platform.;5. The gas turbine engine blade of claim 4, wherein the damper land is on a leading edge side of the platform.;6. The gas turbine engine blade of claim 4, wherein the damper land is on a trailing edge side of the platform.;7. The gas turbine engine blade of claim 4, wherein the damper land is on a pressure side of the platform.;8. The gas turbine engine blade of claim 4, wherein the damper land is on a suction side of the platform.;9. The gas turbine engine blade of claim 1, wherein a surface roughness of the outwardly-facing surface of the damper land is less than 100 ra (microinches).;10. The gas turbine engine blade of claim 9, wherein a surface roughness of the outwardly-facing surface of the damper land is between 20 and 100 ra (microinches).;11. The gas turbine engine blade of claim 9, wherein a surface roughness of the outwardly-facing surface of the damper land is less than 65 ra (microinches).;12. A method of making a gas turbine engine blade, comprising:applying a damper land to a platform of the gas turbine engine blade, the gas turbine engine blade including an airfoil section extending from the platform in a first direction and a mount extending from an inner surface of the platform in a second direction opposite the first direction, and the damper land extending beyond the inner surface of the platform in the second direction wherein an outwardly-facing surface of the damper land is configured to interface with a damper;where the applying step is by one of air plasma spraying, slurry infiltration, and melt infiltration;further comprising machining the outwardly-facing surface of the damper land after the applying; andwherein the gas turbine engine blade is formed of one of a ceramic matrix composite or a monolithic ceramic, with the machining step resulting in the damper land having a relatively smoother outwardly-facing surface than the platform.;13. The method of claim 12, wherein the damper land includes at least one of rare earth silicates, alkaline earth silicates, alkaline earth aluminosilicates, yttria-stabilized zirconia, alumina-stabilized zirconia, mullite, titania, chromia, silicon, silicon oxides, silicon carbides, silicon oxycarbides, silicon nitride, silicon-aluminum oxygen-nitrogen, barium-magnesium aluminosilicate, hafnium oxides such as hafnon, hafnium-silicon oxides, alumina-stabilized zirconia, zirconium oxides such as zircon, yttrium oxides including yttria, and combinations thereof.;14. The method of claim 12, wherein the machining is by one of grinding, ultrasonic machining, water-guided laser, milling, and reaming.;15. The method of claim 12, wherein a surface roughness of the outwardly-facing surface of the damper land is less than 100 ra (microinches) after the machining.;16. The method of claim 15, wherein a surface roughness of the outwardly-facing surface of the damper land is between about 20 and 100 ra (microinches) after the machining.;17. The method of claim 15, wherein a surface roughness of the outwardly-facing surface of the damper land is less than 65 ra (microinches) after the machining. | http://worldwide.espacenet.com/searchResults?ST=singleline&locale=en_EP&submitted=true&DB=worldwide.espacenet.com&query=US12571315B2
US12571316B2 | ROLLS ROYCE DEUTSCHLAND LTD & CO KG [DE] | F01D5/187;F05D2230/211;F05D2260/221;F05D2250/15;F05D2250/185;B22C9/108;B22C9/24;F01D5/186;F05D2250/75;F05D2260/202;F05D2260/2212 | F01D5/18 | Mechanical engineering/Engines, pumps, turbines | 2026-03-10 |  | Turbine blade, in particular for a gas turbine engine | A turbine blade, having an airfoil and, in an installed state, extending radially with an axial inclination from a leading edge to a trailing edge, and in which a cooling channel is formed. The cooling channel has a leading channel portion, which extends at least predominantly radially, close to the leading edge, a trailing channel portion, which extends at least predominantly radially, close to the trailing edge, and an inner channel portion, situated between these and oriented at least predominantly radially, as well as a first and second deflecting portion, which connect these channel portions. In relation to a cooling fluid passed through the cooling channel arrangement during cooling operation, the leading channel portion or the trailing channel portion forms the inlet-side channel portion. Efficient cooling is brought about by the inner channel portion being arranged downstream of the leading channel portion and of the trailing channel portion. (national office) | 1. A turbine blade, comprising:a blade airfoil, which has a pressure-side wall portion and a suction-side wall portion and, with respect to an installed state, extends radially and with an axial inclination from a leading edge to a trailing edge, and internally including a cooling channel arrangement including at least one cooling channel,the at least one cooling channel including:a leading channel portion, which extends at least predominantly radially, close to the leading edge,a trailing channel portion, which extends at least predominantly radially, close to the trailing edge,an inner channel portion positioned between the leading channel portion and the trailing channel portion and oriented at least predominantly radially, anda first deflecting portion and a second deflecting portion, which each connect respectively, two of the leading channel portion, the trailing channel portion and the inner channel portion,wherein, in relation to a cooling fluid passed through the cooling channel arrangement during a cooling operation, the leading channel portion or the trailing channel portion forms an inlet of the at least one cooling channel,wherein, in a flow direction of the cooling fluid, the inner channel portion is arranged downstream of the leading channel portion and of the trailing channel portion.;2. The turbine blade according to claim 1, wherein, at a downstream end of the inner channel portion, the inner channel portion is fluidically connected in a connecting region, via a passage opening, to a region of equal or lower cooling fluid pressure, which is produced in the first deflecting portion connecting the leading channel portion and the trailing channel portion.;3. The turbine blade according to claim 2, wherein the first deflecting portion and the second deflecting portion are of U-shaped configuration with two U-legs that merge into the two of the leading channel portion, the trailing channel portion and the inner channel portion, and a bent U-web comprising a concave curved region, andwherein the connecting region is arranged on an upstream side, centrally, or on a downstream side in the concave curved region of the U-web of the first deflecting portion.;4. The turbine blade according to claim 1, wherein the pressure-side wall portion and/or the suction-side wall portion include film cooling holes.;5. The turbine blade according to claim 1, wherein at least one subsection of the at least one cooling channel includes an obstacle structure for eddy formation in a flow profile of the cooling fluid.;6. The turbine blade according to claim 1, wherein flow cross sections are configured in cross-sectional areas and/or contour with regard to uniform temperature distribution over the pressure-side wall portion and the suction-side wall portion.;7. The turbine blade according to claim 1, wherein the turbine blade is a gas turbine engine turbine blade.;8. A method for producing a turbine blade, comprising:providing that the turbine blade comprises:a blade airfoil, which has a pressure-side wall portion and a suction-side wall portion and, with respect to an installed state, extends radially and with an axial inclination from a leading edge to a trailing edge, and internally including a cooling channel arrangement including at least one cooling channel,the at least one cooling channel including:a leading channel portion, which extends at least predominantly radially, close to the leading edge,a trailing channel portion, which extends at least predominantly radially, close to the suction edge,an inner channel portion positioned between the leading channel portion and the trailing channel portion and oriented at least predominantly radially, anda first deflecting portion and a second deflecting portion, which each connect respectively, two of the leading channel portion, the trailing channel portion and the inner channel portion,wherein, in relation to a cooling fluid passed through the cooling channel arrangement during a cooling operation, the leading channel portion or the trailing channel portion forms an inlet of the at least one cooling channel,wherein, in a flow direction of the cooling fluid, the inner channel portion is arranged downstream of the leading channel portion and of the trailing channel portion,using a precision casting method with a mold core that forms the cooling channel arrangement in a subsequent manufacturing process,fixing said mold core in a radially outer region of the cooling channel arrangement with a radially outwardly oriented core extension arrangement, wherein, in a radially outer region of the first deflecting portion connecting the leading and trailing channel portions, forming the core extension arrangement with just one core extension.;9. A high-pressure turbine for an engine, having a plurality of the turbine blade according to claim 1. | http://worldwide.espacenet.com/searchResults?ST=singleline&locale=en_EP&submitted=true&DB=worldwide.espacenet.com&query=US12571316B2
US12571320B2 | HONEYWELL INT INC [US] | F01D5/20;F05D2240/307;Y02T50/60;F01D5/187;F01D11/08;F05D2220/32;F05D2240/127;F05D2250/70 | F01D5/18;F01D5/20;F01D11/08 | Mechanical engineering/Engines, pumps, turbines | 2026-03-10 |  | Turbine blade tip geometry system and method for gas turbine engine | Systems and methods for a gas turbine engine include a rotor having a rotor blade that has a base, a tip, and an outer surface defined by a leading edge, a trailing edge, a suction side wall, and a pressure side wall, all extending between the base and the tip. Geometry of the tip of the rotor blade has a contour that is directed first toward the suction side wall at the leading edge, and then toward one of the pressure side wall or the suction side wall at the trailing edge. The geometry has a maintained or contracted shape that is shifted toward the suction side wall. The geometry is configured to reduce tip leakage interaction of the rotor to delay onset of tip vortex generation and desensitize the rotor to tip clearance. (national office) | 1. A system for a gas turbine engine, comprising:a rotor disposed within a shroud and having a rotor blade that has a base, a tip, and an outer surface defined by a leading edge, a trailing edge, a suction side wall, and a pressure side wall, all extending between the base and the tip,wherein a gap is defined between the tip and the shroud;wherein a geometry of the rotor blade has a contour that includes a shift at the tip that is directed first toward the suction side wall at the leading edge, and then toward one of the pressure side wall or the suction side wall at the trailing edge;wherein the tip has a contracted shape, meaning the rotor blade has an absence of material defining an inward curve from the pressure side wall to the tip and from the suction side wall to the tip resulting in a reduced profile area size of the tip compared to other parts of the turbine blade that are away from the tip;wherein the geometry is configured to facilitate:avoiding, by the shift, both leakage over the tip through the gap and an onset of tip vortex generation in the gap;keeping, by the shift, a first flow along the pressure side wall of the rotor blade separate from a second flow along the suction side wall of the rotor blade;providing, by the contracted shape, and by the reduced profile area size, and by extending the inward curve around a profile of the rotor blade, and by the inward curve being different at the leading edge as compared to the trailing edge, mechanical integrity of the rotor blade; anddesensitizing, by the contour and by the contracted shape, the rotor to tip clearance in the gap, meaning vortex strength in the gap is reduced and inefficiencies are avoided by the avoided leakage over the tip and by the delay in the onset of the tip vortex generation in the gap.;2. The system of claim 1, wherein the outer surface has a substantially consistent contour extending from the base toward the tip, wherein the outer surface, adjacent the leading edge and around the suction side wall and the pressure side wall adjacent the leading edge, has an offset contour so that the tip is disposed at a location offset in a direction generally toward the suction side wall, relative to a projection of the substantially consistent contour to the tip, as a reference.;3. The system of claim 1, wherein the outer surface has a substantially consistent contour extending from the base toward the tip, wherein the outer surface, adjacent the trailing edge and around the suction side wall and the pressure side wall adjacent the trailing edge, has an offset contour so that the tip is disposed at a location offset in a direction generally toward the suction side wall, relative to a projection of the substantially consistent contour to the tip, as a reference.;4. The system of claim 1, wherein the outer surface has a substantially consistent contour extending from the base toward the tip, wherein the outer surface, adjacent the trailing edge and around the suction side wall and the pressure side wall adjacent the trailing edge, has an offset contour so that the tip is disposed at a location offset in a direction generally toward the pressure side wall, relative to a projection of the substantially consistent contour to the tip, as a reference.;5. The system of claim 1, wherein the outer surface of the airfoil has a substantially consistent profile contour in the radial direction from the base (0% span) to approximately a 90% span point, wherein the tip is maintained or contracted in shape relative to the outer surface of the rotor blade from approximately the 90% span point to the tip, absent tip modification.;6. The system of claim 1, wherein a tip leakage path is defined over the tip and between the tip and the shroud, wherein the rotor blade includes cooling holes near the tip configured to eject cooling air in a direction opposing the tip leakage path.;7. The system of claim 1, wherein the geometry is shifted toward the suction side wall at the leading edge, and is shifted toward the pressure side at the trailing edge.;8. The system of claim 1, wherein the inward curve is greater at the leading edge as compared to the trailing edge.;9. The system of claim 1, wherein the shift is directed toward the pressure side wall at the trailing edge, wherein the shift directed toward the suction side wall at the leading edge is configured to delay the onset of the tip vortex generation in the gap, wherein the shift directed toward the suction side wall at the trailing edge is configured to maintain the delay of the onset of the tip vortex generation in the gap.;10. The system of claim 1, wherein the outer surface of the rotor blade has a substantially consistent profile contour in the radial direction from the base (0% span) to approximately a 90% span point, wherein the tip is maintained or contracted in size relative to the outer surface from approximately the 90% span point to the tip, absent tip modification, and the tip is curved away from the pressure side wall and toward the suction side wall relative to the outer surface from the base to the 90% span point.;11. A method for reducing tip leakage interaction of a rotor to delay onset of tip vortex generation of a gas turbine engine and desensitize the rotor to tip clearance, the method comprising:forming the rotor to have a rotor blade that has a base, a tip, and an outer surface defined by a leading edge, a trailing edge, a suction side wall, and a pressure side wall, all extending between the base and the tip;positioning the rotor within a shroud with a gap defined between the tip and the shroud;designing a geometry of the rotor blade to have a contour that includes a shift at the tip that is directed first toward the suction side wall of the tip at its leading edge, and then toward one of the pressure side wall or the suction side wall at the trailing edge;forming the rotor blade so that the tip has a contracted shape, meaning the rotor blade has an absence of material defining an inward curve from the pressure side wall to the tip and from the suction side wall to the tip resulting in a reduced profile area size of the tip compared to other parts of the turbine blade that are away from the tip;avoiding, by the shift in the geometry, both leakage over the tip through the gap and an onset of tip vortex generation in the gap;keeping, by the shift, a first flow along the pressure side wall of the rotor blade separate from a second flow along the suction side wall of the rotor blade;providing, by the contracted shape, and by the reduced profile area size, and by extending the inward curve around a profile of the rotor blade, and by the inward curve being different at the leading edge as compared to the trailing edge, mechanical integrity of the rotor blade; anddesensitizing, by the contour and by the contracted shape, the rotor to tip clearance in the gap, meaning vortex strength in the gap is reduced and inefficiencies are avoided by the avoided leakage over the tip and by the delay in the onset of the tip vortex generation in the gap.;12. The method of claim 11, wherein the outer surface has a substantially consistent contour extending from the base toward the tip, wherein the outer surface, adjacent the leading edge and around the suction side wall and the pressure side wall adjacent the leading edge, has an offset contour so that the tip is disposed at a location offset in a direction generally toward the suction side wall, relative to a projection of the substantially consistent contour to the tip, as a reference.;13. The method of claim 11, comprising forming the outer surface to have a substantially consistent contour extending from the base toward the tip, with the outer surface, adjacent the trailing edge and around the suction side wall and the pressure side wall adjacent the trailing edge, and to have an offset contour so that the tip is disposed at a location offset in a direction generally toward the suction side wall, relative to a projection of the substantially consistent contour to the tip, as a reference.;14. The method of claim 11, comprising forming the outer surface to have a substantially consistent contour extending from the base toward the tip, with the outer surface, adjacent the trailing edge and around the suction side wall and the pressure side wall adjacent the trailing edge, to have an offset contour so that the tip is disposed at a location offset in a direction generally toward the pressure side wall, relative to a projection of the substantially consistent contour to the tip as a reference.;15. The method of claim 11, comprising forming the outer surface of the rotor blade to have a substantially consistent profile contour in the radial direction from the base (0% span) to approximately a 90% span point, and forming the tip to have a maintained or contracted shape relative to the outer surface of the rotor blade from approximately the 90% span point to the tip, absent tip modification.;16. The method of claim 11, comprising defining a tip leakage path defined over the tip and between the tip and the shroud, and forming the rotor blade to include cooling holes near the tip to eject cooling air in a direction opposing the tip leakage path.;17. The method of claim 11, comprising forming the geometry to be shifted toward the suction side wall at the leading edge, and then shifted toward the pressure side at the trailing edge.;18. The method of claim 11, comprising forming the inward curve to be greater at the leading edge as compared to the trailing edge.;19. The method of claim 11, forming the outer surface of the rotor blade to have a substantially consistent profile contour in a radial direction from the base (0% span) to approximately a 90% span point, and forming the tip to be maintained or contracted in size from approximately the 90% span point to the tip, absent tip modification, and forming tip to be curved away from the pressure side wall and toward the suction side wall relative to the outer surface from the base to the 90% span point.;20. A system for a gas turbine engine, comprising:a shroud defining a gas path; anda rotor having a rotor blade and disposed to rotate in the shroud about an axis in a direction of rotation, wherein a gap is defined between the tip and the shroud,wherein the rotor blade extends in a radial direction from a base closest to the axis to a tip furthest from the axis, the rotor blade extending for a span from 0% span at the base to 100% span at the tip,wherein the rotor blade has a profile that has a leading edge and a trailing edge where the leading edge is forward from the trailing edge in the direction of rotation,wherein the profile of the rotor blade includes a pressure side wall and a suction side wall joined at the leading edge and at the trailing edge,wherein the pressure side wall and the suction side wall extend from the base to the tip and together define an outer surface of the rotor blade,wherein the outer surface of the rotor blade has a substantially consistent profile contour in the radial direction from the base (0% span) to approximately a 90% span point,wherein from the approximately 90% span point to the tip, the outer surface departs from the substantially consistent profile contour and has, adjacent the leading edge around the suction side wall and the pressure side wall adjacent the leading edge, an offset contour that includes a shift at the tip so that the tip is disposed at a location offset in a direction generally toward the suction side, relative to a projection of the substantially consistent contour to the tip, as a reference, andwherein the tip has a contracted shape, meaning the rotor blade has an absence of material defining an inward curve from the pressure side wall to the tip and from the suction side wall to the tip resulting in a reduced profile area size of the tip compared to other parts of the turbine blade that are away from the tip;wherein the geometry is configured to facilitate:avoiding, by the shift, both leakage over the tip through the gap and an onset of tip vortex generation in the gap;keeping, by the shift, a first flow along the pressure side wall of the rotor blade separate from a second flow along the suction side wall of the rotor blade;providing, by the contracted shape, and by the reduced profile area size, and by extending the inward curve around a profile of the rotor blade, and by the inward curve being different at the leading edge as compared to the trailing edge, mechanical integrity of the rotor blade; anddesensitizing, by the contour and by the contracted shape, the rotor to tip clearance in the gap, meaning vortex strength in the gap is reduced and inefficiencies are avoided by the avoided leakage over the tip and by the delay in the onset of the tip vortex generation in the gap. | http://worldwide.espacenet.com/searchResults?ST=singleline&locale=en_EP&submitted=true&DB=worldwide.espacenet.com&query=US12571320B2
US12571370B2 | ENERGYIELD LLC [US] | F03D1/0608;F03D7/00;F03D7/0236;F03D7/024;F05B2240/202;F05B2240/2021;F05B2240/31;F05B2240/312;F05B2240/313;F03D17/00;F03D7/0224;Y02E10/72;F05B2270/301;B63H2001/145;F03B3/123;F01D5/30;B64C11/30;F03D1/0675;F03D80/00 | F03D1/06;B63H1/14;B64C11/30;F01D5/30;F03B3/12;F03D7/00;F03D7/02;F03D17/00;F03D80/00 | Mechanical engineering/Engines, pumps, turbines;Mechanical engineering/Transport | 2026-03-10 |  | Rotatable blade apparatus with individually adjustable blades | The lengths and/or chords and/or pitches of wind turbine or propeller blades are individually established, so that a first blade can have a length/chord/pitch that is different at a given time to the length/chord/pitch of a second blade to optimize performance and/or to equalize stresses on the system. (national office) | 1. A waterborne vessel propeller assembly comprising:a shaft having an axis at its center, the shaft attached to a waterborne vessel;a rotor attached to the shaft, the rotor rotatable about the axis;a first blade attached to the rotor, the first blade having a first tip and a first actuator, the first actuator coupled between a proximal segment and a distal segment of the first blade, the first actuator covered by a first flexible membrane, wherein the first actuator is capable of adjusting a length of the first blade; anda second blade attached to the rotor, the second blade having a second tip and a second actuator, the second actuator coupled between a proximal segment and a distal segment of the second blade, the second actuator covered by a second flexible membrane, wherein the second actuator is capable of adjusting a length of the second blade.;2. The waterborne vessel propeller assembly of claim 1, wherein the shaft holds the first blade and the second blade so that they rotate in a vertical plane about the axis.;3. The waterborne vessel propeller assembly of claim 1, further comprising a controller electrically coupled to the first and second actuators for independently controlling the length of the first blade and the length of the second blade.;4. The waterborne vessel propeller assembly of claim 3, wherein each of the first and second actuators receives power from a power supply and receives control signals from the controller.;5. The waterborne vessel propeller assembly of claim 4, further comprising a first sensor coupled to the first blade and a second sensor coupled to the second blade, the first and second sensors electrically coupled to the controller.;6. The waterborne vessel propeller assembly of claim 1, wherein:the first actuator moves the distal segment of the first blade along the length of the first blade; andthe second actuator moves the distal segment of the second blade along the length of the second blade. | http://worldwide.espacenet.com/searchResults?ST=singleline&locale=en_EP&submitted=true&DB=worldwide.espacenet.com&query=US12571370B2
US12571402B2 | ECP ENTW MBH [DE] | A61M60/414;A61M60/174;A61M60/808;A61M60/216;A61M60/13;A61M60/221;A61M60/148;F04D29/181;F01D5/147 | F04D29/18;A61M60/13;A61M60/148;A61M60/174;A61M60/216;A61M60/414;A61M60/808;F01D5/14 | Instruments/Medical technology;Mechanical engineering/Engines, pumps, turbines | 2026-03-10 |  | Radially compressible and expandable rotor for a pump having an impeller blade | The invention relates to a radially compressible and expandable rotor for a pump having at least one impeller blade, wherein the impeller blade has an impeller blade body whose material is elastically deformable as well as at least one stiffening strut which is at least partially embedded in the material of the impeller blade body. The struts are designed suitably in size, shape and arrangement and are integrated in suitable hollow spaces of the impeller blade body for stabilizing the impeller blade. Elements with tensile strength can additionally be provided. (national office) | 1. A radially compressible and expandable rotor for a pump, the rotor comprising:at least one impeller comprising an impeller blade, wherein the impeller blade has an impeller blade body made of material that is elastically deformable; andat least one stiffening strut configured to stiffen the impeller blade, wherein the at least one stiffening strut includes at least one weakening configured to provide a holding force to limit deformation of the impeller blade,wherein the at least one weakening is a plurality of slits disposed in a longitudinal direction along the at least one stiffening strut.;2. The rotor of claim 1, wherein the at least one stiffening strut is at least partially embedded in the material of the impeller blade body.;3. The rotor of claim 1, wherein the at least one stiffening strut is completely embedded in the material of the impeller blade body.;4. The rotor of claim 1, wherein the impeller blade is configured to rotate about a hub to convey a fluid.;5. The rotor of claim 4, wherein the fluid is blood.;6. The rotor of claim 4, wherein the impeller blade includes first and second sides oriented such that, when the impeller blade rotates about the hub, the first side is a suction side and the second side is a pressure side.;7. The rotor of claim 4, wherein a thickness of the impeller blade body in a direction between a pressure side and a suction side amounts to at least 80% of a thickness of the at least one stiffening strut in the same direction.;8. The rotor of claim 4, wherein a thickness of the impeller blade body in a direction between a pressure side and a suction side amounts to at least 100% of a thickness of the at least one stiffening strut in the same direction.;9. The rotor of claim 4, wherein a thickness of the impeller blade body in a direction between a pressure side and a suction side is greater than a thickness of the at least one stiffening strut in the same direction.;10. The rotor of claim 1, wherein the impeller blade is configured to be radially compressed from a first deployed state to a second compressed state.;11. The rotor of claim 10, wherein the impeller blade is configured to expand beyond the first deployed state to a third operational state.;12. The rotor of claim 11, wherein the impeller blade is configured to assume the third operational state under fluid counter pressure.;13. The rotor of claim 11, wherein the impeller blade is configured to assume the third operational state due to centrifugal forces that occur during rotation of the impeller blade about a hub.;14. The rotor of claim 1, wherein the at least one stiffening strut is insert molded with the material of the impeller blade body.;15. The rotor of claim 1, wherein the material of the impeller blade body that is elastically deformable is a first material and the at least one stiffening strut is a second material.;16. The rotor of claim 15, wherein the first material is different from the second material.;17. The rotor of claim 15, wherein the second material is an elastic polymer, a memory alloy, or nitinol.;18. The rotor of claim 15, wherein the first material is plastic. | http://worldwide.espacenet.com/searchResults?ST=singleline&locale=en_EP&submitted=true&DB=worldwide.espacenet.com&query=US12571402B2
US12571406B2 | SUZHOU OPPLE LIGHTING CO LTD [CN];OPPLE LIGHTING CO LTD [CN];OPPLE LIGHTING XO LTD [CN] | F21V33/0096;F04D29/366;F04D25/088;F04D25/08;F04D29/36;F04D29/384;F04D29/388 | F04D29/38;F04D25/08;F04D29/36;F21V33/00 | Electrical engineering/Electrical machinery, apparatus, energy;Mechanical engineering/Engines, pumps, turbines | 2026-03-10 |  | Fan blade structure, fan, and fan light | The present disclosure discloses a fan blade structure, a fan and a fan lamp, belonging to the field of household appliances. A fan blade structure includes: an inner edge located at a windward side, where the inner edge at least partially protrudes towards a leeward side, and the inner edge extends obliquely upwards, gradually, from one end of the fan blade structure close to a rotational axis to one end of the fan blade structure facing away from the rotational axis; an outer edge located at the leeward side, where the outer edge protrudes towards the leeward side, and the outer edge extends obliquely upwards from the end of the fan blade structure close to the rotational axis to the end of the fan blade structure facing away from the rotational axis; and a cambered surface connected between the inner edge and the outer edge. (national office) | 1. A fan blade structure, comprising:an inner edge, located at a windward side, wherein the inner edge at least partially protrudes towards a leeward side, and the inner edge extends obliquely upwards, from one end of the fan blade structure close to a first rotational axis to one end of the fan blade structure facing away from the first rotational axis, to form an inner angle with the first rotational axis, wherein the inner angle remains less than 90 degrees as the inner edge extends obliquely upwards, and the inner edge comprises a first cambered segment and a second cambered segment, the first cambered segment connects to the second cambered segment, the first cambered segment and the second cambered segment are disposed on a same side relative to the first rotational axis, the first cambered segment protrudes towards the leeward side, and the second cambered segment protrudes towards the windward side;an outer edge located at the leeward side, wherein the outer edge protrudes towards the leeward side, and the outer edge extends obliquely upwards, from the end of the fan blade structure close to the first rotational axis to the end of the fan blade structure facing away from the first rotational axis, to form an outer angle with the first rotational axis, and a horizontal height of the outer edge is lower than a horizontal height of the inner edge, wherein the outer angle remains less than 90 degrees as the outer edge extends obliquely upwards; anda cambered surface, wherein the cambered surface is connected between the inner edge and the outer edge, and the cambered surface extends curvedly downwards from the inner edge to the outer edge,wherein a thickness of the fan blade structure decreases from the end close to the first rotational axis to the end facing away from the first rotational axis,the fan blade structure is configured to be folded or unfolded with a rotating assembly of a fan via the first rotational axis, andthe rotating assembly is configured to rotate around a second rotational axis such that the fan blade structure rotates with the rotating assembly to realize blowing.;2. The fan blade structure according to claim 1, wherein the fan blade structure is provided with a reinforcing rib, and the reinforcing rib extends from the end close the first rotational axis to the end facing away from the first rotational axis.;3. The fan blade structure according to claim 1, wherein the second cambered segment is connected to the outer edge.;4. The fan blade structure according to claim 3, wherein the first cambered segment is provided with a first end facing away from the second cambered segment and a second end connected to the second cambered segment, and a curvature of the first cambered segment increases from the first end to the second end.;5. The fan blade structure according to claim 3, wherein:the second cambered segment is provided with a third end connected to the first cambered segment and a fourth end connected to the outer edge;a curvature of the second cambered segment decreases from the third end to the fourth end; or,the second cambered segment has a peak distance with a line connecting the third end and the fourth end, at a position between the third end and the fourth end, and a curvature of the second cambered segment decreases from a position on the second cambered segment corresponding to the peak distance to the third end or the fourth end.;6. The fan blade structure according to claim 3, wherein a connection between the second cambered segment and the outer edge is formed as a sharp angle structure.;7. A fan, comprising:a fan body, anda plurality of fan blade structures, whereinthe plurality of fan blade structures are arranged at the fan body, and can be folded or unfolded, and wherein:a fan blade structure of the plurality of fan blade structures comprises:an inner edge, located at a windward side, wherein the inner edge at least partially protrudes towards a leeward side, and the inner edge extends obliquely upwards, from one end of the fan blade structure close to a first rotational axis to one end of the fan blade structure facing away from the first rotational axis, to form an inner angle with the first rotational axis, wherein the inner angle remains less than 90 degrees as the inner edge extends obliquely upwards, and the inner edge comprises a first cambered segment and a second cambered segment, the first cambered segment connects to the second cambered segment, the first cambered segment and the second cambered segment are disposed on a same side relative to the first rotational axis, the first cambered segment protrudes towards the leeward side, and the second cambered segment protrudes towards the windward side;an outer edge located at the leeward side, wherein the outer edge protrudes towards the leeward side, and the outer edge extends obliquely upwards, from the end of the fan blade structure close to the first rotational axis to the end of the fan blade structure facing away from the first rotational axis, to form an outer angle with the first rotational axis, and a horizontal height of the outer edge is lower than a horizontal height of the inner edge, wherein the outer angle remains less than 90 degrees as the outer edge extends obliquely upwards; anda cambered surface, wherein the cambered surface is connected between the inner edge and the outer edge, and the cambered surface extends curvedly downwards from the inner edge to the outer edge,wherein a thickness of the fan blade structure decreases from the end close to the first rotational axis to the end facing away from the first rotational axis, andthe fan blade structure is configured to be folded or unfolded with the fan body via the first rotational axis.;8. The fan according to claim 7, wherein in a case where the plurality of fan blade structures are all folded at the fan body, adjacent two fan blade structures are arranged in a staggered manner, and a horizontal height of the inner edge of a preceding fan blade structure is higher than a horizontal height of the outer edge of a subsequent fan blade structure such that a gap (M) is formed therebetween.;9. The fan according to claim 7, wherein the fan body is provided with a guiding groove, the fan blade structure is provided with a guiding member, and the guiding member is movably arranged in the guiding groove; in a case where the fan blade structure is unfolded, the guiding member is moved to one end of the guiding groove, and in a case where the fan blade structure is folded, the guiding member is moved to the other end of the guiding groove.;10. The fan according to claim 9, wherein the fan body comprises a rotating disk, a plurality of guiding grooves is arranged at intervals on the rotating disk, a plurality of fan blade structures is arranged rotatably on the rotating disk, and the guiding member of each of the plurality of fan blade structures is correspondingly arranged in the guiding groove.;11. A fan lamp, comprising:a lamp assembly, anda fan, wherein the lamp assembly is arranged at a lower part of the fan, and the fan comprises:a fan body, anda plurality of fan blade structures, whereinthe plurality of fan blade structures are arranged at the fan body, and can be folded or unfolded, and wherein:a fan blade structure of the plurality of fan blade structures comprises:an inner edge, located at a windward side, wherein the inner edge at least partially protrudes towards a leeward side, and the inner edge extends obliquely upwards, from one end of the fan blade structure close to a first rotational axis to one end of the fan blade structure facing away from the first rotational axis, to form an inner angle with the first rotational axis, wherein the inner angle remains less than 90 degrees as the inner edge extends obliquely upwards, and the inner edge comprises a first cambered segment and a second cambered segment, the first cambered segment connects to the second cambered segment, the first cambered segment and the second cambered segment are disposed on a same side relative to the first rotational axis, the first cambered segment protrudes towards the leeward side, and the second cambered segment protrudes towards the windward side;an outer edge located at the leeward side, wherein the outer edge protrudes towards the leeward side, and the outer edge extends obliquely upwards, from the end of the fan blade structure close to the first rotational axis to the end of the fan blade structure facing away from the first rotational axis, to form an outer angle with the first rotational axis, and a horizontal height of the outer edge is lower than a horizontal height of the inner edge, wherein the outer angle remains less than 90 degrees as the outer edge extends obliquely upwards; anda cambered surface, wherein the cambered surface is connected between the inner edge and the outer edge, and the cambered surface extends curvedly downwards from the inner edge to the outer edge,wherein a thickness of the fan blade structure decreases from the end close to the first rotational axis to the end facing away from the first rotational axis, andthe fan blade structure is configured to be folded or unfolded with the fan body via the first rotational axis.;12. The fan blade structure according to claim 1, wherein the inner edge extends upwards more inclinedly than the outer edge. | http://worldwide.espacenet.com/searchResults?ST=singleline&locale=en_EP&submitted=true&DB=worldwide.espacenet.com&query=US12571406B2
US12569443B2 | APET HOLDING B V [NL] | A61K9/0065;A61K9/4808;A61K9/5042;A61K31/198;A61K31/455;Y10T436/143333;A61K9/1635;A61K9/1641;A61K9/1652;A61K9/1676;A61K9/2054;A61K9/4891;G01N33/6893 | A61K9/16;A61K9/00;A61K9/20;A61K9/48;A61K31/198;A61K31/455;G01N33/68 | Chemistry/Pharmaceuticals;Instruments/Analysis of biological materials | 2026-03-10 |  | Gastro-retentive drug delivery system | The invention relates to floating drug delivery systems (FDDS) that provide solutions to the particular problems often encountered with floating drug delivery systems described in the art. On such generally recognized problem is the vulnerability of the systems, especially damage to the gas-filled compartment making it accessible to water so as to impair its buoyancy, ultimately resulting in insufficient gastric residence time. The invention, in an aspect, provides a self-repairing FDDS that maintains its floating capacity after damaging. The floating drug delivery systems of the invention, furthermore, allow for incorporation of high loads of active ingredients. The floating drug delivery systems can be designed in such a way that release of active ingredient from the system occurs entirely independent from the pH of the fluid surrounding the system. Furthermore, the procedure of manufacturing the floating drug delivery system of the invention is simple and straightforward, and therefore economically attractive. (national office) | 1. A floating drug delivery system (FDDS), consisting of (i) a particle having a hollow, gas-filled core bordered by a wall of a polymer selected from the group of aqueous soluble or degradable polymers, and (ii) one or more coating layers surrounding said wall, said one or more coating lavers each comprising an active ingredient and a coating material, wherein at least 75 wt. % of the coating material is a combination of hydroxypropyl methylcellulose (HPMC) and starch.;2. The floating drug delivery system according to claim 1, wherein the particle is a capsule.;3. The floating drug delivery system according to claim 1, wherein the active ingredient is not nicotinamide.;4. The floating drug delivery system according to claim 1, wherein the system maintains its release profile and floating properties when mechanically damaged or ruptured.;5. The floating drug delivery system according to claim 1, wherein the one or more coating layers comprises HPMC and starch in a ratio within the range of 8:1-1:1.;6. The floating drug delivery system according to claim 1, capable of remaining in the stomach for at least 6 hours and/or of releasing active ingredient to the stomach and proximal small intestine for at least 6 hours.;7. The floating drug delivery system according claim 1, having a density less than 0.95 g/cm3.;8. The floating drug delivery system according claim 1, having a density less than 0.8 g/cm3.;9. The floating drug delivery system according to claim 1, wherein the polymer that is aqueous soluble and/or degradable is gelatin.;10. The floating drug delivery system according to claim 1, wherein at least 80 wt. % of the coating material is a combination of hydroxypropyl methylcellulose (HPMC) and starch.;11. The floating drug delivery system according to claim 10, wherein at least 90 wt. % of the coating material is a combination of hydroxypropyl methylcellulose (HPMC) and starch.;12. The floating drug delivery system according to claim 1 or 5, comprising at least two active ingredient containing coating layers, wherein the at least two coating layers have distinct ratios of hydroxypropyl methylcellulose (HPMC) and starch.;13. The floating drug delivery system according to claim 12, wherein the outer layer comprises a larger amount of hydroxypropyl methylcellulose (HPMC), relative to starch, than the inner layer. | http://worldwide.espacenet.com/searchResults?ST=singleline&locale=en_EP&submitted=true&DB=worldwide.espacenet.com&query=US12569443B2
KR102937846B1 | 삼성에스디아이 주식회사 [--] | H01M2004/021;H01M2004/027;H01M4/133;H01M4/134;H01M4/362;H01M4/366;H01M4/1393;H01M4/1395;H01M4/386;H01M4/5835;Y02E60/10;H01M4/364;H01M4/583;H01M4/587;C01D15/00;C01P2002/01;C01P2004/03;C01P2004/04;C01P2004/32;C01P2004/50;C01P2006/12;C01P2006/40;H01M10/052;H01M10/0569;H01M2300/004 | H01M4/36;H01M4/02;H01M4/38;H01M4/583;H01M4/587 | Electrical engineering/Electrical machinery, apparatus, energy | 2026-03-10 |  | Composite anode active material Anode and Lithium battery containing composite anode active material and preparation method thereof | (EP4329001A1) A composite anode active material includes: a silicon-containing composite structure; a first carbon-based coating layer on the silicon-containing composite structure and including first amorphous carbon; and second amorphous carbon within the silicon-containing composite structure, wherein the silicon-containing composite structure includes porous silicon secondary particles; and first carbon flakes on the porous silicon secondary particles, the porous silicon secondary particles each including an agglomerate of a plurality of silicon composite primary particles, wherein the silicon composite primary particles include silicon, a silicon suboxide (SiO<sub>x</sub>, 0<x<2) on the silicon, and second carbon flakes on the silicon suboxide, and wherein the second amorphous carbon is in pores of the porous silicon secondary particles, and the second amorphous carbon includes a heterogeneous element belonging to at least one of Group 15 or Group 17 of the Periodic Table. (national office) | silicon-containing composite structure; a first carbon-based coating layer arranged on the silicon-containing composite structure and comprising a first amorphous carbon; and a second amorphous carbon arranged within the silicon-containing composite structure, and the silicon-containing composite structure is a porous silicon secondary particle; and the first carbon flake placed on the porous silicon secondary particle; comprising, the porous silicon secondary particles comprise aggregates of multiple silicon composite primary particles, and the silicon composite primary particles are silicon; silicon suboxide (SiOx, 0<x<2) placed on the silicon phase; and a second carbon flake placed on the silicon suboxide, the second amorphous carbon is arranged in the pores of the porous silicon secondary particle, and the second amorphous carbon is a mixed element belonging to one or more of the groups 15 and 17 of the periodic table of elements, and the first carbon flake and the second carbon flake comprise graphene, a composite cathode active material. <br> In paragraph 1, a complex cathode active material in which the heterogeneous element is one or more selected from fluorine (F), nitrogen (N), and phosphorus (P). <br> In paragraph 1, a composite cathode active material with a content of 0.1 wt% to 10 wt% of the xerogeneous element for the total element content in the energy dispersive X-ray spectroscopy (EDS) spectrum for a silicon-containing composite structure containing the second amorphous carbon. <br> In paragraph 1, the second amorphous carbon is arranged on the second carbon flake, the second amorphous carbon is separated from the silicon by the second carbon flake, and the heterogeneous element is arranged adjacent to the silicon in the second amorphous carbon, wherein the second amorphous carbon is arranged adjacent to the silicon, a composite cathode active material. <br> In paragraph 1, a complex cathode active material in which the first amorphous carbon includes one or more heterogeneous elements belonging to groups 15 and 17 of the periodic table of elements. <br> In paragraph 5, a composite cathode active material with a content of 0.1 wt% to 10 wt% of the dissimilar element for the total element content in the EDS (Energy Dispersive X-ray Spectroscopy) spectrum for the first carbon-based coating layer containing the first amorphous carbon. <br> In paragraph 1, the first amorphous carbon is arranged on the first carbon flake, and the first amorphous carbon is separated from the silicon by the first carbon flake, a composite cathode active material. <br> In paragraph 1, a composite cathode active material with a porosity of 30% or less or non-porous. <br> In paragraph 1, the first carbon-based coating layer is non-porous, and the thickness of the first carbon-based coating layer is 1 nm to 5000 nm, a composite cathode active material. <br> In Clause 1, the first carbon flake and the second carbon flake independently comprise graphite, carbon fiber, graphitic carbon, graphene oxide, or a mixture thereof, and the first amorphous carbon and the second amorphous carbon are independently of each other comprising polymeric carbide, peach carbon, soft carbon, hard carbon, mesoface pitch carbide, calcined coke, carbon fiber, or a mixture thereof, and a composite cathode active material. <br> In paragraph 1, the mixing ratio of the total weight of the first carbon flake and the second carbon flake and the total weight of the first amorphous carbon and the second amorphous carbon is 30:1 to 1:3, a composite cathode active material. <br> In paragraph 1, the composite cathode active material has an aspherical particle form, the specific surface area of the composite cathode active material is 1 m <sup>2 </sup> /g to 20 m <sup>2 </sup> /g, the silicon has a form selected from spherical (sphere), needle-shaped, rod-shaped, particle-shaped, nanowire, nanotube, nanorod, wafer, nanoribbon, or a mixture thereof, and the composite cathode active material has an average size of 10 nm to 1000 nm of the silicon. <br> In paragraph 1, a second carbon-based coating layer further included is placed on the first carbon-based coating layer, and the second carbon-based coating layer contains a third amorphous carbon, and a composite cathode active material is absent from one or more heterogeneous elements belonging to groups 15 and 17 of the periodic table of elements selected from the third amorphous carbon. <br> In Clause 13, the third amorphous carbon is a composite cathode active material, which independently includes pitch carbon, soft carbon, hard carbon, mesoface pitch carbide, calcined coke, carbon fiber, or a mixture thereof. <br> In paragraph 13, the composite cathode active material has a spherical particle shape, and the specific surface area of the composite cathode active material is 1 m <sup>2 </sup> /g to 10 m <sup>2 </sup> /g, a composite cathode active material. <br> In paragraph 1, the average particle diameter (D50) of the composite cathode active material is 1 μm to 10 μm, D10 is 0.1 μm to 7 μm, and D90 is 10 μm to 30 μm. <br> In paragraph 1, the lithium compound further included is placed inside the silicon-containing composite structure, and the composite cathode active material comprising one or more of which the lithium compound is selected from LiF and Li <sub>2O </sub> . <br> A cathode containing a complex cathode active material in accordance with any of the 1st to 17th paragraphs. <br> anode; cathode according to paragraph 18; and a lithium battery containing an electrolyte placed between the anode and the cathode. <br> As a method for preparing composite cathode active materials according to any of the 1st to 17th paragraphs, the stage of providing porous silicon secondary particles; a phase of supplying the porous silicon secondary particle with a carbon source gas and heat treating it to prepare a silicon-containing composite structure; the silicon-containing composite structure, the first composition comprising heterogeneous element-bearing amorphous carbon precursors and additives belonging to group 15 or 17 of the periodic table of elements; and the stage of preparing the composite cathode active material by heat treatment of the first composition at or below 350 °C; It comprises the composite cathode active material, a silicon-containing composite structure; a first carbon-based coating layer arranged on the silicon-containing composite structure and comprising a first amorphous carbon; and a second amorphous carbon arranged within the silicon-containing composite structure, and the silicon-containing composite structure is a porous silicon secondary particle; and the first carbon flake placed on the porous silicon secondary particle; comprising, the porous silicon secondary particles comprise aggregates of multiple silicon composite primary particles, and the silicon composite primary particles are silicon; silicon suboxide (SiOx, 0<x<2) placed on the silicon phase; and a second carbon flake placed on the silicon suboxide, the second amorphous carbon is arranged in the pores of the porous silicon secondary particle, and the second amorphous carbon comprises one or more heterogeneous elements belonging to the 15th and 17th groups of the periodic table of elements, wherein the preparation method of a composite cathode active material. <br> | http://worldwide.espacenet.com/searchResults?ST=singleline&locale=en_EP&submitted=true&DB=worldwide.espacenet.com&query=KR102937846B1
US12569622B2 | AMGEN INC [US] | A61M5/14248;A61M5/20;A61M5/31501;A61M5/3243;A61M5/326;G06Q50/22;A61M2005/3267;A61M2205/3368;A61M2205/6009;G06Q10/40;A61M5/5086;A61M5/3202;G16H40/67;G16H20/17;A61M2205/502;A61M5/3257;A61M2205/3576;A61M5/31568;A61M5/14244;A61M2205/52;A61M2205/50;A61M2205/581;A61M2205/3331;A61M2205/3553;G16H40/00;A61M5/24;G16H40/63;A61M5/158;G16H70/40 | A61M5/20;A61M5/142;A61M5/158;A61M5/24;A61M5/315;A61M5/32;A61M5/50;G06Q50/00;G06Q50/22;G16H10/60;G16H20/17;G16H40/00;G16H40/63;G16H40/67 | Electrical engineering/IT methods for management;Instruments/Medical technology | 2026-03-10 |  | Systems and methods for remotely processing data collected by a drug delivery device | Systems and methods are disclosed for processing sensor data collected by a drug delivery device with an external computing device. The drug delivery device may include a reservoir and a delivery cannula having a proximal end in fluid communication with the reservoir and a distal end to be received within a patient. The drug delivery device may further include one or more sensors configured to generate sensor data representative of a condition and/or operational state of the drug delivery device, and a communication module configured to transmit information to the external computing device. The external computing device may process the information received from the drug delivery device according to information stored in a memory of the external computing device to determine the condition or the operational state of the drug delivery device and/or generate instructional or informational prompts to be displayed to a user or patient. (national office) | 1. A system comprising:a drug delivery device comprising:a reservoir;a stopper movably disposed in the reservoir;a delivery member having a proximal end in fluid communication with or configured to be in fluid communication with the reservoir and a distal end configured to be received within a patient;one or more sensors comprising at least one sensor configured to monitor movement of the stopper in the reservoir;a first communication module;a first controller operably coupled with the one or more sensors and the first communication module, the first controller being configured to:use the one or more sensors to determine at least one of a condition or an operational state of the drug delivery device, andcontrol the first communication module to transmit a communication representative of at least one of the condition or the operational state of the drug delivery device; andan external computing device comprising:a second communication module configured to receive the communication from the first communication module;a display;a memory; anda second controller operably coupled with the display to cause the display to display at least one of an instructional prompt or an informational prompt based on the communication from the first communication module, wherein the at least one of an instructional prompt or an informational prompt comprises an amount of a drug delivered to the patient determined at least partly based on information from the at least one sensor configured to monitor movement of the stopper in the reservoir.;2. The system of claim 1, wherein:the first controller is configured to:use the one or more sensors to determine a temperature or a temperature history of the drug delivery device, andcontrol the first communication module to transmit a communication representative of the temperature or the temperature history of the drug delivery device; andthe second controller is:configured to compare the temperature or the temperature history of the drug delivery device to information stored in the memory of the external computing device to determine if the temperature or the temperature history of the drug delivery device is acceptable; andin response to a determination that the drug delivery device has an acceptable temperature or an acceptable temperature history, cause the display to display an instructional prompt instructing a user to dispose the drug delivery device on or against a skin of the patient.;3. The system of claim 1, wherein:the first controller is configured to:use the one or more sensors to determine if the drug delivery device contacts a skin of a patient, andcontrol the first communication module to transmit a communication representative of contact between the drug delivery device and the skin of the patient; andin response to a determination that the drug delivery device contacts the skin of the patient, the second controller is operably coupled to the display to cause the display to display an instructional prompt instructing a user to correctly orient the drug delivery device relative to the skin of the patient.;4. The system of any one of claim 1, wherein:the first controller is configured to:use the one or more sensors to determine an orientation of the drug delivery device, andcontrol the first communication module to transmit a communication representative of the orientation of the drug delivery device; andin response to a determination that the orientation of the drug delivery device is acceptable, the second controller is operably coupled to the display to cause the display to display an instructional prompt instructing a user to actuate the drug delivery device.;5. The system of any one of claim 1, wherein:the first controller is configured to:use the one or more sensors to determine if the user has actuated the drug delivery device, andcontrol the first communication module to transmit a communication indicating that the drug delivery device has been actuated by the user; andin response to a determination that the drug delivery device has been actuated by a user, the second controller is operably coupled to the display to cause the display to display an instructional prompt instructing a user to wait for completion of a delivery of a medicament from the reservoir to the patient.;6. The system of any one of claim 1, wherein:the first controller is configured to:use the one or more sensors to determine if a delivery of a medicament from the reservoir to the patient has been completed, andcontrol the first communication module to transmit a communication representative of completion of delivery of a medicament from the reservoir to the patient; andin response to a determination that the delivery of the medicament from the reservoir to the patient has been completed, the second controller operably coupled to the display to cause the display to display an instructional prompt instructing a user to discard the drug delivery device.;7. The system of claim 1, the one or more sensors comprising a temperature sensor configured to detect a temperature of a medicament within the reservoir.;8. The system of claim 1, the one or more sensors comprising at least one of:a skin contact sensor including at least one of a pressure sensor, a capacitance sensor, a resistance sensor, or an inductance sensor, or an orientation sensor.;9. The system of claim 1, the external computing device comprising at least one of a smartphone, a smartwatch, a smart wearable device, a personal computer, a laptop computer, a smart television, a smart appliance, a smart automobile, a networked computer, or a tablet computer.;10. The system of claim 1, the first communication module being configured to communicate with the second communication module via at least one of Bluetooth, Bluetooth low energy, radio-frequency identification (RFID), Zigbee, Wi-Fi, or near field communication (NFC).;11. The system of claim 1, wherein the reservoir comprises a medicament, the medicament being selected from the group consisting of: TNF inhibitors, antibodies to the calcitonin gene-related peptide receptor, granulocyte colony stimulating factors, erythropoiesis stimulating agents, apelin receptor agonists, antibodies to proprotein convertase subtilisin/kexin Type 9 (PCSK9), and tissue inhibitors of metalloproteinases.;12. A method of using a system comprising a drug delivery device and an external computing system, the drug delivery device comprising a reservoir, a stopper movably disposed in the reservoir, at least one sensor configured to monitor movement of the stopper in the reservoir, and a delivery member having a proximal end in fluid communication or configured to be in fluid communication with the reservoir and a distal end configured to be received within a patient, the external computing device comprising a memory, the method comprising:determining at least one of a condition or an operational state of the drug delivery device;transmitting a communication representative of at least one of the condition or the operational state from the drug delivery device;receiving the communication from the drug delivery device at the external computing device;processing the communication received from the drug delivery device according to information stored in the memory of the external computing device; anddisplaying, by the external computing device, at least one of an instructional prompt or an informational prompt based on the communication received from the drug delivery device, wherein the at least one of an instructional prompt or an informational prompt comprises an amount of a drug delivered to the patient determined at least partly based on information from the at least one sensor configured to monitor movement of the stopper in the reservoir.;13. The method of claim 12, comprising displaying the at least one of an instructional prompt or an informational prompt according to: (i) the communication received from the drug delivery device, and (ii) the information stored in the memory of the external computing device.;14. The method of claim 12, wherein the determining of the at least one of the condition or the operational state of the drug delivery device comprises determining, with the drug delivery device, a temperature or a temperature history of the drug delivery device based on the sensor data.;15. The method of claim 14, comprising:comparing the temperature or the temperature history of the drug delivery device to the information stored in the memory of the external computing device to determine if the temperature or the temperature history of the drug delivery device is acceptable; andin response to a determination that the drug delivery device has an acceptable temperature or an acceptable temperature history, displaying an instructional prompt instructing a user to dispose the drug delivery device on or against a skin of the patient.;16. The method of claim 12, the determining of the at least one of the condition or the operational state of the drug delivery device comprising determining, with the drug delivery device, if the drug delivery device is disposed on or against a skin of a patient based on the sensor data.;17. The method of claim 16, comprising, in response to a determination that the drug delivery device is disposed on or against the skin of the patient, displaying an instructional prompt instructing a user to correctly orient the drug delivery device relative to the skin of the patient.;18. The method of claim 17, the determining of the at least one of the condition or the operational state of the drug delivery device comprising determining, with the drug delivery device, an orientation of the drug delivery device based on the sensor data.;19. The method of claim 18, comprising:comparing the orientation of the drug delivery device to the information stored in the memory of the external computing device to determine if the orientation of the drug delivery device relative to a skin of a patient is acceptable; andin response to a determination that the orientation of the drug delivery device is acceptable, displaying an instructional prompt instructing a user to actuate the drug delivery device.;20. The method of claim 17, the determining of the at least one of the condition or the operational state of the drug delivery device comprising determining, with the drug delivery device, if the drug delivery device has been actuated by a user based on the sensor data.;21. The method of claim 20, comprising, in response to a determination that the drug delivery device has been actuated by the user, displaying an instructional prompt instructing a user to wait for completion of a delivery of a medicament from the reservoir to the patient.;22. The method of claim 17, the determining of the at least one of the condition or the operational state of the drug delivery device comprising determining, with the drug delivery device, if a delivery of a medicament from the reservoir to a patient has been completed based on the sensor data.;23. The method of claim 22, comprising, in response to a determination that the delivery of the medicament from the reservoir to the patient has been completed, displaying an instructional prompt instructing a user to discard the drug delivery device.;24. The method of claim 17, wherein the communication is transmitted via at least one of Bluetooth, Bluetooth low energy, radio-frequency identification (RFID), Zigbee, Wi-Fi, or near field communication (NFC).;25. The method of claim 17, wherein the reservoir comprises a medicament, the medicament being selected from the group consisting of: TNF inhibitors, antibodies to the calcitonin gene-related peptide receptor, granulocyte colony stimulating factors, erythropoiesis stimulating agents, apelin receptor agonists, antibodies to proprotein convertase subtilisin/kexin Type 9 (PCSK9), and tissue inhibitors of metalloproteinases.;26. A method of monitoring use of a drug delivery device with an application executing on a mobile computing device including a processor and a memory, the method comprising:collecting, with or via at least one sensor coupled with the drug delivery device, sensor data related to use of the drug delivery device to deliver a drug to a patient;transmitting, from the drug delivery device to the mobile computing device, a report comprising a unique identifier for the drug delivery device and drug delivery information based on the sensor data collected with or via the at least one sensor coupled with the drug delivery device when the drug delivery device delivers the drug to the patient; andfurther comprising:displaying the report on a display of the mobile computing device, and/orconfiguring the report, with the processor of the mobile computing device, to be transmitted by the mobile computing device to a remote computing device.;27. The method of claim 26, wherein the drug delivery information comprises at least one of: a status of delivery trigger, a status of device application to the patient, a status of cannula insertion, a status of drug delivery, and a status of delivery completion. | http://worldwide.espacenet.com/searchResults?ST=singleline&locale=en_EP&submitted=true&DB=worldwide.espacenet.com&query=US12569622B2
CN121630632A | 德国恩德布雷德技术中心有限公司 [--];恩德能源欧洲股份两合公司 [--] | B29D99/0028;F03D1/0675;B29C70/541;B29C70/30;B32B5/26;B29L2031/085;B32B2260/023;B32B2260/046;B32B3/08;B32B2603/00;F05B2240/304;F03D1/069;F03D1/0681;B29D99/0025 | F03D1/06;B29C39/10;B29C39/22;B29C39/26;B29C39/42;B29C70/30;B29C70/54;B29L31/08 | Mechanical engineering/Engines, pumps, turbines;Mechanical engineering/Other special machines | 2026-03-10 |  | SPAR CAP FOR A WIND TURBINE ROTOR BLADE, SET FOR MANUFACTURING A HALF SHELL OF A WIND TURBINE ROTOR BLADE, ASSEMBLY COMPRISING A SPAR CAP AND A MOLD, AND METHOD OF MANUFACTURING A HALF SHELL OF A WIND TURBINE ROTOR BLADE | (EP4706945A1) The present invention concerns a apar cap (140) for a wind turbine rotor blade (110), comprising a stack (141) of fiber material layers, which are stacked in a stacking direction (147) from a bottom face (143) to a top face (144), and a clipping layer (145) which is arranged on the top face (144) of the stack (141), wherein the clipping layer (145) protrudes beyond the stack (141) of fiber material layers in a lateral direction (148) which is perpendicular to the stacking direction (147). Further aspects concern a set for manufacturing a half shell of a wind turbine rotor blade, an assembly comprising a spar cap and a mold, and a method of manufacturing a half shell of a wind turbine rotor blade. (national office) | 1. A kind of spar cap (140), the spar cap (140) is used in the rotor blades of a wind turbine (110), and the spar cap (140) comprises: <br> stacked pieces (141) of a fiber material layer, stacked pieces (141) of the fiber material layer stacked from the bottom surface (143) to the top surface (144) in the stacking direction (147), and <br> clamping layer (145), the clamping layer (145) is arranged on the top surface (144) of the stacked piece (141), wherein the clamping layer (145) protrudes in the lateral direction (148) perpendicular to the stacking direction (147) the stacking piece (141). <br>;2. The spar cap (140) of the preceding claim, <br> wherein, the stacked part (141) and the clamping layer (145) of the fiber material layer are infusion with resin. <br>;3. The spar cap (140) described in any of the foregoing claims, <br> Wherein, the clamping layer (145) forms a fixing element constructed to fix the spar cap (140) in the mold (149). <br>;4. The spar cap (140) of claim 3, <br> wherein the chordal cross-sectional shape of the clamping layer (145) is complementary to the chordal cross-sectional shape of the protrusion (151) forming the edge of the die (149). <br>;5. The spar cap (140) described in any of the foregoing claims, <br> wherein, the spar cap (140) is the trailing edge spar cap (140). <br>;6. A device for making a half-shell of a wind turbine rotor blade (110), the device comprises: <br> The mold 149, the mold 149 comprises a laminated surface 150 and a protrusion (151) of the edge of the mold 149, and <br> at least one block (158) arranged on the protrusion (151) so as to raise the height of part of the protrusion (151). <br>;7. The device of claim 6, <br> wherein the protrusion (151) extends from the root end of the mold (149) to the tip end of the mold (149) in the longitudinal direction, and <br> wherein, the length of the block (158) in the longitudinal direction is part of the length of the protrusion (151). <br>;8. The device of claim 6 or claim 7, <br> comprising a plurality of blocks (158), and the plurality of blocks (158) are arranged on the protrusion (151) to raise the height of each part of the protrusion (151), <br> Wherein, at least two of the said multiple blocks (158) differ in their height. <br>;9. An assembly comprising a die (149) and a spar cap (140) according to any of the claims 1 to 5, <br> wherein the mold (149) comprises a laminated surface (150) and a protrusion (151) of the edge of the delimiting mold (149), <br> wherein at least one block (158) is arranged on the protrusion (151) in a part of the protrusion (151) which is positioned by a clamping layer (145), <br> Wherein, the spar cap (140) is constructed and arranged in the mold (149), so that the top surface (144) of the stacked member (141) is flush with the protrusion (151) and/or the block (158), and the clamping layer (145) protrudes beyond the protrusion (151) and/or the block (158). <br>;10. The component of claim 9, <br> wherein, the assembly also includes a clamping device (157), which is constructed to fix the part of the clamping element that protrudes beyond the protrusion (151) and/or the block (158) with the die (149). <br>;11. The component of claim 10, <br> wherein the assembly is constructed so that the position of the spar cap (140) in the die (149) is maintained by protruding the clamping element beyond the protrusion (151) and/or the part of the block (158) fixed with the clamping device (157) fixed by the die (149). <br>;12. The components described in any of claims 9 through 11, <br> wherein the spar cap (140) comprises a plurality of clamping layers (145), each clamping layer (145) is arranged in different positions along the longitudinal direction of the spar cap (140), and each clamping layer (145) protrudes beyond the protrusion (151) and/or the block (158), and <br> wherein, the clamping device (157) is constructed to fix the part of each clamping element in the clamping element that exceeds the protrusion (151) and/or the block (158) to the die (149). <br>;13. The component of claim 12, <br> wherein the height of the spar cap (140) is greater than the height of the protrusion (151) in at least part of the die (149), <br> wherein the component comprises a plurality of blocks (158), each of which is constructed in a position arranged on the protrusion (151) in a position arranged with a clamping layer in the clamping layer (145), so as to raise the protrusion (151), <br> Wherein, the height of the block (158) is selected so that the top surface of the block (158) is flush with the end face (164) of the spar cap (140). <br>;14. The component of claim 13, <br> Wherein, the end face (164) is at least limited in the segment between the root end and the tip end of the half shell (132, 133) and the trailing edge of the spar cap (140). <br>;15. A method for fabricating a half-shell of a wind turbine rotor blade (110), <br> The described method includes the following steps: <br> i. Fabrication of spar caps (140), the spar caps (140) comprise stacking pieces (141) and clamping layers (145) of the fiber material layer, the stacking parts (141) of the fiber material layer stack from the bottom surface (143) to the top surface (144) in the stacking direction (147), and the clamping layer (145) is arranged on the top surface (144) of the stacking piece (141) so that the clamping layer (145) is in the lateral direction (148) perpendicular to the stacking direction (147). 141, <br> ii. providing a mold (149), wherein the mold (149) comprises a laminated surface (150) and a protrusion (151) of the edge of the defining mold (149), <br> iii. the block (158) is placed on the protrusion (151) at a position where the clamping layer (145) will be positioned, wherein the block (158) raises the protrusion (151), <br> iv. arranging the spar cap (140) in the die (149), wherein the spar cap (140) is arranged so that the top surface (144) of the stacking member (141) is flush with the protrusion (151) and/or the block (158), and the clamping layer (145) protrudes beyond the protrusion (151) and/or the block (158), <br> v. Fixing the part of the clamping element that protrudes more than the protrusion (151) at the die (149). <br> | http://worldwide.espacenet.com/searchResults?ST=singleline&locale=en_EP&submitted=true&DB=worldwide.espacenet.com&query=CN121630632A
CN121641829A | 三星SDI株式会社 [--] | Y02E60/10;Y02P70/50;H01M2004/027;H01M2004/021;H01M10/0525;H01M4/623;H01M4/139;H01M4/622;H01M4/13;H01M4/0404 | H01M4/13;H01M4/62;H01M10/052;H01M10/0525;H01M10/0585;H01M10/0587 | Electrical engineering/Electrical machinery, apparatus, energy | 2026-03-10 |  | ELECTRODE FOR RECHARGEABLE LITHIUM BATTERY RECHARGEABLE LITHIUM BATTERY INCLUDING THE SAME AND MANUFACTURING METHOD OF THE SAME | (US20260074226A1) Disclosed are electrodes, rechargeable lithium batteries, and fabrication methods thereof. The electrode includes a current collector, and an electrode active material layer on the current collector. The electrode active material layer includes a groove. The groove includes a filler including a first binder. The first binder in the filler is present in an amount that is equal to or greater than about 90 wt %. (national office) | 1. An electrode for rechargeable lithium batteries, the electrode comprises: <br> current collector; and <br> electrode active material layer, on the current collector, <br> wherein, the electrode active material layer comprises grooves, <br> wherein, the groove comprises a packing material, the packing material comprises a first binder, <br> wherein the first binder in the filler exists in an amount equal to or greater than 90wt%. <br>;2. The electrode of claim 1, wherein the first binder in the packing material exists in a quantity in the range of 95wt% to 100wt%. <br>;3. The electrode of claim 1, wherein the packing material occupies 80% of the volume % or more relative to the groove by a total of 100% of the volume. <br>;4. The electrode of claim 1, wherein the first binder comprises at least one of fluorine binders and acrylic binders. <br>;5. The electrode of claim 1, wherein the first binder comprises at least one of polymethyl methacrylate, polymethyl acrylate, polyethyl acrylate, polyacrylic acid, polyacrylonitrile, polyvinylidene fluoride, polytetrafluoroethylene, and vinylidene difluoride/hexafluoropropylene copolymer. <br>;6. The electrode of claim 1, wherein the first binder has a granular shape. <br>;7. The electrode of claim 1, wherein: <br> The electrode active material layer comprises a second binder, and <br> The second binder comprises a water-based binder and a cellulose-like compound. <br>;8. The electrode of claim 1, wherein the electrode is a negative electrode. <br>;9. The electrode of claim 1, wherein the depth of the groove is within the range of 5% to 90% of the thickness of the active material layer of the electrode. <br>;10. The electrode of claim 1, wherein the depth of the groove is in the range of 10μm to 50μm. <br>;11. The electrode of claim 1, wherein the groove has a shape of a plurality of lines separated from each other and parallel to each other, <br> wherein the plurality of lines are parallel to the short axis of the electrode active material layer, and <br> wherein, the average width of the multiple lines is in the range of 40 μm to 70 μm. <br>;12. The electrode of claim 1, wherein the groove has a shape of plurality of holes separated from each other, and <br> The average diameter of the multiple holes is in the range of 40 μm to 70 μm. <br>;13. A rechargeable lithium battery, the rechargeable lithium battery comprises: <br> first electrode; <br> the second electrode, having a polarity different from the polarity of the first electrode; and <br> diaphragm, between the first electrode and the second electrode, <br> wherein the first electrode and at least one of the second electrode comprise a current collector and an electrode active material layer on the current collector, <br> wherein, the electrode active material layer comprises grooves, <br> wherein, the groove comprises a packing material, the packing material comprises a first binder, <br> wherein the separator comprises a porous substrate and a coating on the surface of the porous substrate, <br> wherein the coating comprises inorganic particles and a third binder, <br> wherein the first binder and the third binder are combined with each other, and <br> wherein, the first electrode and one of the second electrode are combined with the diaphragm. <br>;14. The rechargeable lithium battery according to claim 13, wherein: <br> the first electrode is a negative electrode, <br> The negative electrode comprises a negative electrode current collector and a negative electrode active material layer on the negative electrode current collector, <br> the negative electrode active material layer comprises the groove, <br> The groove comprises the packing material, which comprises the first binder, and <br> The first binder exists in the filler in an amount equal to or greater than 95 wt%. <br>;15. The rechargeable lithium battery of claim 14, wherein: <br> The negative electrode active material layer comprises a second binder, and <br> The second binder comprises a water-based binder and a cellulose-like compound. <br>;16. The rechargeable lithium battery according to claim 13, wherein at least one of the first binder and the third binder comprises at least one of the fluorine binders and acrylic binders. <br>;17. The rechargeable lithium battery according to claim 13, wherein the third binder in the coating exists in an amount in the range of 10wt% to 60wt%. <br>;18. A method for manufacturing rechargeable lithium batteries, the method comprising the following steps: <br> prepare the first electrode; <br> prepare a second electrode with a different polarity from the polarity of the first electrode; and <br> placing a diaphragm between the first electrode and the second electrode to form an electrode assembly, <br> wherein at least one step in the steps for preparing the first electrode and the steps for preparing the second electrode comprises: preparing a current collector; forming an electrode active material layer on the current collector; forming grooves on the electrode active material layer; and filling the groove with a filler comprising a first binder, <br> wherein the first binder in the filler exists in quantities in the range of 95wt% to 100wt%. <br>;19. The method of claim 18, wherein the step of forming the groove comprises performing laser ablation on the electrode active material layer. <br>;20. The method of claim 18, wherein, the steps for filling the groove with the packing material comprising the first binder comprise: <br> fill the groove with a binder solution comprising the first binder; and <br> The binder solution filled with the grooves is dried. <br> | http://worldwide.espacenet.com/searchResults?ST=singleline&locale=en_EP&submitted=true&DB=worldwide.espacenet.com&query=CN121641829A
CN121641859A | 三星SDI株式会社 [--] | Y02E60/10;H01M4/0426;H01M4/668;H01M4/667;H01M4/139;H01M4/661;H01M4/0404;H01M4/13;H01M10/0525;H01M4/622;H01M2004/027;H01M4/366 | H01M4/139;H01M4/04;H01M4/36;H01M10/052;H01M10/058 | Electrical engineering/Electrical machinery, apparatus, energy | 2026-03-10 |  | Composite substrate for rechargeable lithium battery and fabricating the same | (US20260074178A1) Disclosed are negative electrode composite substrates and fabrication methods thereof. The method of fabricating a negative electrode composite substrate includes performing a plasma treatment on at least a portion of a surface of a support layer, forming a first metal layer on the surface of the support layer, and forming a second metal layer on the first metal layer. Forming the first metal layer includes impregnating the support layer with a first solution including a first copper ion to adsorb the first copper ion to the surface of the support layer, and impregnating the support layer with a second solution including a reductant to reduce the first copper ion. Forming the second metal layer includes impregnating the support layer and the first metal layer on the support layer with a third solution including a second copper ion. (national office) | 1. A method for fabricating negative electrode composite substrates for rechargeable lithium batteries, the method comprises the following steps: <br> Plasma treatment is performed on at least part of the surface of the support layer; <br> forming a first metal layer on the surface of the support layer; and <br> forming a second metal layer on the first metal layer, <br> wherein, the steps for forming the first metal layer comprise: impregnating the support layer with a first solution comprising the first copper ion to adsorb the first copper ion to the surface of the support layer; and impregnating the support layer with a second solution comprising a reducing agent to reduce the first copper ion, <br> wherein, the steps for forming the second metal layer comprise: impregnating the support layer with a third solution comprising a second copper ion and the first metal layer on the support layer. <br>;2. The method of claim 1, wherein the plasma treatment includes oxygen plasma treatment. <br>;3. According to the method of claim 1, wherein the reducing agent of the second solution comprises at least one of the formaldehyde, glucose, sodium hypophosphite and boron compounds. <br>;4. The method of claim 1, wherein the pH of the second solution is in the range of 11 to 13. <br>;5. The method of claim 1, wherein the support layer comprises at least one of the polyethylene membrane, polypropylene membrane, polyvinylidene chloride membrane and any combination of them. <br>;6. The method of claim 1, wherein the first metal layer comprises at least one of copper and copper oxide. <br>;7. The method of claim 1, wherein the thickness of the support layer is in the range of 2μm to 10μm. <br>;8. The method of claim 1, wherein the third solution also includes an electrolyte, a complexing agent and a pH adjuster. <br>;9. The method of claim 8, wherein the electrolyte comprises at least one of copper sulfate, sulfuric acid, hydrochloric acid, copper chloride and acetic acid. <br>;10. The method of claim 1, wherein the pH of the third solution is in the range of 0.5 to 2.5. <br>;11. The method of claim 1, wherein, the plasma-treated surface of the support layer comprises at least one of -O <sup>2- </sup> , -OH and -COOH. <br>;12. The method of claim 1, wherein the steps for forming the first metal layer and the steps for forming the second metal layer are continuously executed. <br>;13. The method of claim 1, wherein the adhesion between the support layer and the first metal layer is in the range of 700N/m to 1,200N/m. <br>;14. According to the method of claim 1, wherein the first metal layer and the second metal layer are constructed as a single integral piece. <br>;15. A negative electrode composite substrate for rechargeable lithium batteries, the composite substrate comprises: <br> support layers, including polymer membranes; <br> metal layer, on said support layer, and comprising at least one of copper and copper oxides; and <br> negative electrode coating layer, on the metal layer, <br> wherein, the thickness of the support layer is in the range of 2μm to 10μm, and <br> wherein, the adhesion force between the metal layer and the support layer is in the range of 700N/m to 1,200N/m. <br>;16. The composite substrate of claim 15, wherein the metal layer comprises: <br> the first area, on said support layer; and <br> Area 2, on said Area 1, <br> wherein the first region includes at least one of copper and copper oxides, and <br> wherein, the second region includes copper. <br>;17. The composite substrate of claim 16, wherein: <br> The thickness of the first region is in the range of 10nm to 200nm, and <br> The thickness of the second region is in the range of 290 nm to 1.3 μm. <br>;18. The composite substrate according to claim 15, wherein the negative electrode coating layer comprises a negative electrode active substance, a binder and a conductive material. <br>;19. The composite substrate of claim 18, wherein the binder comprises polyvinyl alcohol, carboxymethyl cellulose, hydroxypropyl cellulose, diacetylcellulose, polyvinyl chloride, carboxylated polyvinyl chloride, polyvinyl fluoride, polymer containing ethylene oxide, polyvinylpyrrolidone, polyurethane, polytetrafluoroethylene, polyvinylidene fluoride, polyethylene, polypropylene, styrene-butadiene rubber, (methyl)acrylate esterified styrene-butadiene rubber, epoxy resin, (methyl)acrylic resin, One or more of the polyester resins and nylons. <br>;20. The composite substrate according to claim 15, wherein the polymer film comprises at least one of the polyethylene membranes, polypropylene membranes, polyvinylidene chloride membranes and multilayer membranes containing any combination thereof. <br> | http://worldwide.espacenet.com/searchResults?ST=singleline&locale=en_EP&submitted=true&DB=worldwide.espacenet.com&query=CN121641859A
KR102683638B9 | (주)포스코퓨처엠 [--] | H01M4/02;H01M10/052;H01M4/36;H01M4/505;H01M4/525;Y02E60/10;C01P2006/40;C01P2004/84;C01P2002/52;C01P2004/61;C01P2002/85;C01P2002/60;C01P2004/04;C01P2004/03;C01P2004/50;H01M4/628;H01M4/366;C01G53/42;C01G53/05;H01M10/0525;H01M2004/028;C01P2006/80;H01M4/364;C30B29/22 | H01M4/36;H01M4/02;H01M4/505;H01M4/525;H01M10/052 | Electrical engineering/Electrical machinery, apparatus, energy | 2026-03-10 |  | POSITIVE ACTIVE MATERIAL FOR RECHARGEABLE LITHIUM BATTERY AND RECHARGEABLE LITHIUM BATTERY INCLUDING THE SAME | (EP4641666A1) The present exemplary embodiments relate to a positive electrode active material for a lithium secondary battery, and a lithium secondary battery including the same. The positive electrode active material for a lithium secondary battery according to an exemplary embodiment includes: a metal oxide in the form of a single particle; and a coating layer positioned on the surface of the metal oxide, wherein a concentration of lithium in a 2/5 to 3/5 thickness area based on the total thickness of the coating layer has a lower value than a concentration of lithium in the metal oxide. (national office) |  | http://worldwide.espacenet.com/searchResults?ST=singleline&locale=en_EP&submitted=true&DB=worldwide.espacenet.com&query=KR102683638B9
CN121623618A | 住友重机械过程机器株式会社 [--] | B01F27/0721;B01F2215/0427;B01F2215/0431;B01F27/0725;B01F27/192;B01F27/1125;B01F27/90;B01F2215/0459 | B01F27/90 | Chemistry/Chemical engineering | 2026-03-10 |  | STIRRING BLADE, STIRRING DEVICE, AND STIRRING METHOD | (EP4706807A1) Provided is a stirring blade (3) or the like capable of efficiently applying a shearing force to a fluid (F) having a Reynolds number (Re) of 300 or more. The stirring blade (3) is a stirring blade (3) that stirs a fluid (F) by rotating around a rotary shaft (30), and a flow of the fluid (F) in which a Reynolds number (Re) is 300 or more and a ratio of a deformation rate tensor (E) with respect to a velocity gradient tensor (Vu) of the fluid (F) that is a sum of the deformation rate tensor (E) and a rotational speed tensor (Ω) is 0.8 or more in a region of 5% or more in the flow is generated. The stirring blade (3) includes a plurality of plate-shaped members (311, 312, 313, 314) that are rotatable at different positions in a radial direction perpendicular to an axial direction in which the rotary shaft (30) extends. Two or more and five or less plate-shaped members (311, 312, 313, 314) that are rotatable at two or more and five or less different radial positions are provided. (national office) | 1. A stirring blade that stirs the fluid by rotating around the rotating axis, wherein, <br> The stirring blade generates a flow of fluid with a Reynolds number of 300 or more, and in the region of more than 5% of the flow, in the velocity gradient tensor of the fluid as the sum of the deformation velocity tensor and the rotational velocity tensor, the ratio of the deformation velocity tensor is more than 0.8. <br>;2. The stirring blade of claim 1, wherein it produces a flow of fluid with a Reynolds number of more than 1000, and in the area of more than 5% of the flow, the ratio of the deformation velocity tensor in the velocity gradient tensor is more than 0.8. <br>;3. The stirring blade of claim 1, wherein it produces a flow of fluid with a Reynolds number of 300 or more, and in the region of 5.35%~5.70% of the flow, the ratio of the deformation velocity tensor in the velocity gradient tensor is more than 0.8. <br>;4. The stirring blade of claims 1 to 3, which has a plurality of plate-like components capable of rotating at different positions in the axial direction perpendicular to the axial direction extending from the rotating shaft. <br>;5. The stirring blade of claim 4, wherein it has two or more and not more than five plate-like components that can rotate at two or more and not more than five different radial positions. <br>;6. The stirring blade of claim 4, wherein, <br> For the combination of two plate parts adjacent in the radial direction, the radial spacing is 1.5 times ~ 2.5 times the width of at least one of each plate part in the radial direction. <br>;7. The stirring blade of claim 4, wherein, <br> The circumferential thickness of the plate-like parts perpendicular to the axial and radial directions is 2%~10% of the total width of the stirring blade in the radial direction. <br>;8. The stirring blade of claim 4, wherein it has at least three plate-like components capable of rotating at at least three different radial positions, <br> The radial interval of at least three plate-like components is larger the inner peripheral side of the axis of rotation closer to it. <br>;9. The stirring blade of claim 4, wherein, <br> Each plate part in the plurality of plate parts extends along the axial direction. <br>;10. A stirring blade that stirs the fluid by rotating around the axis of rotation, wherein, <br> The stirring blade has two or more and not more than five plate-like parts that can rotate at different positions in two or more and not more than five radial directions perpendicular to the axial extension of the rotating axis, <br> For the combination of two plate parts adjacent in the radial direction, the radial spacing is 1.5 times ~ 2.5 times the width of at least one of each plate part in the radial direction. <br>;11. The stirring blade of claim 10, wherein, <br> A circulating portion capable of rotating is provided under the plate-like part centered on the rotation axis. <br>;12. A stirring device, wherein there is a stirring blade, and the stirring blade stirs the fluid contained in the stirring tank by rotating, wherein, <br> The stirring blade generates a flow of fluid with a Reynolds number of 300 or more in the stirring tank, and in the region of more than 5% of the flow, in the velocity gradient tensor of the fluid as the sum of the deformation velocity tensor and the rotation velocity tensor, the ratio of the deformation velocity tensor is more than 0.8. <br>;13. A stirring method, which stirs the fluid contained in the stirring tank by the rotation of the stirring blades, wherein, <br> The flow of a fluid with a Reynolds number of 300 or more is generated in the stirring tank through the stirring blade, and in the region of more than 5% of the flow, in the fluid velocity gradient tensor as the sum of the deformation velocity tensor and the rotational velocity tensor, the ratio of the deformation velocity tensor is more than 0.8. <br> | http://worldwide.espacenet.com/searchResults?ST=singleline&locale=en_EP&submitted=true&DB=worldwide.espacenet.com&query=CN121623618A
CN121642144A | 三星SDI株式会社 [--] | Y02E60/10 | H01M10/0566;H01M10/052;H01M10/0567;H01M10/0569 | Electrical engineering/Electrical machinery, apparatus, energy | 2026-03-10 |  | ELECTROLYTE FOR RECHARGEABLE LITHIUM BATTERY AND RECHARGEABLE LITHIUM BATTERY INCLUDING THE SAME |  | 1. An electrolyte for rechargeable lithium batteries, including: <br> Non-aqueous organic solvents, including the first compound represented by the chemical formula 1; <br> lithium salts; <br> The first additive, represented by chemical formula 2; With <br> The second additive, represented by the chemical formula 3, <br> Chemical formula 1 <br> <br> where, in chemical formula 1, <br> R <sup>1 </sup> is the substituted or unsubstituted C1~C6 alkyl group or substituted or unsubstituted C6~C12 aryl group, and R <sup>2 </sup> is the directly bonded or substituted or unsubstituted C1~C6 alkyl group, <br> Chemical formula 2 <br> <br> Chemical formula 3 <br> <br> where, in chemical formula 3, <br> R <sup>3 </sup> is hydrogen or substituted or unsubstituted C1~C10 alkyl groups, and <br> x, y, and z are independent integers of 1~20. <br>;2. The electrolyte of claim 1, wherein, in chemical formula 1, <br> R <sup>1 </sup> is the substituted or unsubstituted C1~C6 alkyl group, and <br> R <sup>2 </sup> is the substituted or unsubstituted C1~C6 alkyl group. <br>;3. The electrolyte of claim 1, wherein the first compound represented by chemical formula 1 is acetic acid 2,2-difluoroethyl ester represented by chemical formula 1-1, <br> Chemical formula 1-1 <br> <br>;4. The electrolyte of claim 1, wherein the second additive represented by chemical formula 3 is a poly(ethylene glycol) block-poly(propylene glycol) block -poly(ethylene glycol) represented by chemical formula 3-1, <br> Chemical formula 3-1 <br> <br> where, in chemical formula 3-1, <br> x, y, and z are independent integers of 1~20. <br>;5. The electrolyte of claim 1, wherein the non-aqueous organic solvent based on the total volume of 100vol%, comprising the amount of the first compound is 50vol%~85vol. <br>;6. The electrolyte of claim 1, wherein the electrolyte based on a total weight of 100 wt%, comprising the amount of the first additive is 0.1 wt% ~ 5 wt%. <br>;7. The electrolyte of claim 1, wherein the electrolyte based on a total weight of 100wt%, the amount of the second additive comprising is 0.01wt%~5wt%. <br>;8. The electrolyte of claim 1, wherein the electrolyte based on a total weight of 100 wt%, the amount of the second additive comprising is 0.01 wt%~1 wt%. <br>;9. The electrolyte of claim 1, including the amount of the first additive in the electrolyte is greater than the amount of the second additive included in the electrolyte. <br>;10. The electrolyte of claim 1, wherein the non-aqueous organic solvent further comprises a carbonate solvent. <br>;11. The electrolyte of claim 1, wherein the non-aqueous organic solvent comprises ethylene carbonate with a volume ratio of 1:a:b, propylene carbonate and the first compound, <br> where a is 1~3, and <br> where b is 5~8. <br>;12. The electrolyte of claim 1, wherein the lithium salt comprises LiPF <sub>6 </sub> , LiBF <sub>4 </sub> , LiSbF <sub>6 </sub> , LiAsF <sub>6 </sub> , Li(FSO <sub>2 </sub> ) <sub>2 </sub> N, LiC <sub>4 </sub> F <sub>9 </sub> SO <sub>3 </sub> , and LiClO <sub>4 </sub> 、LiAlO <sub>2 </sub> 、LiAlCl <sub>4 </sub> 、LiPO <sub>2 </sub> F <sub>2 </sub> 、LiN(C <sub>x </sub> F <sub>2x+1 </sub> SO <sub>2 </sub> )(C <sub>y </sub> F <sub>2y+1 </sub> SO <sub>2 </sub> ) , LiCl, LiI, LiB( <sub>C2O4 </sub> ) <sub>2 </sub> , LiDFOB, and Li[ <sub>PF2 </sub> ( <sub>C2O4 </sub> ) <sub>2 </sub> ], where x and y are integers of 1~20 independently. <br>;13. The electrolyte of claim 12, wherein the concentration of the lithium salt is in the range of 0.1M~2.0M. <br>;14. A rechargeable lithium battery, including: <br> positive electrode, including positive electrode active substance; <br> negative electrodes, including negative electrode active substances; With <br> electrolyte as described in any of claims 1~13. <br>;15. The rechargeable lithium battery of claim 14, wherein the positive electrode active material comprises a lithium composite oxide represented by chemical formula 4, <br> Chemical formula 4 <br> Li <sub>x </sub> M <sup>1 </sup> <sub>y </sub> M <sup>2 </sup> <sub>z </sub> M <sup>3 </sup> <sub>1-y-z </sub> O <sub>2-a </sub> X <sub>a </sub> <br> where 0.5≤x≤1.8, 0≤a≤0.05, 0<y≤1,0≤z≤1, and 0<y+z≤1, <br> M <sup>1 </sup> , M <sup>2 </sup> and M <sup>3 </sup> each independently include at least one of Ni, Co, Mn, Al, B, Ba, Ca, Ce, Cr, Fe, Mo, Nb, Si, Sr, Mg, Ti, V, W, Zr, Y and La, and <br> X includes at least one element selected from F, S, P, and Cl. <br>;16. The rechargeable lithium battery of claim 14, wherein the negative electrode active material comprises a carbon negative electrode active material, a Si negative electrode active material, an Sn negative electrode active material or a combination thereof. <br>;17. The rechargeable lithium battery of claim 14, wherein the rechargeable lithium battery is a cylindrical rechargeable lithium battery, a prismatic rechargeable lithium battery, or a bag-type rechargeable lithium battery. <br> | http://worldwide.espacenet.com/searchResults?ST=singleline&locale=en_EP&submitted=true&DB=worldwide.espacenet.com&query=CN121642144A
US12571367B2 | SIEMENS GAMESA RENEWABLE ENERGY AS [DK] | F03D1/0675;F05B2240/40;F05B2250/292;F05B2240/302;Y02E10/72;Y02P70/50;F03D1/0677;F03D1/0679 | F03D1/06 | Mechanical engineering/Engines, pumps, turbines | 2026-03-10 |  | Manufacturing a wind turbine blade with butt jointed planks | A wind turbine blade is provided, including two planks joined with each other in a longitudinal direction of the planks at joining surfaces by a butt joint, wherein each plank includes a main portion with a wedge-shaped recess and a wedge-shaped portion filling the recess, each wedge-shaped portion has a respective one of the joining surfaces and is tapered from its joining surface in a direction away from its joining surface, and a stiffness of a material of the wedge-shaped portions is smaller than a stiffness of a material of the main portions. By having the wedge-shaped portions, the load is transferred to the surrounding material over a larger area which reduces the stress concentration. (national office) | 1. A wind turbine blade, comprising two planks joined with each other in a longitudinal direction of the two planks at joining surfaces by a butt joint, wherein:each plank comprises a main portion with a wedge-shaped recess and a wedge-shaped portion filling the wedge-shaped recess;each wedge-shaped portion has a respective one of the joining surfaces and is tapered from its joining surface in a direction away from its joining surface; anda stiffness of a material of the wedge-shaped portions is smaller than a stiffness of a material of the main portion;wherein the wedge-shaped portions are joined together with each other at the joining surfaces;wherein the two planks are joined with each other by resin infusion.;2. The wind turbine blade according to claim 1, wherein each wedge-shaped portion has, as seen in cross section along the longitudinal direction, a shape of an isosceles triangle with its joining surface being a base of the isosceles triangle.;3. The wind turbine blade according to claim 1, wherein each wedge-shaped portion has, as seen in cross section along the longitudinal direction, a shape of a right-angled triangle with its joining surface being a cathetus of the right-angled triangle.;4. The wind turbine blade according to claim 3, wherein the wedge-shaped portion of a first one of the two planks and the wedge-shaped portion of a second one of the two planks are arranged symmetrically with respect to a symmetry axis being parallel to the joining surfaces.;5. The wind turbine blade according to claim 3, wherein the wedge-shaped portion of a first one of the two planks and the wedge-shaped portion of a second one of the two planks are arranged asymmetrically with respect to an axis being parallel to the joining surfaces.;6. The wind turbine blade according to claim 1,wherein the main portions of the planks comprise carbon fibers and/or glass fibers.;7. The wind turbine blade according to claim 1,wherein the wedge-shaped portions of the planks comprise a foam material or wood.;8. The wind turbine blade according to claim 7,wherein the foam material is selected from the group consisting of: a closed cell foam material, a polymeric foam, PET foam, PVC foam, and PUR foam, and the wood is balsa wood.;9. The wind turbine blade according to claim 1,wherein each wedge-shaped portion is tapered from its joining surface in a direction away from its joining surface with a ratio of 1:3 or smaller, 1:4 or smaller, 1:10 or smaller, or 1:100 or smaller.;10. The wind turbine blade according to claim 1, wherein:the two joined planks comprise a first plank and a second plank, andthe wind turbine blade comprises a first spar section that includes multiples of the first plank arranged in a stack and a second spar section that includes multiples of the second plank arranged in a stack, the second spar section being joined to the first spar section by multiple butt joints between the multiple first planks and the multiple second planks.;11. The wind turbine blade according to claim 10, wherein the multiple butt joints of the multiple first and multiple second planks are arranged at staggered positions with respect to the longitudinal direction of the planks.;12. A method for manufacturing a wind turbine blade, comprising:providing two planks each comprising a main portion with a wedge-shaped recess and a wedge-shaped portion filling wedge-shaped recess, wherein each wedge-shaped portion has a joining surface and is tapered from its joining surface in a direction away from its joining surface, and a stiffness of a material of the wedge-shaped portions is smaller than a stiffness of a material of the main portions, andjoining the two planks with each other in a longitudinal direction of the planks at the joining surfaces by a butt joint, wherein the two planks comprise a fiber lay-up in a joining region and are joined with each other by infusing the fiber lay-up with resin and curing the resin.;13. The method according to claim 12, wherein the main portions of the planks comprise a fiber lay-up, and the main portion and the wedge-shaped portion of a respective plank are joined with each other by infusing the fiber lay-up with resin and curing the resin.;14. The method according to claim 12, wherein the two planks comprise a first plank and a second plank, and the method comprisesproviding a first spar section that includes multiples of the first plank arranged in a stack,providing a second spar section that includes multiples of the second plank arranged in a stack, andjoining the first spar section with the second spar section by joining the multiple first and multiple second planks with each other by the multiple butt joints.;15. The method according to claim 14, wherein in a single resin infusion and curing process:the main portion and the wedge-shaped portion of a first one of the two planks or of each of the multiple first planks are joined with each other,the main portion and the wedge-shaped portion of a second one of the two planks or of each of the multiple second planks are joined with each other, and/orthe first one and the second one of the two planks are joined with each other or the multiple first planks are joined with the multiple second planks.;16. A wind turbine blade, comprising two planks joined with each other in a longitudinal direction of the two planks at joining surfaces by a butt joint, wherein:each plank comprises a main portion with a wedge-shaped recess and a wedge-shaped portion filling the wedge-shaped recess;each wedge-shaped portion has a respective one of the joining surfaces and is tapered from its joining surface in a direction away from its joining surface; anda stiffness of a material of the wedge-shaped portions is smaller than a stiffness of a material of the main portion;wherein:each wedge-shaped portion has, as seen in cross section along the longitudinal direction, a shape of an isosceles triangle with its joining surface being a base of the isosceles triangle, oreach wedge-shaped portion has, as seen in cross section along the longitudinal direction, a shape of a right-angled triangle with its joining surface being a cathetus of the right-angled triangle. | http://worldwide.espacenet.com/searchResults?ST=singleline&locale=en_EP&submitted=true&DB=worldwide.espacenet.com&query=US12571367B2
KR20260032723A | LEE JU YOUNG [KR];HONG CHANG HUI [KR];YUN JI WON [KR] |  | A61B5/00;A61D7/00;G16H20/10 | Instruments/Medical technology | 2026-03-10 |  | Pet health monitoring and drug delivery system |  |  | http://worldwide.espacenet.com/searchResults?ST=singleline&locale=en_EP&submitted=true&DB=worldwide.espacenet.com&query=KR20260032723A
KR20260032758A | BEYLESS CO LTD [KR] |  | G01S17/931;G01S17/04;G01S17/89;G06N3/0464;G06T7/60;G06V10/77;G06V10/82;G06V20/56 | Electrical engineering/Computer technology;Instruments/Measurement | 2026-03-10 |  | APPARATUS FOR PROCESSING LIDAR SENSOR DATA ANF PROCESSING METHOD THEREFOR |  |  | http://worldwide.espacenet.com/searchResults?ST=singleline&locale=en_EP&submitted=true&DB=worldwide.espacenet.com&query=KR20260032758A
KR20260033029A | KIMBERLY CLARK WORLDWIDE INC [US] | D21H27/40;A47K10/16;B31F1/145;B31F1/07;B31F2201/0738;B31F2201/0761;B31F2201/0787;D21H27/002;D21H17/30 | A47K10/16;B31F1/07;B31F1/14;D21H17/30;D21H27/00;D21H27/40 | Mechanical engineering/Textile and paper machines;Other fields/Furniture, games | 2026-03-10 |  | TISSUE PRODUCTS HAVING TEXTURE GENERATED BY A CREPING BLADE | (WO2025006733A1) A multi-ply tissue product includes two or more wet pressed and creped tissue plies. The multi-ply tissue product defines a first outer surface and a second outer surface opposite the first outer surface. At least the first outer surface defines a three-dimensional surface topography including a plurality of ridges separated by valleys. Each of the plurality of ridges defines a height of 50 µm to 355 µm. Each of the plurality of ridges is spaced apart from an adjacent ridge by a distance of 500 µm to 2000 µm. The multi-ply tissue product has a TS750 value of 11 to 40, and a TS7 value of less than 13. In some implementations, the second outer surface also defines a three-dimensional surface topography including a plurality of ridges separated by valleys. The three-dimensional surface topography is produced by a textured creping blade. (national office) |  | http://worldwide.espacenet.com/searchResults?ST=singleline&locale=en_EP&submitted=true&DB=worldwide.espacenet.com&query=KR20260033029A
KR20260033030A | KIMBERLY CLARK WORLDWIDE INC [US] | A47K10/16;B31F1/145;B31F1/126;B31F1/122;B31F1/124;D21H27/002;D21H27/30;D21H25/04 | A47K10/16;B31F1/12;B31F1/14;D21H25/04;D21H27/00;D21H27/30 | Mechanical engineering/Textile and paper machines;Other fields/Furniture, games | 2026-03-10 |  | TISSUE PRODUCTS HAVING TEXTURE GENERATED BY A CREPING BLADE | (WO2025006755A1) A multi-ply tissue product includes two or more wet pressed and creped tissue plies. The multi-ply tissue product defines a first outer surface and a second outer surface opposite the first outer surface. At least the first outer surface defines a three-dimensional surface topography including a plurality of ridges separated by valleys. Each of the plurality of ridges defines a height of 50 µm to 355 µm. Each of the plurality of ridges is spaced apart from an adjacent ridge by a distance of 500 µm to 2,000 µm. The multi-ply tissue product has an average stiffness index of 7.4 to 9.4, and a TS7 value of less than 15. (national office) |  | http://worldwide.espacenet.com/searchResults?ST=singleline&locale=en_EP&submitted=true&DB=worldwide.espacenet.com&query=KR20260033030A
KR20260033292A | DAIR CO LTD [KR];INDUSTRY ACADEMIC COOPERATION FOUNDATION HONAM UNIV [KR] | Y02E10/72 | G05D1/24;B64U20/80;F03D17/00;G05D1/648 | Instruments/Control;Mechanical engineering/Engines, pumps, turbines | 2026-03-10 |  | Drone Position Alignment Method for Blade Inspection System of Wind Power Generation Device |  |  | http://worldwide.espacenet.com/searchResults?ST=singleline&locale=en_EP&submitted=true&DB=worldwide.espacenet.com&query=KR20260033292A
KR20260033331A | SAMSUNG SDI CO LTD [KR];POSTECH RES AND BUSINESS DEVELOPMENT FOUNDATION [KR] | H01M4/52;H01M10/44;H01M10/446;H01M10/0525;H01M2004/028;Y02E60/10;C01G53/42;C01G53/50;C01P2002/54;C01P2004/03;C01P2004/50;C01P2004/61;C01P2006/40;H01M4/525;H01M10/052 | H01M10/44;H01M4/02;H01M4/131;H01M4/36;H01M4/505;H01M4/525 | Electrical engineering/Electrical machinery, apparatus, energy | 2026-03-10 |  | CHARGING METHOD OF RECHARGEABLE LITHIUM BATTERY | (EP4704184A1) The present disclosure relates to a method for charging a rechargeable lithium battery including constant-current charging the rechargeable lithium battery at a current density of 4C to 10C; and constant-voltage charging the rechargeable lithium battery, wherein the rechargeable lithium battery includes a positive electrode active material including a lithium nickel-based composite oxide having a nickel content of greater than or equal to about 80 mol% based on 100 mol% of metals excluding lithium. (national office) |  | http://worldwide.espacenet.com/searchResults?ST=singleline&locale=en_EP&submitted=true&DB=worldwide.espacenet.com&query=KR20260033331A
KR20260033333A | SAMSUNG SDI CO LTD [KR] | H01M4/133;H01M4/134;H01M4/1393;H01M4/1395;H01M2004/027;H01M4/62;H01M50/403;H01M50/431;H01M50/44;H01M50/46;H01M10/058;H01M10/052;Y02E60/10;H01M10/654;H01M4/623;H01M2004/021 | H01M4/13;H01M4/02;H01M4/62;H01M10/052;H01M10/42 | Electrical engineering/Electrical machinery, apparatus, energy | 2026-03-10 |  | ELECTRODE FOR RECHARGEABLE LITHIUM BATTERY AND RECHARGEABLE LITHIUM BATTERY INCLUDING THE SAME | (EP4704170A3) Examples of the disclosure include an electrode for a rechargeable lithium battery, and a rechargeable lithium battery including the electrode. The electrode for a rechargeable lithium battery includes a functional layer including a boron nitride nanosheet and a boron nitride nanotube. (national office) |  | http://worldwide.espacenet.com/searchResults?ST=singleline&locale=en_EP&submitted=true&DB=worldwide.espacenet.com&query=KR20260033333A
KR20260033774A | AGENCY FOR DEFENSE DEV [KR] |  | F01D5/20;F01D5/14;F01D5/18;F01D25/12 | Mechanical engineering/Engines, pumps, turbines | 2026-03-10 |  | TURBINE BLADE WITH SQUILLER TIP FEATURING DIMPLED COOLING STRUCTURE |  |  | http://worldwide.espacenet.com/searchResults?ST=singleline&locale=en_EP&submitted=true&DB=worldwide.espacenet.com&query=KR20260033774A
KR20260033832A | SA ENG CO LTD [KR] |  | F04D29/52;F04D29/36;F04D29/38;F04D29/42 | Mechanical engineering/Engines, pumps, turbines | 2026-03-10 |  | INLET STRUCTURE INCLUDING BLADE FAN |  |  | http://worldwide.espacenet.com/searchResults?ST=singleline&locale=en_EP&submitted=true&DB=worldwide.espacenet.com&query=KR20260033832A
KR20260034028A | SAMSUNG SDI CO LTD [KR] |  | H01M4/36;C01G53/50;H01M4/02;H01M4/131;H01M4/505;H01M4/525;H01M4/62;H01M10/052 | Chemistry/Materials, metallurgy;Electrical engineering/Electrical machinery, apparatus, energy | 2026-03-10 |  | POSITIVE ACTIVE MATERIAL FOR RECHARGEABLE LITHIUM BATTERY AND A MANUFACTURING METHOD OF THEREOF FOR RECHARGEABLE LITHIUM BATTERY |  |  | http://worldwide.espacenet.com/searchResults?ST=singleline&locale=en_EP&submitted=true&DB=worldwide.espacenet.com&query=KR20260034028A
CN121641959A | 三星SDI株式会社 [--] | H01M4/133;H01M4/134;H01M4/1393;H01M4/1395;H01M2004/027;H01M4/62;H01M50/403;H01M50/431;H01M50/44;H01M50/46;H01M10/058;H01M10/052;Y02E60/10;H01M10/654;H01M4/623;H01M2004/021 | H01M4/62;H01M4/13;H01M10/052;H01M10/0525;H01M50/474;H01M50/483 | Electrical engineering/Electrical machinery, apparatus, energy | 2026-03-10 |  | ELECTRODE FOR RECHARGEABLE LITHIUM BATTERY AND RECHARGEABLE LITHIUM BATTERY INCLUDING THE SAME | (EP4704170A3) Examples of the disclosure include an electrode for a rechargeable lithium battery, and a rechargeable lithium battery including the electrode. The electrode for a rechargeable lithium battery includes a functional layer including a boron nitride nanosheet and a boron nitride nanotube. (national office) | 1. An electrode for rechargeable lithium batteries, the electrode comprises: <br> Functional layers, including boron nitride nanosheets and boron nitride nanotubes. <br>;2. The electrode of claim 1, wherein the boron nitride nanosheet has the following characteristics: <br> thickness in the range of 1nm to 100nm; and <br> Horizontal and vertical lengths are independent in the range of 1nm to 1000nm. <br>;3. The electrode of claim 1, wherein the boron nitride nanotube has the following characteristics: <br> diameter in the range of 10 nm to 100 nm; and <br> Lengths in the range of 1 μm to 100 μm. <br>;4. The electrode of claim 1, wherein the weight ratio of the boron nitride nanosheet to the boron nitride nanotube is in the range of 1:9 to 9:1. <br>;5. The electrode of claim 1, wherein, based on the total volume of the functional layer of 100% by volume, the porosity of the functional layer is in the range of 10% to 60% by volume. <br>;6. The electrode of claim 1, wherein the functional layer has a thickness in the range of 5μm to 20μm. <br>;7. The electrode of claim 1, wherein the functional layer also includes a binder. <br>;8. The electrode of claim 7, wherein the binder comprises polyvinylidene fluoride. <br>;9. The electrode of claim 7, wherein the total amount of the boron nitride nanosheet and the boron nitride nanotube based on 100 weight parts, the amount of the binder in the range of 60 weight parts to 180 weight parts comprises. <br>;10. The electrode of claim 1, the electrode also comprises: <br> current collector; and <br> electrode active material layer, on the current collector, <br> wherein, the functional layer is on the electrode active substance layer. <br>;11. A kind of rechargeable lithium battery, the rechargeable lithium battery comprises: <br> positive electrode; <br> negative electrode; and <br> electrolyte, between the positive electrode and the negative electrode, <br> wherein the positive electrode and at least one of the negative electrodes include the electrode according to any of the claims 1 to 10. <br>;12. The rechargeable lithium battery according to claim 11, wherein the rechargeable lithium battery does not include a separator. <br> | http://worldwide.espacenet.com/searchResults?ST=singleline&locale=en_EP&submitted=true&DB=worldwide.espacenet.com&query=CN121641959A
CA3011376C | BARON INVEST LLC [US] | B23D61/026;B28D1/122;Y10T83/9326;B24D5/06;B24D5/123;B23D61/023 | B23D61/02;B24D5/12;B26D7/26;B28D1/04;B28D1/12 | Mechanical engineering/Machine tools;Mechanical engineering/Other special machines | 2026-03-10 |  | CIRCULAR BLADE CORES WITH REMOVABLE SECTIONS AND METHODS OF ASSEMBLY AND USE | Tool cores may have removable sections, which may be removable without damaging, cutting or severing attachment configurations for the removable sections. The removable sections may be handled simultaneously. Moving parts used to facilitate removal of the removable sections may be secured in a pre-loaded configuration. |  | http://worldwide.espacenet.com/searchResults?ST=singleline&locale=en_EP&submitted=true&DB=worldwide.espacenet.com&query=CA3011376C
PL4027973T3 | MEDINCELL S A [FR] | A61K9/0024;A61K47/20;A61K47/34;A61P25/18;A61K31/519 | A61K9/00;A61K31/519;A61K47/20;A61K47/34;A61P25/18 | Chemistry/Pharmaceuticals | 2026-03-09 |  | DRUG DELIVERY FORMULATIONS | (EP4706658A2) The present invention is directed to methods of treating psychiatric diseases and disorders comprising administering to a subject in need thereof an injectable formulation comprising risperidone, triblock and diblock copolymers wherein the concentration of the risperidone is 250-400 mg/mL and injection volume is 1 mL or less. |  | http://worldwide.espacenet.com/searchResults?ST=singleline&locale=en_EP&submitted=true&DB=worldwide.espacenet.com&query=PL4027973T3
PL4405000T3 | SANOFI SA [FR] | G16H20/17;A61M2205/8212;A61M2205/52;A61M2205/3561;A61M5/3155;A61M2205/50 | A61M5/178;A61M5/315;G16H20/17 | Instruments/Medical technology | 2026-03-09 |  | OPERATING AN ELECTRONIC UNIT OF A DRUG DELIVERY DEVICE OR A DRUG DELIVERY ADD-ON DEVICE | (US2024399067A1) A method for operating the electronics of a drug delivery device or a drug delivery add-on device is disclosed. The drug delivery device or the drug delivery add-on device includes a dose measurement function and a data transmission function. The method includes multiple modes. In a shutdown mode, in components of the electronics are operated for minimum power consumption. In a dose capture and recording mode, components of the electronics are operated to perform the dose measurement function. In a communication mode, components of the electronics are operated to perform the data transmission function. In the shutdown mode, the device is idle. Upon receipt of a device reset or wake up signal, the device is in the communication mode upon initiation of the dose capture and recording mode. |  | http://worldwide.espacenet.com/searchResults?ST=singleline&locale=en_EP&submitted=true&DB=worldwide.espacenet.com&query=PL4405000T3
KR102934376B1 | 주식회사 한솔케미칼 [--] | H01M4/366;H01M4/386;H01M4/483;H01M4/587;H01M4/625;H01M2004/021;H01M2004/027 | H01M4/36;H01M4/02;H01M4/38;H01M4/48;H01M4/587;H01M4/62 | Electrical engineering/Electrical machinery, apparatus, energy | 2026-03-09 |  | Anode active material method for preparing the same and rechargeable lithium battery comprising the same | (KR20240041584A) The present invention relates to a negative electrode active material for a lithium secondary battery, a manufacturing method thereof, and a lithium secondary battery including the same, wherein the negative electrode active material has a core-shell structure of a specific shape, the core is a porous metal particle core including metal particles, the porosity is 20% or more, and the shell includes carbon. (national office) | For cathode active materials for lithium secondary batteries having a core-shell structure, the core-shell structure has a cross-sectional shape shown in the following drawing, (the R is the distance to the outskirts of the core farthest from the center, and the r corresponds to the distance to the outskirts of the core at the closest distance from the center.)The core is a porous metal particle core containing metal particles, and the shell contains carbon, which satisfies 0.2≤R≤0.9, a cathode active material for lithium secondary batteries. <br> <br> In paragraph 1, the porosity of the core is a cathode active material for lithium secondary batteries with a value of not less than 20% and not more than 50% derived from Equation (1) below. (In Equation (1), the density is 2.33 g· <sup>cc-1 </sup> .) <br> <br> In paragraph 1, the metal particles of the core are cathodic active materials, which are those containing one or more selected from a group consisting of Si, Al, Zn, Ca, Mg, Fe, Mn, Co, Ni and Ge. <br> <br> In paragraph 3, the metal particles are Si-containing particles, and the Si-containing particles are cathode active materials, which are comprising one or more selected from a group consisting of silicon nanoparticles, silicon oxide nanoparticles, silicon carbide nanoparticles and silicon alloy nanoparticles. <br> <br> In paragraph 4, the average particle size of the Si-containing particle is 80 nm to 130 nm according to D <sub>50 </sub> , and the cathode active material. <br> <br> For the purposes of paragraph 1, the carbon contained in the shell is a cathode active material, which is one or more of the following crystalline carbon and amorphous carbon. <br> <br> In paragraph 6, the crystalline carbon is a cathode active material, characterized by being graphite-based carbons containing one or more of the two of the human phase graphite and natural graphite. <br> <br> For the purposes of paragraph 6, the amorphous carbon comprises one or more of the following groups, selected from a group consisting of sucrose, phenol resin, naphthalene resin, polyvinyl alcohol resin, furyl alcohol resin, furan resin, cellulose resin, styrene resin, polyimide resin, epoxy resin or vinyl chloride resin, coal-based pitch, petroleum-based pitch, polyvinyl chloride, mesoface pitt, tar, block-copolymer, polyol, and low molecular weight heavy oil; Cathode active material. <br> <br> In paragraph 1, the average particle size of the core-shell structure is 3 μm to 10 μm according to <sub>D50 </sub> , and the cathodic active material. <br> <br> In paragraph 1, the shell layer is a cathode active material with a thickness of 200 nm to 3 μm. <br> <br> A lithium secondary battery comprising a cathode, an anode, and an electrolyte, and the cathode comprising a cathode active material in any of Clauses 1 to 10. <br> <br> a) the stage of dispersing metal particles and amorphous carbon into the solvent; b) the phase of conditioning the dispersed solution to a viscosity in the range of 100 cP or less; c) the preparation of spherical precursors by spray-drying the solution; d) the stage of compounding the spherical precursor by mixing one or more of the crystalline carbon and amorphous carbon; and e) heat treatment at a temperature of 700°C to 1100°C for 5 minutes to 5 hours; The method of manufacturing cathode active material described in Paragraph 1. <br> <br> In paragraph 12, the metal particles are Si-containing nanoparticles, and the solvent is a method of preparation of cathode active materials, which includes one or more selected from a group consisting of methanol, ethanol, propanol, and butanol. <br> <br> For the purposes of paragraph 12, the amorphous carbon includes one or more of the selected groups consisting of sucrose, phenol resin, naphthalene resin, polyvinyl alcohol resin, furfuryl alcohol resin, furan resin, cellulose resin, styrene resin, polyimide resin, epoxy resin or vinyl chloride resin, coal-based pitch, petroleum-based pitch, polyvinyl chloride, mesoface fitch, tar, block-copolymer, polyol, and low molecular weight heavy oil, The crystalline carbon is a graphite carbon phosphorus, a method for preparing cathode active materials. <br> <br> | http://worldwide.espacenet.com/searchResults?ST=singleline&locale=en_EP&submitted=true&DB=worldwide.espacenet.com&query=KR102934376B1
LU103379B1 | RE3B THERAPEUTICS UG I G [DE] | A61K9/1275;A61K47/6911;A61K9/1272;A61K47/6917;A61K9/127 | A61K9/1272;A61K9/127;A61K9/1275;A61K47/69 | Chemistry/Pharmaceuticals | 2026-03-09 |  | Serum-Protein Coated Fusogenic Lipid Particles For Targeted Drug Delivery | The invention is based on the finding that fusogenic lipid particles, when coated with serum proteins such as apolipoproteins, retain their fusogenic properties. By coating fusogenic particles with serum proteins such as apolipoproteins, the inventors provide protein-coated fusogenic lipid particles that can be used for targeted drug delivery. The invention pertains to said protein-coated fusogenic lipid particles, their method of manufacturing and therapeutic use, und to methods for targeted delivery of drugs and of the fusogenic lipid particles that rely on the coating of the fusogenic lipid particles with serum proteins. In particular embodiments, the protein-coated fusogenic particles of the invention comprise a polyphenol. |  | http://worldwide.espacenet.com/searchResults?ST=singleline&locale=en_EP&submitted=true&DB=worldwide.espacenet.com&query=LU103379B1
JP2026040443A | 三星エスディアイ株式会社 [--] | H01M4/13;H01M4/667;H01M4/622;Y02E60/10;H01M4/0404;H01M4/1391;H01M4/1393;H01M4/485;H01M4/583;H01M4/625;H01M4/661;H01M10/0525;H01M2004/027;H01M2004/028 | H01M4/66;H01M4/13 | Electrical engineering/Electrical machinery, apparatus, energy | 2026-03-09 |  | ELECTRODES FOR RECHARGEABLE LITHIUM BATTERY AND RECHARGEABLE LITHIUM BATTERY INCLUDING THE SAME | (EP4700839A2) Examples of the disclosure include an electrode for a rechargeable lithium battery, and a preparation method of the electrode. The electrode includes a current collector, an active material layer on the current collector, and a protection layer on the current collector and in contact with one side surface of the active material layer. The protection layer includes a first protection layer having a first binder on the current collector, and a second protection layer having a second binder on the first protection layer, and the first binder and the second binder may be different from each other. (national office) | Current collector and <br> The active material layer on the current collector and <br> a protective layer arranged on top of the current collector and bordering one side of the active material layer, <br> The protective layer is <br> The first protective layer including the first binder above the current collector, and <br> The second protection layer including the second binder above the first protection layer, and <br> The first binder and the second binder are electrodes for lithium secondary batteries that are different from each other. <br> The first binder is urethane acrylate, polyester acrylate, epoxy acrylate, silicon acrylate, hydroxyethyl acrylate, hydroxyethyl methacrylate, 1,6-hexanediol diacrylate, tripropylene glycon diacrylate, trimethylol propane triacrylate, pentaerythritol triacrylate, and electrodes for lithium rechargeable batteries described in Claim 1, including at least one selected from a group consisting of dipenta erythritol hexacrylate. <br> The second binder is made of nitrile-butadiene rubber, styrene-butadiene rubber, neoprene, ethylene-propylene rubber, polyurethane rubber, polybutadiene rubber, silicone rubber, ethylene-propylene-diene rubber, polyisoprene rubber, polychloroprene rubber, and electrodes for lithium rechargeable batteries described in claim 1, including at least one selected from a group consisting of fluorocarbon rubber. <br> The first and second protective layers are respectively the electrodes for lithium secondary batteries described in claim 1, which further include a polyimide binder and a charcoal material. <br> The polyimide binders are 4,4'-oxydiphenylene-pyromeritoimidide, polyetherimide, polyimide, biphenyl dianhydride-p-phenylenediamide, p-phenylene biphenyltetracarboxyimide, naphthalenetetracarboxylic acid dianhydride-oxydianiline, pyromeritus dianhydride-4,4'-oxydianiline, Electrodes for lithium rechargeable batteries described in Claim 4, including at least one selected from a group consisting of benzophenone tetracarboxylic anhydride-phenylenediamine, hexafluoroisopropylidene diphthalate anhydride-p-phenylenediamine, and vitenyltetracarboxylic acid dianhydride-p-phenylenediamine. <br> The carbon material is an electrode for lithium rechargeable batteries described in Claim 4 that includes graphite, carbon black, acetylene black, Ketchen black, carbon fiber, carbon nanotubes, and graphene. <br> The content of the first binder in the first protective layer is 30% by weight ~ 60% by weight for the electrode for lithium secondary batteries described in claim 1. <br> The content of the second binder in the second protective layer is 30% by weight ~ 60% by weight for the electrode for lithium secondary batteries described in claim 1. <br> The thickness of the active material layer is greater than the sum of the thickness of the first protective layer and the thickness of the second protective layer for the electrode for lithium secondary batteries described in claim 1. <br> The current collector including the base and the solid part, <br> The active material layer on the current collector and <br> a protective layer arranged on top of the current collector and bordering one side of the active material layer, <br> The protective layer is <br> The first protective layer on top of the current collector, <br> Including a second protective layer above the first protective layer, <br> The thickness of the protective layer is smaller than the thickness of the active material layer for the electrode for lithium rechargeable batteries. <br> The thickness of the protective layer is 70%~90% of the thickness of the active material layer of the electrode for lithium secondary batteries described in claim 10. <br> The thickness of the protective layer is the sum of the thickness of the first protective layer and the thickness of the second protective layer, <br> The thickness of the first protective layer and the thickness of the second protective layer are different from each other. <br> The thickness of the first protective layer and the thickness of the second protective layer are the same as the electrodes for lithium secondary batteries described in Claim 10. <br> The electrode for lithium rechargeable batteries described in claim 10, the width of the protective layer is 3mm~5mm. <br> The width of the plain part is greater than the width of the protective layer for the electrode for lithium rechargeable batteries described in claim 10. <br> The electrode for lithium rechargeable batteries described in claim 15, where the width of the protective layer is 1/6~1/3 of the width of the plain part. <br> The first protective layer is urethane acrylate, polyester acrylate, epoxy acrylate, silicon acrylate, hydroxyethyl acrylate, hydroxyethyl methacrylate, 1,6-hexanediol diacrylate, tripropylene glycon diacrylate, trimethylol propane triacrylate, pentaerythritol triacrylate, and electrodes for lithium rechargeable batteries described in claim 10 including at least one binder selected from a group consisting of dipenta erythritol hexacrylate. <br> The second protective layer is made of nitrile-butadiene rubber, styrene-butadiene rubber, neoprene, ethylene-propylene rubber, polyurethane rubber, polybutadiene rubber, silicone rubber, ethylene-propylene-diene rubber, polyisoprene rubber, polychloroprene rubber, and electrodes for lithium rechargeable batteries described in claim 10, including at least one binder selected from a group consisting of fluorocarbon rubber. <br> Including the positive electrode, the negative electrode, and the separator, <br> The positive electrode includes a current collector, a positive active material layer, and a protective layer. <br> The negative electrode comprises a current collector, a negative active material layer, and a protective layer. <br> The protective layer is <br> The first protective layer on top of the current collector, <br> Including a second protective layer above the first protective layer, <br> The first protection layer includes the first binder, and the second protection layer includes the second binder, <br> The first binder and the second binder are lithium secondary batteries containing substances that are different from each other. <br> The first binder includes an acrylic binder, <br> The second binder includes a rubber-based binder, <br> The thickness of the protective layer of the cathode is less than that of the cathode active material layer, <br> The thickness of the protective layer of the anode is less than the thickness of the negative active material layer of the lithium rechargeable battery described in claim 19. <br> | http://worldwide.espacenet.com/searchResults?ST=singleline&locale=en_EP&submitted=true&DB=worldwide.espacenet.com&query=JP2026040443A
JP2026040445A | 三星エスディアイ株式会社 [--] | H01M50/449;H01M4/622;H01M50/42;H01M2004/027;H01M4/133;H01M4/134;H01M4/386;H01M4/583;Y02E60/10;H01M50/414;H01M10/0525 | H01M4/62;C08F20/00;C08F26/00;C08K5/06;C08L33/00;C08L71/02;H01M4/13;H01M4/133;H01M4/134;H01M4/38;H01M4/48;H01M4/587;H01M50/414;H01M50/42;H01M50/457 | Chemistry/Macromolecular chemistry, polymers;Electrical engineering/Electrical machinery, apparatus, energy | 2026-03-09 |  | BINDER FOR RECHARGEABLE LITHIUM BATTERY, ELECTRODE INCLUDING THE SAME, AND RECHARGEABLE LITHIUM BATTERY INCLUDING THE SAME | (EP4700868A3) The present invention relates to a binder for a rechargeable lithium battery, wherein the binder includes a first structural unit derived from a (meth)acrylic acid-based monomer, a second structural unit derived from a (C1-C10) alkylene glycol-based monomer and a third structural unit derived from a zwitterionic vinyl-based monomer or a zwitterionic (meth)acryl-based monomer. The binder for a rechargeable lithium battery may have high adhesive strength and low resistance, and thus can contribute to improving the performance of a rechargeable lithium battery. (national office) | The first structural unit derived from (meta)acrylic acid monomers; <br> (C1-C10) a second structural unit derived from alkylene glycol monomers; and <br> A third structural unit derived from a diionic vinyl monomer or a diionic (meta) acrylic monomer; Lithium rechargeable battery binders. <br> The first structural unit is represented by the following chemical formula 1-1 or 1-2, <br> The second structural unit is the lithium rechargeable battery binder described in claim 1, represented by chemical formulas 2-1 or 2-2 below: In the chemical formulas 1-1 and 1-2, <br> R <sup>1 </sup> is identical or different, each independently of a hydrogen atom, or an alkyl group with a carbon number of 1~20; <br> M1 is an alkali metal, In said chemical formulas 2-1 and 2-2, <br> M2 is an alkali metal, <br> n is an integer of 1~100. <br> The amphiionic vinyl monomer or amphiionic (meta) acrylic monomer is a substituted or non-substituted ammonium cation, imidazoli cation, pyrazolium cation, pyridinium cation, piperidinium cation, piperidinium cation, piperdinium cation, sulfide cation, naphthalenium cation, and a lithium rechargeable battery binder described in claim 1 with one or more cationic functional groups selected from a group consisting of guanidium cations. <br> The amphiionic vinyl monomer or amphiionic (meta)acrylic monomer has one or more anionic functional groups selected from a <sup>group consisting </sup> of -SO <sub>3 </sub> <sup>- </sup> , -CO <sub>2 </sub> <sup>- </sup> , -O <sup>- </sup> -, and -NR-, <br> The R is a substituted or non-substituted alkyl group of 1~10 carbons or a halo alkyl group of 1~10 carbons, a binder for lithium rechargeable batteries described in claim 1. <br> The amphiionic vinyl monomer or amphiionic (meta)acrylic monomer is a binder for lithium rechargeable batteries described in claim 1, including one or more species selected from a group consisting of sulfobetine monomers, phosphobetaine monomers, carboxybetaine monomers, and imidazolium monomers. <br> The third structural unit is a binder for lithium rechargeable batteries described in claim 1, represented by chemical formulas 3-1 or 3-2 below: In the chemical formulas 3-1 and 3-2, <br> R <sup>2 </sup> is identical or different, each independently of a hydrogen atom, or an alkyl group with a carbon number of 1~20; <br> R <sup>3 </sup> is identical or different, each independently of a hydrogen atom, or an alkyl group with a carbon number of 1~20; <br> L <sup>1 </sup> is *-(C=O)-NR <sup>3-CH </sup> <sub>2 </sub> -* or *-(C=O)-O-*; <sup>L2 </sup> ~ <sup>L4 </sup> are independently single bonds, or alkylene groups with a carbon number of 1~20, respectively. <br> For the total 100% by weight of the first structural unit, the second structural unit, and the third structural unit, the first structural unit contains 50~98% by weight, the second structural unit contains 1~25% by weight, and the third structural unit includes 1~25% by weight, and the lithium rechargeable battery binder described in claim 1. <br> A fourth structural unit derived from a (meta)acrylic monomer; <br> The (meta) acrylic monomer is a binder for lithium rechargeable batteries described in claim 8, containing an amide or nitrile group. <br> The fourth structural unit is a binder for lithium rechargeable batteries described in claim 8, represented by chemical formula 4 below: In said chemical formula 4, <br> R <sup>4 </sup> is a hydrogen atom, or an alkyl group with a carbon number of 1~20. <br> For the total 100% by weight of the first structural unit, the second structural unit, the third structural unit, and the fourth structural unit, the fourth structural unit includes 20~50% by weight, a binder for lithium rechargeable batteries described in claim 8. <br> for the total 100% by weight of the first structural unit, the second structural unit, the third structural unit and the fourth structural unit, <br> The first structural unit is 30~70% by weight, <br> The second structural unit is 1~15% by weight, and <br> The third structural unit is a binder for lithium rechargeable batteries described in claim 11, which includes 1~15% by weight. <br> The binder is a binder for a lithium secondary battery described in claim 1, which contains lithium salt further. <br> The binder is a binder for lithium rechargeable batteries described in claim 1 with a viscosity of 450 cps ~ 6500 cps in an aqueous solution of 8.5 ~ 10% by weight at 25°C and solids content of 8.5 ~ 10 % by weight. <br> Lithium rechargeable battery binders in any of Claims 1~14; and <br> electrode active material; Electrodes for lithium rechargeable batteries. <br> The electrode is a negative electrode, an electrode for a lithium secondary battery described in Claim 15. <br> The anode is an electrode for a lithium rechargeable battery described in Claim 16, including a carbon-based anode active material, a silicon-based anode active material, or an anode active material containing a combination thereof. <br> porous substrate, and a coating layer located on one or both sides of the porous substrate, <br> The coating layer is a separator for lithium rechargeable batteries, including a binder for lithium rechargeable batteries pursuant to any of claims 1~14. <br> negative electrode; <br> positive electrode; <br> a separator located between the negative electrode and the positive electrode; and <br> electrolytes; Including <br> a lithium rechargeable battery, including the anode, the positive electrode, and at least one of the separators is a binder for a lithium rechargeable battery pursuant to any of claims 1~14. <br> | http://worldwide.espacenet.com/searchResults?ST=singleline&locale=en_EP&submitted=true&DB=worldwide.espacenet.com&query=JP2026040445A
JP2026040446A | 三星エスディアイ株式会社 [--] | H01M10/052;H01M4/622;H01M50/42;H01M50/446;H01M50/449;H01M50/451;H01M4/13;Y02E60/10;C08F226/06 | H01M4/62;C08F22/00;C08F26/00;C08G81/02;C08K5/06;C08L25/04;C08L33/00;C08L71/02;H01M4/13;H01M4/133;H01M4/134;H01M4/38;H01M4/48;H01M50/457 | Chemistry/Macromolecular chemistry, polymers;Electrical engineering/Electrical machinery, apparatus, energy | 2026-03-09 |  | BINDER FOR RECHARGEABLE LITHIUM BATTERY, ELECTRODE INCLUDING THE SAME AND RECHARGEABLE LITHIUM BATTERY INCLUDING THE SAME | (EP4700960A1) The present invention relates to a binder for a rechargeable lithium battery having a core-shell structure. The shell includes a first structural unit derived from a (meth)acrylic acid-based monomer; a second structural unit derived from a (C1-C10) alkylene glycol-based monomer; and a third structural unit derived from a zwitterionic vinyl-based monomer or a zwitterionic (meth)acryl-based monomer. The binder for a rechargeable lithium battery has high adhesive strength and low resistance, and thus can contribute to improving the performance of a rechargeable lithium battery. (national office) | It is a binder for lithium rechargeable batteries with a core-shell structure, <br> The shell is the first structural unit derived from a (meta)acrylic acid monomer; <br> (C1-C10) a second structural unit derived from alkylene glycol monomers; and <br> A third structural unit derived from a diionic vinyl monomer or a diionic (meta) acrylic monomer; Lithium rechargeable battery binders. <br> The first structural unit is represented by the following chemical formula 1-1 or 1-2, <br> The second structural unit is a binder for lithium rechargeable batteries described in claim 1, represented by chemical formulas 2-1 or 2-2 below: in chemical formulas 1-1 and 1-2, <br> R <sup>1 </sup> is identical or different, each independently, a hydrogen atom, or an alkyl group with a carbon number of 1~20; <br> M1 is an alkali metal, In the above chemical formulas 2-1 and 2-2, <br> M2 is an alkali metal, <br> n is an integer of 1~100. <br> The amphiionic vinyl monomer or amphiionic (meta) acrylic monomer is a substituted or non-substituted ammonium cation, imidazoli cation, pyrazolium cation, pyridinium cation, piperidinium cation, piperidinium cation, piperdinium cation, sulfide cation, naphthalenium cation, and a lithium rechargeable battery binder described in claim 1 with one or more cationic functional groups selected from a group consisting of guanidium cations. <br> The amphiionic vinyl monomer or amphiionic (meta)acrylic monomer has one or more anionic functional groups selected from a <sup>group consisting </sup> of -SO <sub>3 </sub> <sup>- </sup> , -CO <sub>2 </sub> <sup>- </sup> , -O <sup>- </sup> -, and -NR-, <br> The R is an alkyl group with a substituted or non-substituted carbon number of 1~10, a binder for lithium rechargeable batteries described in claim 1. <br> The amphiionic vinyl monomer or amphiionic (meta)acrylic monomer is a binder for lithium rechargeable batteries described in claim 1, including one or more species selected from a group consisting of sulfobetine monomers, phosphobetaine monomers, carboxybetaine monomers, and imidazolium monomers. <br> The third structural unit is a binder for lithium rechargeable batteries described in claim 1, represented by chemical formulas 3-1 or 3-2 below: In the above chemical formulas 3-1 and 3-2, <br> R <sup>2 </sup> is identical or different, each independently, a hydrogen atom, or an alkyl group with a carbon number of 1~20; <br> R <sup>3 </sup> is identical or different, respectively, independently, hydrogen atoms, or alkyl groups with carbon numbers 1~20; <br> L <sup>1 </sup> is *-(C=O)-NR <sup>3-CH </sup> <sub>2 </sub> -* or *-(C=O)-O-*; <sup>L2 </sup> ~ <sup>L4 </sup> are independently, single-bonded, or alkylene groups with a carbon number of 1~20, respectively. <br> For the total 100% by weight of the 1st, 2nd, and 3rd structural units, <br> Lithium rechargeable battery binders described in claim 1, including 50~98% by weight for the first structural unit, 1~25% by weight for the second structural unit, and 1~25% by weight for the third structural unit. <br> A binder for lithium rechargeable batteries described in claim 1, including an additional fourth structural unit derived from a (meta)acrylic monomer. <br> The (meta) acrylic monomer is a binder for lithium rechargeable batteries described in claim 8, containing an amide or nitrile group. <br> The fourth structural unit is a binder for lithium rechargeable batteries described in claim 8, represented by chemical formula 4 below: In the above chemical formula 4, <br> R <sup>4 </sup> is a hydrogen atom, or an alkyl group with a carbon number of 1~20. <br> Binder for lithium rechargeable batteries described in claim 8, which includes 20~50% by weight for the total 100% by weight of the first, second, third, and fourth structural units. <br> For the total 100% weight of the 1st, 2nd, 3rd, and 4th structural units, <br> A binder for lithium rechargeable batteries described in claim 11, which includes a first structural unit of 40~70% by weight, a second structural unit of 1~15% by weight, and a third structural unit of 1~15% by weight. <br> The binder is a binder for a lithium secondary battery described in claim 1, which contains lithium salt further. <br> The core is a binder for lithium secondary batteries described in Claim 1, including a polymer polymerized with a vinyl monomer, an unsaturated alkyl carboxylic acid monomer, a metaacrylic acid monomer, an unsaturated carboxylamide monomer, or a monomer containing a combination thereof. <br> For the total 100% by weight of the lithium rechargeable battery binder, the core contains 85%~95% by weight, and the shell contains 5%~15% by weight, the binder for lithium rechargeable batteries described in claim 1. <br> Lithium rechargeable battery binders described in any of the Claims 1~15, and <br> Electrodes for lithium rechargeable batteries, including electrode active materials. <br> The electrode is a negative electrode, an electrode for a lithium rechargeable battery described in claim 16. <br> The anode is an electrode for a lithium rechargeable battery described in claim 17, including a carbon-based anode active material, a silicon-based anode active material, or a negative electrode active material containing a combination thereof. <br> porous substrate, and a coating layer located on one or both sides of the porous substrate, <br> The coating layer is a separator for lithium rechargeable batteries, including a binder for lithium rechargeable batteries described in any of the paragraphs of claims 1~15. <br> negative electrode; <br> positive electrode; <br> a separator located between the negative and positive electrodes; and <br> electrolytes; Including <br> A lithium rechargeable battery, including a lithium rechargeable battery binder described in any of the clauses of claims 1~15 of at least one of the anode, cathode, and separator. <br> | http://worldwide.espacenet.com/searchResults?ST=singleline&locale=en_EP&submitted=true&DB=worldwide.espacenet.com&query=JP2026040446A
ES3058225T3 | MEDINCELL S A [FR] | A61K9/0024;A61K47/20;A61K47/34;A61P25/18;A61K31/519 | A61K9/00;A61K31/519;A61K47/20;A61K47/34;A61P25/18 | Chemistry/Pharmaceuticals | 2026-03-09 |  | DRUG DELIVERY FORMULATIONS | (EP4706658A2) The present invention is directed to methods of treating psychiatric diseases and disorders comprising administering to a subject in need thereof an injectable formulation comprising risperidone, triblock and diblock copolymers wherein the concentration of the risperidone is 250-400 mg/mL and injection volume is 1 mL or less. (national office) |  | http://worldwide.espacenet.com/searchResults?ST=singleline&locale=en_EP&submitted=true&DB=worldwide.espacenet.com&query=ES3058225T3
JP2026507982A | ヨン・ブン・コーポレーション [--] | Y02W30/84;C22B26/12;H01M10/54;C22B7/001;C22B7/006;C22B3/04;C22B1/06;C01D15/06;H01M10/052 | C22B26/12;C22B7/00 | Chemistry/Materials, metallurgy | 2026-03-09 |  | Method for recovering lithium from waste lithium battery | (EP4660334A1) The present invention relates to a method for efficiently recovering valuable metals from end-of-life waste lithium batteries by dry molten smelting and, more particularly, to a method for recovering lithium by mixing ground or crushed waste lithium batteries with a flux including a Ca compound and a sulfur component and melting same at a high temperature of 1300°C or higher, and then obtaining a lithium-sulfide compound (Li2SO4) volatilizing therefrom. (national office) | In the method of recovering lithium from waste lithium batteries, <br> Pretreatment stage (1) to crush or crush waste lithium battery cells; <br> the stage of mixing flux containing Ca compounds and sulfur components in the treated waste lithium battery cells (2); <br> The stage in which the mixture is loaded into a heating furnace and melted at a high temperature of 1,300°C or more (3); and <br> A method including: the stage (4) in which the lithium-sulfur compound volatile volatile from the molten slag is air-cooled and obtained in the form of dust; <br> The method described in claim 1 in which the sulfur component is added after the melting stage (3) without mixing with the flux. <br> The method described in claim 1 for discharging the slag layer separated from the melt to the upper part after the melting step (3-1); and adding the sulfur component to the slag discharged after the (3-1) step without mixing with the flux. <br> The method described in claim 1, including the stage (5) in which the lithium-sulfur compound is dissolved by washing with water instead of the stage (4) in which the air cooling is obtained in the form of dust; <br> The waste lithium battery cell is a cell, cell pack, module, assembly or any of these scraps in the manner described in Claim 1. <br> The flux is a method described in claim 1 which additionally includes at least one of SiO2, FeO, MnO and Al2O3 along with a Ca compound. <br> The sulfur component is the method described in Claim 1 containing one of the following sulphur components: sulfur, sulfur ions, sulfur compounds, and sulfur mixtures. <br> The method described in claim 7 is CaSO4. <br> The temperature of the melting stage is 1,300°C to 1,800°C, and the method described in claim 1. <br> The lithium-sulfur compound is Li2SO4 in the method described in claim 1. <br> A device for recovering lithium by the method of either claim 1 or claim 4. <br> lithium-sulfur compounds for solid-state batteries obtained by the method of either claims 1 or 4. <br> | http://worldwide.espacenet.com/searchResults?ST=singleline&locale=en_EP&submitted=true&DB=worldwide.espacenet.com&query=JP2026507982A
KR102935136B1 | (주)엠피에스코리아 [--] | Y02E60/10;H01M50/271;H01M10/46;H01M10/643;H01M50/296;H01M10/613;H01M50/267;H01M10/625;H01M50/213;H01M50/249;H01M50/224;H01M10/425;H01M50/298;H01M10/052;H01M2220/20;H01M10/6551;H01M10/6562;H01M50/256;H01M10/6563;H02J7/70;H01M50/258;H01M10/6561;H01M50/293;H01M50/502;H01M10/441;H01M2220/30 | H01M50/258;H01M10/42;H01M10/44;H01M10/613;H01M10/6551;H01M10/6561;H01M50/224;H01M50/256;H01M50/293;H01M50/296;H01M50/502 | Electrical engineering/Electrical machinery, apparatus, energy | 2026-03-09 |  | Lithium battery pack for wheelchair and various medical mobillities | (US2025141014A1) The present invention is intended to provide a lithium battery pack for a wheelchair and medical auxiliary driving equipment, the lithium battery pack including a battery module configured such that a plurality of cylindrical batteries are arranged along the horizontal and vertical directions therein, an insulation case configured to cover the battery module in an insulating manner while fastening the battery module, and a battery case injection-molded with aluminum so that it has excellent heat dissipation performance, wherein the insulation case covering the battery module is allowed to be detachably inserted and fastened into the battery case, so that the lithium battery pack can be easily mounted on various types of auxiliary driving equipment such as a medical electric scooter, a medical electric wheelchair, etc. (national office) | a battery module with a number of cylindrical batteries (14) arranged in a horizontal and longitudinal direction (10); an insulated case (20) which is insulated to the upper and lower parts of the battery module (10) and the perimeter part; an injection-molded battery case (30) made of aluminum material so that the battery module (10) and the insulated case (20) fastened to the battery module (10) are inserted and fastened separately; the front cover (40) mounted on the front part of the battery case (30) with the battery module (10) and the insulated case (20) inserted and fastened within the battery case (30); and a connector (41) mounted in the predetermined position of the front cover (40) for charging and discharging the battery module (10); It consists of a lithium battery pack for wheelchairs and medical mobility aids, featuring that the front cover 40 is equipped with a handle (42) for carrying. <br> <br> In claim 1, the battery module (10) consists of a plurality of battery trays (14) having a plurality of battery inserts (13) and a pluracylindrical battery (12) inserted into the battery insert portion (13) of each battery tray (14), and in a state of being inserted and fastened within the battery case (30), each cylindrical battery (12) inserted into the battery insert portion (13) of each battery tray (14) forms an air passage (15) and is arranged at a distance from each other, A lithium battery pack for wheelchairs and medical driving aids, wherein a cooling fin (16) is closely arranged between each cylindrical battery (12), and a cooling tube (17) having an air passage (15) is inserted into the cooling fin (16) so that it passes. <br> <br> In claim 2, a lithium battery pack for wheelchairs and medical driving aids wherein an air inlet hole (33) is formed in the predetermined position of the battery case (30) to allow air to enter through the air passage (15). <br> <br> In claim 1, the insulation case (20) is; a plurality of upper heat dissipation holes (21) for connecting between the upper part of the battery case (30) and the battery module (10) are provided in a penetrating structure, and the upper plate (22) is closely attached to the upper part of the battery module (10); a plurality of lower heat dissipation holes (23) for connecting between the lower plate (32) of the battery case (30) and the battery module (10) are provided with a penetrating structure, and the lower plate (24) is closely attached to the lower part of the battery module (10); and a vertical connecting bar (25) connected between the positions of the four corners of the upper plate (22) and the lower plate (24); It features a lithium battery pack for wheelchairs and medical mobility aids. <br> <br> In claim 4, a lithium battery pack for wheelchairs and medical driving aids wherein a four-sided corner position at the upper surface of the upper plate (22) and a four-sided corner position at the bottom of the lower plate (24) protrudes to accommodate and support a battery module (10) of different sizes, and the four-corner part of the battery module (10) is closely supported by one side or the other side of the step block (26). <br> <br> In claim 4, a lithium battery pack for wheelchairs and medical running aids, wherein two or more rebates (34) are formed in the upper plate (31) and bottom plate (32) of the battery case (30), and the upper plate (22) and the lower plate (24) are formed with a slide protrusion (27) that slides adjectibly to one side of the ream part (34). <br> <br> In claim 4, a lithium battery pack for wheelchairs and medical driving aids, wherein a plurality of heat dissipation pins (35) protrude and form a plurality of heat dissipation pins (35) on the inner surface of the upper plate (30) and the lower plate (24), and a slide protrusion (27) that slides or adheres to the heat dissipation pin (35) on the upper plate (22) and the lower plate (24). <br> <br> Delete <br> in claim 1, a busbar (43) mounted in the front space of the battery case (30) while being challengeably connected to the battery module (43); and a battery control board (44) that is challengeably connected to the busbar (43) and controls the discharging of battery power by the connector (41), or the charging power coming from the connector (41) to the battery module (10); Lithium battery packs for wheelchairs and medical mobility aids that feature a configuration that includes more. <br> <br> | http://worldwide.espacenet.com/searchResults?ST=singleline&locale=en_EP&submitted=true&DB=worldwide.espacenet.com&query=KR102935136B1
KR102935643B1 | 주식회사 보거스 [--] | B26B19/04;B26B19/3806 | B26B19/04;B26B19/38 | Mechanical engineering/Machine tools | 2026-03-09 |  | Rotary Attachable and Detachable Device of Cutter Blade for Hair Clipper | (KR20240120916A) According to the present invention, a cutter blade rotating and attaching and detaching device of a hair clipper can lock and couple or separate a hair cutting means (30) via an attaching and detaching means (20) when rotating at a predetermined angle on a head surface unit (15) of a hair clipper main body (10), so that a user can separate and clean the hair cutting means (30) from the main body (10) by a simple rotation operation of the attaching and detaching means (20) without using a separate tool and then reassemble the same, thereby minimizing an attaching and detaching time and preventing damage to components due to the surroundings of handling when attaching and detaching. (national office) | The main body (10) is equipped with a head face (15) in which a hole (16) is formed in the center so that the eccentric shaft (18) that can be rotated through the eccentric cam (17) is exposed to the outside of the motor (11) inside; a detachable means (20) provided with a rotating locking member (21) in the center so that a sandwich part (22) is formed in the center so that a locking part (22) is formed in the head surface part (15) when rotated in a certain angle in accordance with the fitting hole (16); and a hair cutting means (30) provided with a fixing plate (33) in which a shaft hole (33a) is formed in the center so that it is connected to the eccentric shaft (18) and operated by being combined with the rotating locking member (21); and the detachable means (20), a lever (24) rotating at a certain angle through a rotating pin (23) on one side of the side of the rotating locking member (21); a slide member (25) which is lifted and lowered by the rotation of the lever (24) while supporting the hair cutting means (30) to be screwed together to the lower outer surface of the rotating locking member (21); and a spring (26) connected with the fixing plate (33) on the lower inner side of the rotating locking member (21); The cutting blade rotation detachment of the hair clipper that includes the <br> <br> In claim 1, a cutting blade rotating detachment device of a clipper wherein a plurality of locking grooves (16a) are formed on the inner part of the sandwich hole (16), and a plurality of locking grooves (22a) are formed in the outer circumference of the sandwich portion (22a) corresponding to the plurality of the locking protrusions (16a). <br> <br> In claim 2, a cutter blade rotating detachment device of a hair clipper, wherein a plurality of the locking protrusion (16a) and the locking groove (22a) are formed at an interval of 180 degrees, respectively. <br> <br> In claim 3, the plurality of the locking groove (22a) is a cutting blade rotation and detachment device of a hair clipper wherein it is formed in a right-angled form on the outer circumference of the spitting part (22) so that the rotating locking member (21) is locked together when the locking protrusion (16a) is inserted and then rotated at a certain angle and is locked. <br> <br> Delete <br> In claim 1, the hair cutting means (30) is a fixed blade (31) which is fastened and combined with the slide member (25) and raised and down simultaneously with the slide member (25); and a moving blade (32) supported by a bullet to reciprocate left and right to the inside of the fixing blade (31) through the medium of the fixing plate (33); The cutting blade rotation detachment of the hair clipper is characterized by the inclusion of a <br> <br> In claim 6, the shaft hole (33a) of the fixing plate (33) is located in the fitting portion (22) and is connected to the eccentric shaft (18) in the fitting hole (16). <br> <br> | http://worldwide.espacenet.com/searchResults?ST=singleline&locale=en_EP&submitted=true&DB=worldwide.espacenet.com&query=KR102935643B1
KR20260031683A | SAMSUNG SDI CO LTD [KR] | Y02E60/10;H01M2004/028;H01M4/386;H01M2004/021;H01M4/525;H01M4/62;H01M4/134;H01M2004/027;H01M10/4235;H01M10/0525;H01M4/133;H01M4/587;H01M4/131;H01M4/387;H01M4/364 | H01M4/131;H01M4/38;H01M4/48;H01M4/525;H01M4/583;H01M4/62;H01M10/052;H01M10/42 | Electrical engineering/Electrical machinery, apparatus, energy | 2026-03-09 |  | POSITIVE ELECTRODE AND RECHARGEABLE LITHIUM BATTERY INCLUDING THE SAME | (US20260066300A1) The present disclosure discloses a positive electrode including a current collector, and a positive electrode active material layer on the current collector. The positive electrode active material layer includes a positive electrode active material, boron nitride, and polyethylene oxide. The present disclosure also discloses a rechargeable lithium battery including the positive electrode. (national office) |  | http://worldwide.espacenet.com/searchResults?ST=singleline&locale=en_EP&submitted=true&DB=worldwide.espacenet.com&query=KR20260031683A
KR20260031928A | THE INDUSTRY & ACADEMIC COOPERATION IN CHUNGNAM NATIONAL UNIV IAC [KR];MICHOR INC [KR] |  | A61K9/51;A61K9/00;A61P35/00 | Chemistry/Pharmaceuticals | 2026-03-09 |  | Platform for Drug Delivery System |  |  | http://worldwide.espacenet.com/searchResults?ST=singleline&locale=en_EP&submitted=true&DB=worldwide.espacenet.com&query=KR20260031928A
KR20260031983A | NAKDONGGANG NAT INSTITUTE OF BIOLOGICAL RESOURCES [KR] |  | A61K9/51 | Chemistry/Pharmaceuticals | 2026-03-09 |  | A drug delivery system and manufacturing method using biosilica based on diatoms |  |  | http://worldwide.espacenet.com/searchResults?ST=singleline&locale=en_EP&submitted=true&DB=worldwide.espacenet.com&query=KR20260031983A
KR20260032251A | SAMSUNG SDI CO LTD [KR] |  | H01M4/587;H01M4/02;H01M4/133;H01M4/36;H01M10/0525 | Electrical engineering/Electrical machinery, apparatus, energy | 2026-03-09 |  | NEGATIVE ACTIVE MATERIAL FOR RECHARGEABLE LITHIUM BATTERY NEGATIVE ELECTRODE FOR RECHARGEABLE LITHIUM BATTERY AND RECHARGEABLE LITHIUM BATTERY |  |  | http://worldwide.espacenet.com/searchResults?ST=singleline&locale=en_EP&submitted=true&DB=worldwide.espacenet.com&query=KR20260032251A
KR20260032364A | SAMSUNG SDI CO LTD [KR] | Y02E60/10;H01M50/534;H01M4/13;H01M4/622 | H01M10/42;H01M4/13;H01M10/052;H01M50/193;H01M50/195;H01M50/586 | Electrical engineering/Electrical machinery, apparatus, energy | 2026-03-09 |  | ELECTRODE FOR RECHARGEABLE LITHIUM BATTERY AND RECHARGEABLE LITHIUM BATTERY INCLUDING THE SAME | (US20260066492A1) Examples of the disclosure include an electrode for a rechargeable lithium battery, and a rechargeable lithium battery including the rechargeable lithium battery. In the electrode for a rechargeable lithium battery, a content of a linear binder gradually increases from the lower portion to the surface portion of an insulating layer, and a content of a dot-shaped binder gradually decreases. (national office) |  | http://worldwide.espacenet.com/searchResults?ST=singleline&locale=en_EP&submitted=true&DB=worldwide.espacenet.com&query=KR20260032364A
CN121607560A | 中国航发北京航空材料研究院 [--] | B22C7/02 | B22C7/02 | Chemistry/Materials, metallurgy | 2026-03-06 |  | Automatic single crystal blade wax mold assembling process and system | (CN119839237A) The invention discloses an automatic single crystal blade wax mold assembling process and system, and the system comprises a welding positioning turntable, and a clamping manipulator, a welding manipulator and a transfer manipulator which are sequentially arranged around the welding positioning turntable, and further comprises a wax melting barrel, a wax dipping device and a first tool replacement station, the first storage station, the second storage station and the third storage station can be used for storing a chassis wax mould, a flower disc wax mould, a blade wax mould and a middle column pipe wax mould required by N modules, and N is an integer not less than 2. The clamping manipulator is provided with a first clamping tool and a second clamping tool in a replaceable mode, the first clamping tool is used for clamping a base plate wax mold and a flower disc wax mold, the second clamping tool is used for clamping a blade wax mold, the welding manipulator is provided with a bonding wax injection assembly, and the transfer manipulator is provided with a third clamping tool used for clamping a center column pipe wax mold. According to the method, the shape quality, the strength and the batch production efficiency of the welding seam of the single crystal blade wax mold module are improved. (national office) | 1. A single crystal blade wax mold automatic molding system, which is characterized by: <br> a welded positioning turntable, having a first rotary table and a positioning table located on the top of the first rotary table, and the positioning table is provided with a positioning structure for fixedly placing the wax pattern fit of the chassis; <br> a clamping manipulator, a welding manipulator and a transfer manipulator arranged sequentially around the welding positioning turntable, the clamping manipulator can be interchangeably set up with a first clamping tooling and a second clamping tooling, the first clamping tooling is used for clamping the wax pattern of the chassis and the wax pattern of the flower disc, the second clamping tooling is used for clamping the wax pattern of the blade, the welding manipulator is provided with a bonding wax injection assembly, and the transfer manipulator is provided with a third clamping tooling for clamping the wax pattern of the middle column tube; <br> wax bucket located on the side of the welding manipulator close to the clamping manipulator, and connected with the bonding wax injection assembly through a heated wax pipe; <br> a wax dipping device located between the clamping manipulator and the welding positioning rotary table; <br> the first tooling replacement station is located on the side of the clamping manipulator away from the wax bucket, and is used for storing the first clamping tooling and the second clamping tooling; <br> The first storage station and the second storage station are located on the side of the clamping manipulator away from the welding positioning turntable, the first storage station can simultaneously store the chassis wax pattern and the flower plate wax pattern required by N modules, and the second storage station can store the blade wax pattern required by N modules at the same time; <br> The third storage station is located on the side of the transfer manipulator away from the welding manipulator, and the third storage station can store the wax mold of the middle column tube required by N modules at the same time, and N is an integer of not less than 2. <br>;2. The automatic molding system of the single crystal blade wax mold according to claim 1, wherein the third storage station comprises a second turntable and a plassia of hangers arranged around the perimeter of the second turntable, and the pylon is used for hanging and storing the wax mold of the middle column tube. <br>;3. The automatic molding system of the single crystal blade wax mold according to claim 1, wherein the module storage car is located on the side of the welding positioning rotary table away from the wax bucket. <br>;4. The automatic molding system of the single crystal blade wax mold according to claim 1, wherein it comprises a bottom plate, the welding positioning turntable, the clamping manipulator, the welding manipulator, the transfer manipulator, the wax bucket, the wax dipping device, the first tooling replacement station, the first storage station, the second storage station, and the third storage station can be detachably fixed to the bottom plate. <br>;5. The automatic forming system of the single crystal blade wax mold according to claim 4, wherein it comprises a hoarding set around the edge of the bottom plate, on which a protective door is provided for the entry and exit of the staff. <br>;6. The automatic molding system of the single crystal blade wax mold according to claim 5, wherein a control panel located next to the protective door is provided on the hoarding, and the control panel is electrically connected to the control cabinet. <br>;7. The automatic molding system of the single crystal blade wax mold according to claim 6, wherein the control cabinet is arranged within the area enclosed by the hoarding and is located at the edge of the bottom plate. <br>;8. The automatic molding system of the single crystal blade wax mold according to any one of the claims 1~7, wherein, the following are comprised: <br> The second tooling replacement station is located on the side of the welding manipulator close to the transfer manipulator and is used to store the third clamping tooling. <br>;9. An automatic molding process for single crystal blade wax molds, wherein the automatic molding system of single crystal blade wax molds is executed as described in any of the claims 1~8, comprising the following steps: <br> Step A, putting the chassis wax pattern, flower plate wax pattern, blade wax pattern and middle column tube wax pattern required for N modules into the first storage station, the second storage station and the third storage station accordingly, and N is an integer not less than 2; <br> Step B, starting the automatic mold forming program, the clamping manipulator moves from the first tooling replacement station to the first clamping tooling and then moves to the first storage station, takes the chassis wax pattern and places the chassis wax pattern on the positioning table, and then the clamping manipulator returns to the first tooling replacement station to replace the second clamping tooling; <br> Step C, the clamping manipulator moves to the second storage station, takes the blade wax pattern and moves the blade wax pattern to the wax dipping device to dip the heated bonding wax, and then moves the blade wax pattern to the positioning table and bonds with the chassis wax pattern; <br> Step D, the welding manipulator moves the bonding wax injection assembly to the positioning table and injects the bonding wax along the connection between the blade wax pattern and the chassis wax pattern to complete the welding of the blade wax pattern and the chassis wax pattern, and then the clamping manipulator returns to the second storage station to remove a blade wax pattern; <br> Step E, repeat the step C and the step D until the welding of all the blade wax patterns and chassis wax patterns required for a module is completed, and the first welding assembly is obtained; <br> Step F, the transfer manipulator takes the wax pattern of the middle column tube from the third storage station and moves to the top of the first welded assembly, so that one end of the wax pattern of the middle column tube is adapted to the wax pattern of the chassis vertically upwards; <br> Step G, the clamping manipulator returns to the first tooling replacement station and moves to the first storage station after changing the first clamping tooling, takes the wax pattern of the flower plate and moves the wax pattern of the flower disc to the wax pattern directly above the middle column tube wax mold upside down, and then moves the wax pattern of the flower disc vertically downwards through the flower disc positioning place of the wax pattern of the middle column tube; <br> Step H, the welding manipulator moves the bonding wax injection assembly to the top of the flower disc wax mold and injects the bonding wax along the connection between the middle column tube wax pattern and the inside of the flower disc wax pattern to complete the welding of the middle column tube wax pattern and the flower disc wax pattern, and obtains the second welding assembly; <br> Step I, the transfer manipulator moves the second welding assembly vertically and then moves directly above the first welded assembly, and then moves the second welding assembly vertically downwards so that the wax pattern of the middle column tube and the wax pattern of the flower disc are connected to the first positioning groove in the center of the wax pattern of the chassis and the second positioning groove at the upper end of the wax pattern of the blade, respectively; <br> Step J, the welding manipulator moves the bonding wax injection assembly to the first positioning groove and injects the bonding wax along the connection between the wax pattern of the middle column tube and the wax pattern of the chassis, completes the welding of the wax pattern of the middle column tube and the wax pattern of the chassis, and then the transfer manipulator releases the wax pattern of the middle column tube and leaves the second welding assembly; <br> Step K, the welding manipulator moves the bonding wax injection assembly to the second positioning groove and injects the bonding wax along the connection between the flower disc wax pattern and the blade wax pattern, completes the welding of the flower disc wax pattern and the blade wax pattern, and then the first rotary table rotates at an angle of 360°/M, M is the number of blade wax patterns corresponding to the module; <br> Step L, repeating the step K until the welding of the wax pattern of all blades of the first welding assembly and the wax pattern of the flower disc is completed, and then the welding manipulator moves the bonding wax injection assembly to the top of the wax pattern of the flower disc and injects the bonding wax along the connection between the wax pattern of the middle column tube and the wax pattern of the flower disc wax pattern to obtain a complete module. <br>;10. The automatic molding process of the single crystal blade wax mold according to claim 9, wherein after the step L, it also comprises: <br> Step P, the transfer manipulator moves the module obtained from the step L from the positioning table to the module storage vehicle located next to the welding positioning rotary table. <br> | http://worldwide.espacenet.com/searchResults?ST=singleline&locale=en_EP&submitted=true&DB=worldwide.espacenet.com&query=CN121607560A
CN121620639A | 西门子歌美飒可再生能源公司 [--] | F03D1/0677;F05B2240/302;F05B2260/301;Y02E10/72;Y02P70/50 | F03D1/06 | Mechanical engineering/Engines, pumps, turbines | 2026-03-06 |  | Blade for a wind turbine, wind turbine and method for manufacturing | (EP4502364A1) A blade (3) for a wind turbine (1), comprising:an inboard section (7);an outboard section (8); andjoints (9) connecting the inboard section (7) and the outboard section (8) to each other, each joint (9) including:a first insert (16) attached to the inboard section (7) ;a second insert (17) attached to the outboard section (8), the first and second insert (16, 17) defining together a convex shape away from the blade (3) when seen in a cross-section along the lengthwise direction (11) of the blade (3); anda threaded connection means (24) connecting the first and second insert (16, 17) to each other, the threaded connection means (24) being configured to be tightened from outside of the blade (3).Advantageously, the connection thus formed is well suited to counteract blade loads and easy to access which simplifies assembly/disassembly and allows visual inspection of the screws. (national office) | 1. A blade (3) for wind turbine (1), the blade comprises: <br> Medial segment (7); <br> Outer section (8); and <br> joint (9), the joint (9) connects the inner segment (7) and the outer segment (8) with each other, each joint (9) comprises: <br> the first insert (16) attached to the inner segment (7); <br> the second insert (17) attached to the outer segment (8), when observed in the cross-section along the longitudinal direction (11) of the blade (3), the first and second metal inserts (16,17) jointly delimit the convex shape far away from the blade (3); and <br> threaded connection device (24), the threaded connection device connects the first and second metal inserts (16,17) to each other, and the threaded connection device (24) is arranged to be tightened from the outside of the blade (3). <br>;2. The blade of claim 1, wherein the first and/or second insert comprises or is composed of metal, and/or wherein, the first insert (16) is clamped between the inner layer and the outer layer (32,34) of the inner segment (7), and/or wherein, the second insert (17) is clamped between the inner layer and the outer layer (33,35) of the outer segment (8). <br>;3. The blade of claim 2, wherein the inner layer (32,33) of the inner and outer segments (7,8) extends along a straight line, and/or wherein, the outer layer (34,35) of the inner and outer segments (7,8) extends along a curve. <br>;4. The blade of any of claims 1 to 3, wherein the inner or outer section (7,8) has an opening (37) on its outer surface (30) and the opening is used to reach the threaded connection device (24) so as to tighten it. <br>;5. The blade of claims 1 to 4, wherein the threaded connection device (24) is a screw or nut, and/or wherein, one of the first and second inserts (16,17) has a through hole, and/or the other has a threaded hole or stud. <br>;6. The blade of claims 1 to 5, wherein the threaded connection device (24) is directly connected to the first and second inserts (16,17). <br>;7. The blade of claims 1 to 6, wherein the first and second inserts (16 and 17) are connected in the longitudinal direction (11) of the blade (3). <br>;8. The blade of claims 1 to 7, which has a blade length (l), wherein the joint is arranged at the outermost 70%, 50% or 30% of the blade length (l). <br>;9. The blades of claims 1 to 8, including further joints (9'), each further joint (9') comprises: <br> the third insert (16') attached to the inner segment (7) and opposite the first insert (16); <br> The fourth insert (17') attached to the outer segment (8) and opposite the second insert (17), when observed in the cross-section along the longitudinal direction (11) of the blade (3), the third and fourth inserts (16', 17') jointly delimit the convex shape toward the blade (3); and <br> The threaded connection device (24') connecting the third and fourth inserts (16', 17') to each other, and the threaded connection device (24') is arranged to be tightened from the inside of the blade (3) (36). <br>;10. The blade of any of the claims 1 to 8, wherein, in the untightened state of the threaded connection device (24), the first and second inserts (16 and 17) are offset with each other and form an angle (α) between them. <br>;11. The blade of any of the claims 1 to 10, wherein the separation plane (10) of the medial and lateral segments (7,8) at the joint (9) passes through or adjacent to the ribs of the reinforcement of the medial and/or lateral segments (7,8) (46,47). <br>;12. The blade of claims 1 to 11, wherein the respective threaded connection device (24,24') of the joint (9,9') is tightened from opposite sides of the separation plane (10) at the joint (9,9'), or from the same side. <br>;13. The blades of claims 1 to 12, wherein a plurality of first and/or second inserts (16,17) are arranged side by side along the airfoil profile (19,40) of the medial and lateral segments (7,8), wherein, preferably, non-metallic spacers (48) are arranged between each adjacent pair of first and/or second inserts (16,17). <br>;14. A wind turbine (1) which comprises the blades (3) of claims 1 to 13. <br>;15. A method for manufacturing a blade (3) pursuant to any of claims 1 to 13 or for manufacturing a wind turbine (1) pursuant to claim 14, comprising the following steps: <br> a) the first insert (16) is attached (S1) to the inner segment (7); <br> b) the second insert (17) is attached (S2) to the outer segment (8); and <br> c) The first and second inserts (16,17) are connected to each other by tightening the threaded connection device (24) from the outside of the blade (3). <br> | http://worldwide.espacenet.com/searchResults?ST=singleline&locale=en_EP&submitted=true&DB=worldwide.espacenet.com&query=CN121620639A
ES3058068T3 | DEUTSCH ZENTR LUFT & RAUMFAHRT [DE] | F03D1/0677;F05B2240/302;F05B2260/301 | F03D1/06 | Mechanical engineering/Engines, pumps, turbines | 2026-03-06 |  | SEGMENTED ROTOR BLADE FOR WIND TURBINES |  |  | http://worldwide.espacenet.com/searchResults?ST=singleline&locale=en_EP&submitted=true&DB=worldwide.espacenet.com&query=ES3058068T3
KR102934655B1 | 헵시바 주식회사 [--];주식회사 벨츠 [--] | B29C64/379;B29C64/245;B29C64/188;B29C64/264;B29C64/232;B33Y40/00;B33Y30/00;B33Y10/00;B29C64/106 | B29C64/379;B29C64/106;B29C64/188;B29C64/232;B29C64/245;B29C64/264;B33Y10/00;B33Y30/00;B33Y40/00 | Mechanical engineering/Other special machines | 2026-03-06 |  | 3D Method for Outputting of 3D printer using Double-sided Recoating Blade | (KR20240102072A) The present invention relates to a 3D printer output method that can recycle materials to reduce the output cost of a 3D printer by reusing materials. The output method of the provided 3D printer includes: a material supply step in which a build plate is lowered and a material is supplied onto the build plate; a flattening step in which the supplied material is flattened by a first movement in which a recoating blade moves in a first direction; a curing step in which the flattened material is hardened by light irradiation; and a separation step in which the build plate is raised to an initial position when the supplied material is hardened and the output is completed, and the output formed by a second movement in which the recoating blade moves in a second direction is separated from the build plate. The second direction is opposite to the first direction. (national office) | a material supply stage in which the build plate descends and the material is supplied to the build plate; the flattening stage in which the supplied material is flattened by the first movement in which the recoating blade moves in the first direction; the curing stage in which the flattened material is cured by the irradiation of light; and a separation step in which the output formed by a second movement in which the recoating blade moves in the opposite direction to the first direction when the supplied material is cured and an output is formed, the build plate rises to the initial position, and the recoating blade moves in the opposite direction to the first direction. The separation step is an output method of a 3D printer wherein, while the second movement is in progress, the interruption of the second movement and the movement speed are determined according to the resistance measurement value applied to the recoating blade. <br> <br> Delete <br> In paragraph 1, the separation stage is a deceleration stage in which the speed of the second movement decreases when the increase rate of the resistance measurement exceeds the first upper limit; The output method of a 3D printer is characterized by includes. <br> <br> In paragraph 3, the separation stage is a stop stage in which the second movement is stopped when the size of the resistance measurement value exceeds the second upper limit; The output method of a 3D printer is characterized by including more. <br> <br> In paragraph 1, when the magnitude of the resistance measurement value decreases after increasing and reaches a value less than the first lower limit, the first signal is generated; The output method of a 3D printer is characterized by including more. <br> <br> In paragraph 5, if the magnitude of the resistance measurement decreases after increasing and fails to reach a value less than the first lower limit within a predetermined time, the second signal generation stage is generated; The output method of a 3D printer is characterized by including more. <br> <br> When the build plate descends and the material is supplied to the build plate, the recoating blade moves from the first position, flattening the material by the first movement located in the second position, and the material is hardened by light irradiation to form a layer forming motion in which the layer formation action is repeated, and the output is formed; and a separation step in which the build plate rises to the initial position after the molding step, and the recoating blade moves from the second position and the output formed by the second movement located at the first position is separated from the build plate; The separation step is an output method of a 3D printer wherein, while the second movement is in progress, the interruption of the second movement and the movement speed are determined according to the resistance measurement value applied to the recoating blade. <br> <br> | http://worldwide.espacenet.com/searchResults?ST=singleline&locale=en_EP&submitted=true&DB=worldwide.espacenet.com&query=KR102934655B1
KR102935458B1 | 삼육대학교산학협력단 [--];(주)앤투비 [--] | A61N7/00;A61N2007/0039;A61M37/0092;A61K49/223;A61K9/0009 | A61K49/22;A61K9/00 | Chemistry/Pharmaceuticals | 2026-03-06 |  | ULTRASOUND SENSITIVE MICROBUBBLE DRUG DELIVERY SYSTEM CARRYING STABILIZED HYDROPHOBIC DRUG WITH NONIONIC SURFACTANT BASED ON POLYETHYLENE GLYCOL | (US2024207650A1) Provided is a method of manufacturing a drug delivery system including a first surfactant and a second surfactant, the drug delivery system manufactured by using the method, and a contrast medium, wherein the first surfactant includes a polyethylene glycol based nonionic surfactant and the second surfactant includes a Tween-type surfactant or a SPAN-type surfactant. According to the present invention, the microbubble including the first surfactant, which includes a polyethylene glycol (PEG) based nonionic surfactant, and the second surfactant, which includes a Tween-type surfactant or a SPAN-type surfactant, may stably have uniform size distribution, may include high loading amount of drugs and dye on the surface of the delivery system, and thereby, may be efficiently used as a drug delivery system. Also, drug release may increase by ultrasonic wave, which is external stimulus, from the microbubble and thereby, more efficient drug delivery may be available. (national office) | (a) Step 1 to prepare a mixture by dissolving 2-10 mg of drug, 2-5 mg of dye, or a combination thereof, 50-200 mg of first surfactant containing polyethylene glycol (PEG)-based non-ionic surfactant, and 10-50 mg of second surfactant containing Tween-based surfactant or SPAN-based surfactant dissolved in 1-3 mL of organic solvent; (b) a second step in which the organic solvent is removed from the mixture to prepare a concentrate; and (c) an ultrasonically induced microbubble drug delivery material prepared including a third step of preparing a microbubble by a sonicator by adding 0.2-1mL of liquid gas to the prepared concentrate, the first surfactant is Pluronic F-127, the liquid gas is 2H,3H-perfluoropentane (2H,3H-perfluoropentane), the microbubble is prepared by applying it for 0.5-2 minutes by utilizing a tip sonicator, but the ultrasonically induced microbubble drug delivery agent is 1-4μm in size, An ultrasonically induced microbubble drug delivery device, wherein the microbubble collapse or agglomeration occurs during the focused ultrasound irradiation, causing an environment of high temperature and high pressure, thereby increasing the release of the drug through the vaporization of the liquid gas, wherein the drug release is increased by a focused ultrasound irradiation. <br> <br> Delete <br> Delete <br> In paragraph 1, the organic solvents are characterized by being dichloromethane, ethyl acetate, acetone, ethanol, methanol, methyl ethyl ketone, methylene chloride, dichloroethane, chloroform, dioxane, dimethyl sulfoxide, acetonitrile, acetic acid or a combination thereof, ultrasonically induced microbubble drug transporter. <br> <br> Delete <br> Delete <br> In paragraph 1, the first surfactant and the second surfactant are ultrasonically induced microbubble drug delivery agents, characterized by being included in a weight ratio of 1:0 to 1:2. <br> <br> Delete <br> Delete <br> In paragraph 1, the said drug is characterized by containing a fat-soluble drug, an ultrasonically induced microbubble drug delivery agent. <br> <br> Delete <br> | http://worldwide.espacenet.com/searchResults?ST=singleline&locale=en_EP&submitted=true&DB=worldwide.espacenet.com&query=KR102935458B1
KR102935729B1 | 삼성에스디아이 주식회사 [--] | Y02E60/10;H01M4/02;H01M10/052;H01M10/0567;H01M4/36;H01M4/505;H01M4/38;H01M4/525;H01M4/587;H01M4/62;H01M4/131;H01M4/366;H01M4/386;H01M4/625;H01M4/364;H01M2004/028;H01M2300/004 | H01M10/0567;H01M4/02;H01M4/131;H01M4/36;H01M4/38;H01M4/505;H01M4/525;H01M4/587;H01M4/62;H01M10/052 | Electrical engineering/Electrical machinery, apparatus, energy | 2026-03-06 |  | ADDITIVE ELECTROLYTE FOR RECHARGEABLE LITHIUM BATTERY POSITIVE ELECTRODE AND RECHARGEABLE LITHIUM BATTERY INCLUDING THE SAME | (WO2023224190A1) Provided are an additive expressed by chemical formula 1, electrolyte comprising same for a lithium secondary battery, a positive electrode, and a lithium secondary battery. The details of formula 1 are as specified in the specification. (national office) | anode containing anode active material; cathode, which contains cathode active material; and an electrolyte for a lithium secondary battery comprising a non-aqueous organic solvent, a lithium salt, and an additive denoted by the following chemical formula 1, and the anode coating is further comprised of an anode coating on the surface of the anode, and the anode coating is formed from an additive denoted by the chemical formula 1, a lithium secondary battery: [Formula 1] , L <sup>1 </sup> and L <sup>2 </sup> are C1 to C20 alkylene groups independently substituted or unrecycled, respectively. <br> <br> In paragraph 1, the L <sup>1 </sup> and L <sup>2 </sup> are independently substituted or non-converted C1 to C10 alkylene groups, respectively, for lithium secondary batteries. <br> <br> In paragraph 1, the additive is an additive denoted by the following formula 1-1, lithium secondary battery:[Formula 1-1] . <br> <br> Delete <br> In Clause 1, the additive is a lithium secondary battery containing 0.1 to less than 10 wweight parts for the total 100 weight portion of the electrolyte for lithium secondary batteries. <br> <br> In Clause 1, the additive is comprised with a weight section of 0.1 to 5.0 for the total 100 weight portion of the electrolyte for lithium secondary batteries, a lithium secondary battery. <br> <br> In paragraph 1, The additives include vinylene carbonate (VC), fluoroethylene carbonate (FEC), difluoroethylene carbonate, chloroethylene carbonate, dichloroethylene carbonate, bromoethylene carbonate, dibromoethylene carbonate, nitroethylene carbonate, cyanoethylene carbonate, vinylethylene carbonate (VEC), adiponitrile (AN), succinonitrile (SN), 1,3,6-hexanetricyanide (HTCN), propensultone (PST), propansultone (PS), lithium tetrafluoroborate (LiBF <sub>4 </sub> ), lithium difluorophosphate ( <sub>LiPO2F2 </sub> ) 2-fluorobiphenyl (2-FBP), and oxalic acid at least one more of other additives, Lithium secondary battery. <br> <br> In paragraph 1, the anode coating is a lithium secondary battery, comprising a complex formed by an additive coated by the chemical formula 1 to the anode active material. <br> <br> An anode containing an anode active material, a binder, a conductive material, and an additive denoted by formula 1:[Formula 1] In the chemical formula 1, L <sup>1 </sup> and L <sup>2 </sup> are C1 to C20 alkylene groups that are independently substituted or unrecycled, respectively. <br> <br> In clause 9, the additive is comprised with a weight section of 0.001 to 0.05 weight parts for the total 100 weight parts of the anode active material, binders and conductive materials, the anode. <br> <br> In paragraph 9, the anode active material is expressed by the following chemical formula 3, the anode:[Formula 3]Li <sub>x </sub> M <sup>1 </sup> <sub>y </sub> M <sup>2 </sup> <sub>z </sub> M <sup>3 </sup> <sub>1-y-z </sub> O <sub>2-a </sub> X <sub>a </sub> In the chemical formula 3, 0.5≤x≤1.8, 0≤a≤0.05, 0<y≤1, 0≤z≤1, 0≤y+z≤1, M <sup>1 </sup> , M <sup>2 </sup> and M <sup>3 </sup> are respectively independently divided into Ni, Co, Mn, Al, B, Ba, It contains one or more elements selected from metals of Ca, Ce, Cr, Fe, Mo, Nb, Si, Sr, Mg, Ti, V, W, Zr, or La, and their combinations, and X contains one or more elements selected from F, S, P, or Cl. <br> <br> In paragraph 11, in the chemical formula 3, 0.8≤y≤1, 0≤z≤0.2, <sup>M1 </sup> is Ni, anode. <br> <br> Anode according to any of the 9th to 12th paragraphs; cathode, which contains cathode active material; and lithium secondary batteries, which contain electrolytes for lithium secondary batteries. <br> <br> In paragraph 13, the anode coating is further comprised on the surface of the anode, and the anode film is a lithium secondary battery, which is a complex compound formed by an additive denoted by the chemical formula 1 coordinating to the anode active material. <br> <br> In paragraph 13, the cathode active material is a lithium secondary battery, which includes at least one of the graphite and Si complexes. <br> <br> In paragraph 15, the Si composite contains a core containing Si particles and an amorphous carbon coating layer, in a lithium secondary cell. <br> <br> In paragraph 16, the core containing the Si particles is a lithium secondary cell, which contains at least one of the following types: Si-C complex, SiO <sub>x </sub> (0 < x ≤ 2) and Si alloy. <br> <br> In Section 17, a lithium secondary battery containing a void in the core of the core. <br> <br> In paragraph 18, the radius of the center is equivalent to 30% to 50% of the radius of the Si-C complex, and the average particle diameter of the Si particles is 10nm to 200nm, a lithium secondary battery. <br> <br> In paragraph 18, the core does not contain amorphous carbon, and amorphous carbon exists only on the surface of the cathode active material, lithium secondary battery. <br> <br> In clause 17, the cathode active material further contains crystalline carbon, lithium secondary batteries. <br> <br> | http://worldwide.espacenet.com/searchResults?ST=singleline&locale=en_EP&submitted=true&DB=worldwide.espacenet.com&query=KR102935729B1
KR102935734B1 | 삼성에스디아이 주식회사 [--] | H01M4/362;H01M4/386;H01M4/62;H01M4/625;H01M4/628;H01M4/134;H01M10/052;H01M4/583;H01M4/388;H01M4/1393;H01M4/133;H01M4/1395;H01M4/0471;H01M4/0423;H01M4/0428;H01M2004/027;H01M2004/021;Y02E60/10;H01M4/366;H01M4/587;C01B33/02;C01B32/05;C23C16/26;C23C16/4417;C01P2002/02;C01P2004/80;H01M4/136;H01M4/364;H01M4/60;H01M10/0525 | H01M4/36;C01B32/05;C01B33/02;C23C16/26;C23C16/44;H01M4/133;H01M4/134;H01M4/38;H01M4/587;H01M4/62;H01M10/052 | Chemistry/Materials, metallurgy;Chemistry/Surface technology, coating;Electrical engineering/Electrical machinery, apparatus, energy | 2026-03-06 |  | NEGATIVE ACTIVE MATERIAL FOR RECHARGEABLE LITHIUM BATTERY METHOD OF PREPARING SAME AND RECHARGEABLE LITHIUM BATTERY INCLUDING THE SAME | (EP3926709A3) Disclosed are a negative active material for a rechargeable lithium battery, a method of preparing the same and a rechargeable lithium battery including the same, and the negative active material for a rechargeable lithium battery includes an amorphous carbon matrix, silicon particles dispersed in the amorphous carbon matrix, and a nitrogen-containing carbon compound disposed in a form protruding outward on the surface of the amorphous carbon matrix. (national office) | amorphous carbon matrix; silicon particles dispersed within the amorphous carbon matrix; and a nitrogen-containing carbon compound located on the surface of the amorphous carbon matrix in a form protruding outward, and the nitrogen-containing carbon compound is located in the shape of a sea urchin on the surface of the amorphous carbon matrix. <br> <br> Delete <br> In paragraph 1, the nitrogen-containing carbon compound is a cathode active material for lithium secondary batteries, which is a quasicrystalline substance. <br> <br> In paragraph 1, the nitrogen-containing carbon compounds are piperideine (C <sub>5 </sub> H <sub>9 </sub> N), piperidine (C <sub>5 </sub> H <sub>11 </sub> N), pyridine (C <sub>5 </sub> H <sub>5 </sub> N), pyrrole (C <sub>4 </sub> H <sub>5 </sub> N), aniline (C <sub>6 </sub> H <sub>5 </sub> NH <sub>2 </sub> ), acetonitrile (C <sub>2 </sub> H <sub>3 </sub> N), dopamine (C <sub>8 </sub> H <sub>11 </sub> NO <sub>2 </sub> ), Cathode active material for lithium secondary batteries that is dimethylamine, trimethylamine, ethylamine, diethylamine, trimethylamine, or a combination thereof. <br> <br> In paragraph 1, the weight ratio of the amorphous carbon matrix to the nitrogen-containing carbon compound is 1:1 to 1:2 for the cathode active material for lithium secondary batteries. <br> <br> In paragraph 1, the content of the silicon particles is 40 wt% to 80 wt% for the cathode active material for lithium secondary batteries. <br> <br> In paragraph 1, a cathode active material for lithium secondary batteries with a particle size of 40 nm to 250 nm. <br> <br> By injecting the first carbon gas into the silicon particles and heat treating them, the silicon particles are dispersed to produce an amorphous carbon matrix; A method for preparing cathode active material for lithium secondary batteries, which comprises a process in which a deposition process using a gas of a second carbon gas and a gas of a nitrogen-containing compound is carried out on an amorphous carbon matrix to form a nitrogen-containing carbon compound located outward protruding on the surface of the amorphous carbon matrix. <br> <br> In Paragraph 8, the heat treatment process is a method for preparing cathode active materials for lithium secondary batteries, which is carried out at a temperature of 600°C to 800°C. <br> <br> In paragraph 8, the deposition process is a method for preparing cathode active material for lithium secondary batteries, which is a chemical vapor deposition (CVD) process. <br> <br> In paragraph 8, the deposition process is a method for preparing cathode active material for lithium secondary batteries, which is carried out at a temperature of 1000°C or more. <br> <br> In Paragraph 8, the first carbon gas is a method for preparing cathode active material for lithium secondary batteries, which has a lower decomposition temperature than the second carbon gas. <br> <br> For the purposes of Paragraph 11, the first carbon gas is a method for preparing cathode active material for lithium secondary batteries, which is ethylene ( <sub>C2H4 </sub> ) gas, acetylene ( <sub>C2H2 </sub> ) gas, propane ( <sub>C3H8 </sub> ) gas, propylene ( <sub>C3H6 </sub> ) gas, or a combination thereof. <br> <br> In Paragraph 11, the second carbon gas is a method for preparing cathode active material for lithium secondary batteries, which is methane (CH <sub>4 </sub> ) gas. <br> <br> For the purposes of paragraph 8, the nitrogen-containing compound is a method for the preparation of cathode active material for lithium secondary batteries, which is ammonia (NH <sub>3 </sub> ), hydrazine (NH <sub>2 </sub> NH <sub>2 </sub> ), pyridine (C <sub>5 </sub> H <sub>5 </sub> N), pyrrole (C <sub>4 </sub> H <sub>5 </sub> N), aniline (C <sub>6 </sub> H <sub>5 </sub> NH <sub>2 </sub> ), acetonitrile (C <sub>2 </sub> H <sub>3 </sub> N), or a combination thereof. <br> <br> A cathode for a lithium secondary battery forming on the current collector and a cathode active material layer comprising any of the cathode active materials of any of the 1 and 3 to 7 terms. <br> <br> For the purposes of paragraph 16, the content of the silicon particles is 1 wt% to 60 wt% of the total weight of the cathode active material layer for lithium secondary batteries. <br> <br> cathode containing cathode active material in any of the 1 and 3 to 7 clauses; anode containing anode active material; and lithium secondary batteries containing electrolytes. <br> <br> | http://worldwide.espacenet.com/searchResults?ST=singleline&locale=en_EP&submitted=true&DB=worldwide.espacenet.com&query=KR102935734B1
KR102935321B1 | 단국대학교 산학협력단 [--] | Y02E60/10;H01M4/587;H01M4/366;H01M10/0525;D21H13/50;D01F9/12;H01M2004/027 | H01M4/587;D01F9/12;D21H13/50;H01M4/02;H01M4/36;H01M10/0525 | Electrical engineering/Electrical machinery, apparatus, energy;Mechanical engineering/Textile and paper machines | 2026-03-06 |  | ANODE MATERIAL FOR RECHARGEABLE LITHIUM BATTERY MANUFACTURING METHOD THEREOF AND RECHARGEABLE LITHIUM BATTERY COMPRISING THE SAME | (KR20240173552A) The present invention relates to an anode material for a lithium secondary battery, a manufacturing method thereof, and a lithium secondary battery including the same as an anode, and more particularly, to a method for manufacturing cellulose II by mercerizing an anode material including cellulose I and paper or cotton, forming carbonized cellulose II by carbonization, and utilizing the same as an anode material. A turbostatic structure including a graphitic carbon layer with improved crystallinity is formed through mercerization and carbonization processes, and the turbostatic structure can be used as an anode material. Therefore, waste paper or waste clothing can be used as a cellulose fiber source, the emission amount of carbon dioxide can be reduced, thereby being eco-friendly and helpful for carbon neutralization, and a secondary battery having better performance than existing battery performance can be manufactured. (national office) | It contains carbonized cellulose II fibers, and the fibers are cathode materials for lithium-ion secondary batteries, which are turbostrategic structures containing graphitic carbon layers. <br> <br> In paragraph 1, the fiber is a cathode material for lithium-ion secondary batteries with a peak intensity ratio of 0.59 to 0.6 of 1590 <sup>cm-1 </sup> to a peak strength of 1340 <sup>cm-1 </sup> in the Raman spectrum. <br> <br> Lithium-ion secondary batteries containing cathode materials in Paragraph 1 or Paragraph 2. <br> <br> The stage of preparing mercerized alkaline cellulose fibers by impregnating cellulose I fibrology into a basic aqueous solution by mercerization; the mercerized alkaline cellulose fiber is watered or neutralized to manufacture a carbonized precursor fiber with a cellulose II structure; the stage of manufacturing carbonized cellulose fibers by carbonizing the carbonized precursor fibers of the cellulose II structure; and the steps of manufacturing cathode materials comprising the carbonized cellulose fibers; The carbonized cellulose fiber is a manufacturing method of lithium secondary battery cathode material, which is a turbostrategic structure containing a graphitic carbon layer. <br> <br> In paragraph 4, the cellulose I fiber source is paper, cotton or a combination thereof, the manufacturing method. <br> <br> In Paragraph 4, the basic aqueous solution is a method of preparation, which is one or more aqueous solutions selected from a group of alkali metal tetraoxides, liquid ammonia, grade 4 ammonium bases, tetramethylammonium hydroxides, and amines comprising sodium hydroxide aqueous solution, potassium hydroxide aqueous solution, lithium hydroxide aqueous solution, etc. <br> <br> In paragraph 4, the watering or neutralizing step is a manufacturing method that additionally includes a drying step of 0.1 to 48 hours. <br> <br> In Clause 4, the carbide precursor fiber is a manufacturing method in which the carbonized precursor fiber is coated with one or more types selected in a group consisting of phenolic resins, furan resins, epoxy resins, polyacrylonitrile, polyamide resins, polyimide resins, and polyamide imide resins, such as resol resin and novolac resin. <br> <br> In paragraph 4, the carbonization treatment is a manufacturing method that consists of a temperature of 500 to 1300 °C. <br> <br> | http://worldwide.espacenet.com/searchResults?ST=singleline&locale=en_EP&submitted=true&DB=worldwide.espacenet.com&query=KR102935321B1
JP2026036873A | オルファ株式会社 [--] | B26D1/02;B26D1/14;B26D3/00;B26D7/08;B26D7/26;H02K7/106 | B26D1/14;B26D3/00;B26D7/26;H02K7/106 | Electrical engineering/Electrical machinery, apparatus, energy;Mechanical engineering/Machine tools | 2026-03-06 |  | CIRCULAR BLADE HOLDER | (WO2026042416A1) The present invention improves cutting quality of a film while allowing rotation of a circular blade by applying an appropriate braking force to the circular blade. A holder 1 holds a circular blade 2 for cutting a film 10 moving in one direction while the circular blade 2 rotates. A holding part 3 rotatably holds the circular blade 2. A conductor part 4 and a magnet part 5 are arranged to face each other. One of the conductor part 4 and the magnet part 5 is configured to rotate relative to the other of the conductor part 4 and the magnet part 5 in conjunction with rotation of the circular blade 2, and a braking force against the rotation of the circular blade 2 is generated by magnetic braking acting on the one of the conductor part 4 and the magnet part 5 caused by the rotation. (national office) | It is a holder that holds a circular blade for cutting the film moving in one direction while rotating. <br> It is equipped with a holding part, an electrical conductor part, and a magnet part. <br> The holding part is said to be configured to hold the circular blade so that it can be rotated, whereby the circular blade can be rotated in a driven manner with contact with the film moving in one direction, <br> The conductive body part and the magnet part are arranged opposite each other, <br> One of the conductive body part and the magnet part is composed of rotating with respect to the other of the conductive body part and the magnet part with the rotation of the circular blade, and the braking force for the rotation of the circular blade is generated by magnetic braking on one side by this rotation <br> A holder for a circular blade characterized by. <br> In addition, it is equipped with a rotational resistance part, <br> The rotating resistance part is composed of holding the other of the conductive body part and the magnet portion in such a way as to generate resistance to the rotational force generated by the rotation of the conductive body part and the magnet portion. <br> Moreover, the rotating resistance part is a configuration that enables the rotation of the conductive part and the magnet portion when the rotational force increases due to the increase in the rotation speed of the conductive part and the magnet part <br> Holder for circular blades described in claim 1. <br> In addition, it is equipped with a rotational resistance part, <br> The rotating resistance part is composed of holding the other of the conductive body part and the magnet portion in such a way as to generate resistance to the rotational force generated by the rotation of the conductive body part and the magnet portion. <br> In addition, the rotational resistance part is composed in such a way that when the rotational force increases due to an increase in the rotation speed of one of the conductive body part and the magnet part, the resistance is reduced and the rotation speed of the other of the conductive body part and the magnet part can be increased <br> Holder for circular blades described in claim 1. <br> The conductive part is a copper plate, and the magnet part is a permanent magnet <br> Holder for circular blades described in claims 1 or 2. <br> It is a method of cutting film using a circular blade holder described in claim 1, <br> cutting the film by moving it in one direction while contacting the circular blade, <br> by moving the film, the circular blade is rotated passively in accordance with contact with the film, and <br> By the magnetic braking by this rotation, the braking force for the rotation of the circular blade is generated, and the increase in the rotation speed of the circular blade is suppressed <br> Film cutting method. <br> It is a method of cutting film using a holder for circular blades described in claim 2, <br> cutting the film by moving it in one direction while contacting the circular blade, <br> by moving the film, the circular blade is rotated passively in accordance with contact with the film, and <br> By the magnetic braking by this rotation, the braking force for the rotation of the circular blade is generated, and the increase in the rotation speed of the circular blade is suppressed, <br> When the rotation speed of one of the conductive body part and the magnet part rises, the other of the conductive body part and the magnet part can be rotated <br> Film cutting method. <br> It is a method of cutting film using a circular blade holder described in claim 3, <br> cutting the film by moving it in one direction while contacting the circular blade, <br> by moving the film, the circular blade is rotated passively in accordance with contact with the film, and <br> By the magnetic braking by this rotation, the braking force for the rotation of the circular blade is generated, and the increase in the rotation speed of the circular blade is suppressed, <br> When the rotation speed of one of the conductive body and the magnet part rises, the resistance by the rotational resistance part is reduced, and the rotation speed of the other of the conductive body part and the magnet part can be increased <br> Film cutting method. <br> The film is an unstretched film <br> The film cutting method described in claims 5 or 6. <br> | http://worldwide.espacenet.com/searchResults?ST=singleline&locale=en_EP&submitted=true&DB=worldwide.espacenet.com&query=JP2026036873A
JP2026037599A | 川崎重工業株式会社 [--] | B64C27/51;B64C11/28 | B64C11/28;B64C27/51 | Mechanical engineering/Transport | 2026-03-06 |  | ROTOR BLADE ASSEMBLY AND ROTARY-WING AIRCRAFT | (WO2026042808A1) In this rotor blade assembly, a rotor head has a rotor rotational axis and a lead-lag hinge axis. A rotor blade has a base portion that is coupled to the rotor head so as to rotate relative to the rotor head about the lead-lag hinge axis, and that defines a first through hole. A lead-lag damper includes: a damper main body that is located in a position closer to the rotor rotational axis than the base portion of the rotor blade when viewed in the rotor rotational axis direction; a blade coupling portion that defines a second through hole and is coupled to the rotor blade; and a rotor head coupling portion. A lead-lag fastener is inserted into the first through hole and the second through hole, and couples the rotor blade and the blade coupling portion of the lead-lag damper. (national office) | It is a rotor blade assembly, <br> Rotor rotation axis and lead lug hinge axis, with a rotor head with <br> with respect to the rotor head, a rotor blade connected to the rotor head and a base to delineate the first through hole, and the rotor blade that rotates around the lead lug hinge axis, <br> a damper body located in a position closer to the rotor rotation axis than the base of the rotor blade in the direction of the rotor rotation axis, and a lead lug damper having a blade connection portion connected to the rotor blade and a first rotor head connection connected to the rotor head by delineating a second through hole and delineating the rotor blade, and a first rotor head connection part connected to the rotor head, <br> and a lead lug fastener inserted into the first through hole and the second through hole, connecting the rotor blade connection with the blade connection of the lead lag damper; <br> Rotor blade assembly with <br> The rotor blade assembly described in claim 1, <br> At least part of the blade connection part of the lead lag damper is located farther from the rotor rotation axis than the damper body in the direction of the rotor rotation axis, and the blade connecting part extends from the base of the rotor blade to the damper body <br> Rotor blade assembly. <br> The rotor blade assembly described in claim 1 or claim 2, <br> The rotor head is <br> The head body and <br> the first connecting member connected to the rotor blade so that the rotor blade rotates around the lead lug hinge axis, and <br> and a second connecting member connected to the head body in such a way as to rotate around the pitch axis perpendicular to the lead lug hinge axis with respect to the head body, and <br> Including <br> Rotor blade assembly. <br> The rotor blade assembly described in claim 3, <br> Wherein that the connecting member of the first and the connecting member of the second and the connecting part of the first rotor head are co-tightened by means of a fastener, the connecting member of the first and the connecting member of the second are connected and the connecting part of the rotor head and the connecting part of the first rotor head are connected <br> Rotor blade assembly. <br> The rotor blade assembly described in claim 1 or claim 2, <br> The lead lug damper comprises a second rotor head connection portion separated in the direction of the pitch axis perpendicular to the lead lug hinge axis with respect to the first rotor head connection <br> Rotor blade assembly. <br> The rotor blade assembly described in claim 1 or claim 2, <br> The blade connection part of the lead lug damper includes a pair of arms delineating the second through hole respectively, <br> The pair of arms are spaced in the direction of the lead lug hinge axis with a gap greater than the thickness of the base of the rotor blade <br> Rotor blade assembly. <br> The rotor blade assembly described in claim 1 or claim 2, <br> The damper body includes a second damper body arranged at the position between the first damper body and the first damper body with the rotor head connection of the first damper body, <br> The lead lag damper is furthermore, <br> The first damper body and the rotor head connection and the second damper body are arranged separately in such a way as to sandwich the first damper body and the first rotor head connection and the second damper body in the direction where the first damper body and the rotor head connection part and the second damper body are separated, and the first base and the second base connected to the blade connection portion respectively, <br> The pressing member pressing the first base and the second base in the direction close to each other, and <br> Have <br> Rotor blade assembly. <br> The rotor blade assembly described in claim 7, <br> The blade connection part includes a pair of arms to delineate the second through hole respectively, <br> The pair of arms are spaced in the direction of the lead lug hinge axis with a spacing greater than the thickness of the base of the rotor blade, <br> The pair of arms is connected to each of the first base and the second base in such a way that the first base and the second base are sandwiched in a direction perpendicular to the pressing direction by the pressing member <br> Rotor blade assembly. <br> The rotor blade assembly described in claim 1 or claim 2, <br> The lead lag fastener is <br> including a tip with a male threaded part, and a bolt inserted into the first through hole and the second through hole, <br> having a female threaded part that is screwed with the male threaded part, and a bushing partially arranged in the second through hole and fixed to the blade connecting part, and <br> Rotor blade assembly. <br> The rotor blade assembly described in claim 3, <br> The damper body is located in a position closer to the head body than the first connecting member in the direction of the pitch axis <br> Rotor blade assembly. <br> It is a rotor blade assembly, <br> Rotor rotation axis and lead lug hinge axis, with a rotor head with <br> with respect to the rotor head, a rotor blade connected to the rotor head and a base to delineate the first through hole, and the rotor blade that rotates around the lead lug hinge axis, <br> The damper body and the second through hole are delineated, and the blade connection part connected to the rotor blade and the rotor head connection part connected to the rotor head and the lead lag damper having <br> and a lead lug fastener inserted into the first through hole and the second through hole, connecting the rotor blade connection with the blade connection of the lead lag damper; <br> and <br> The rotor blade rotates at a predetermined angle toward the lead lag damper and the opposite side with the lead lag damper centered on the lead lug hinge axis in a state where the lead lug fastener is pulled out from the first through hole and the second through hole, and the rotor blade does not interfere with the lead lag damper, rotating at a predetermined angle toward the lead lag damper centered on the lead lag hinge axis <br> Rotor blade assembly. <br> It is a rotary-wing aircraft, <br> Equipped with a rotor blade assembly described in any of the paragraphs of claim 1, claim 2 and claim 11 <br> Rotorcraft. <br> | http://worldwide.espacenet.com/searchResults?ST=singleline&locale=en_EP&submitted=true&DB=worldwide.espacenet.com&query=JP2026037599A
ES3058112T3 | LM WIND POWER AS [DK] | B29C70/342;B29C70/548;B29C70/44;B29L2031/082;B29L2031/085;B29D99/0028;F03D1/0675;Y02P70/50;Y02E10/72;F03D1/0682;B29K2063/00;B29K2307/04;F05B2230/23 | B29C70/34;B29C70/44;B29C70/54;B29D99/00;B29L31/08;F03D1/06 | Mechanical engineering/Engines, pumps, turbines;Mechanical engineering/Other special machines | 2026-03-06 |  | A METHOD OF MANUFACTURING A SHELL OF A WIND TURBINE BLADE | (US2024227337A1) A method of manufacturing a shell of a wind turbine blade is disclosed. The method of manufacturing includes laying one or more layers of fiber on a surface of mould to form the shell. A spar element is positioned at a pre-defined position on the one or more layers of fiber, and a vacuum bag is positioned or covered around the one or more layers of fiber and the spar element. The method further includes step of infusion of resin through the one or more layers of fiber and the spar element. The resin is subsequently allowed to cure to obtain the shell of the wind turbine blade. The spar element is thus adhered to the shell through resin infusion process. |  | http://worldwide.espacenet.com/searchResults?ST=singleline&locale=en_EP&submitted=true&DB=worldwide.espacenet.com&query=ES3058112T3
FR3165784A3 | CF PHARMTECH INC [CN] | A61M11/00;A61M15/00 | A61M15/00 | Instruments/Medical technology | 2026-03-06 |  | ATOMIZATION DRUG DELIVERY DEVICE | (WO2026050883A1) Disclosed in the present application is an atomization drug delivery device. The device comprises: a container; a housing comprising an inner housing portion and an upper housing portion capable of rotating relative to the inner housing portion, wherein when the upper housing portion completes one full rotation relative to the inner housing portion, fluid in the container is extracted for one atomization cycle; and an indicator comprising a threaded rod rotatably supported on the inner housing portion and an indication element for indicating the number of times of atomization by means of its axial position on the threaded rod, wherein the threaded rod comprises one transmission gear, the upper housing portion is provided with a driving portion, and when the driving portion rotates relative to the inner housing portion along with the upper housing portion and engages the transmission gear, the threaded rod is driven to rotate, thereby causing the indication element to move in the axial direction. The transmission gear comprises P teeth, and P is configured as at least three; the driving portion is configured as at most two single-tooth members arranged opposite to each other, such that P or 2P rotational movements cause the indication element to advance by one stroke in the axial direction of the threaded rod. This allows the number of times of atomization of the atomization drug delivery device to reach P times or 2P times of the total number of strokes provided by the threaded rod in the axial direction. (national office) |  | http://worldwide.espacenet.com/searchResults?ST=singleline&locale=en_EP&submitted=true&DB=worldwide.espacenet.com&query=FR3165784A3
KR20260030393A | LG INNOTEK CO LTD [KR] | C08J7/04;G03B9/06;C08J7/044;G02B1/11 | G03B9/06;C08J7/04;C08J7/044;G02B1/11 | Instruments/Optics;Mechanical engineering/Other special machines | 2026-03-06 |  | Iris aperture blade | (WO2026049317A1) The present invention relates to an aperture blade which includes an anti-reflection layer on a surface thereof and is thus capable of controlling the amount of light incident onto a lens and preventing surface damage due to foreign substances. The features according to a preferred embodiment comprise: a base layer having an upper surface and a lower surface facing each other; a first light-reflection-preventing layer provided on the upper surface of the base layer; a first protective layer provided on the upper surface of the first light-reflection-preventing layer; a second light-reflection-preventing layer provided on the lower surface of the base layer; and a second protective layer provided on the lower surface of the second light-reflection-preventing layer, wherein reflectivity may be improved by coating a high-refractive-index/low-refractive-index thin film on the blade, and by using deposition or fine coating technology, frictional force may be improved and adsorption of foreign substances may be prevented, and generation of static electricity due to friction caused by frequent operations may be prevented. (national office) |  | http://worldwide.espacenet.com/searchResults?ST=singleline&locale=en_EP&submitted=true&DB=worldwide.espacenet.com&query=KR20260030393A
KR20260030639A | CIRCUIT CO LTD [KR] |  | A61K47/68;A61K9/51;A61K47/65;A61P35/00 | Chemistry/Pharmaceuticals | 2026-03-06 |  | pH PH-SENSITIVE NANOPARTICLE-BASED DRUG DELIVERY SYSTEM |  |  | http://worldwide.espacenet.com/searchResults?ST=singleline&locale=en_EP&submitted=true&DB=worldwide.espacenet.com&query=KR20260030639A
KR20260030899A | MITSUBISHI POWER LTD [JP] | F01D9/02;F02C7/18 | F01D5/18;F01D9/02;F01D25/12;F02C7/18 | Mechanical engineering/Engines, pumps, turbines | 2026-03-06 |  | FLOW PATH FORMING PLATE, BLADE PROVIDED WITH SAME, AND GAS TURBINE PROVIDED WITH SAME | (WO2025070405A1) An air passage of a flow path forming plate according to the present disclosure extends in a first direction along a gas path surface and a first end surface. The air passage has a gas path defining surface that is in a back-to-back relationship with the gas path surface, and an end defining surface that is in a back-to-back relationship with the first end surface. The gas path defining surface has a plurality of first turbulators formed apart from each other in the first direction. The end defining surface has a plurality of second turbulators formed apart from each other in the first direction. The first turbulators and the second turbulators extend in a direction inclined with respect to the first direction. (national office) |  | http://worldwide.espacenet.com/searchResults?ST=singleline&locale=en_EP&submitted=true&DB=worldwide.espacenet.com&query=KR20260030899A
KR20260030935A | INNOLCON MEDICAL TECH SUZHOU CO LTD [CN] | A61B17/320068;A61B17/320092;A61B2017/320082;A61B2017/320078;A61B2017/320094;A61B2017/320095;A61B2017/320074;A61B2017/320075;A61B2017/320089;A61B17/2812 | A61B17/32 | Instruments/Medical technology | 2026-03-06 |  | ULTRASONIC SCALPEL BLADE | (EP4721681A1) The present disclosure relates to the field of medical instruments. Provided is an ultrasonic scalpel blade applied to ultrasonic scalpel comprising a clamp. The blade comprises a connecting rod and a blade body, wherein the blade also has a cutting groove located on the connecting rod and extending towards the blade body. The blade body includes a tissue cutting side, a back cutting side, a first arc side, and a second arc side. The tissue cutting side and the back cutting side are opposite to each other, as are the first and second arc sides. The distal end of the blade body is offset from the central axis of the connecting rod. The back cutting side comprises a first cutting surface and a second cutting surface forming a cutting edge. Through structural design, the blade has a certain curvature, enabling it to be used in surgeries on human tissues with a certain curvature, reducing incision and thermal damage in operation. The cutting groove and other structures on the blade can be matched with the curvature parameters of the blade body, ensuring stable vibration modes when the large-curvature blade operates at the designed resonant frequency, thus improving surgical safety. (national office) |  | http://worldwide.espacenet.com/searchResults?ST=singleline&locale=en_EP&submitted=true&DB=worldwide.espacenet.com&query=KR20260030935A
US20260063045A1 | RTX CORP [US] | F01D11/008;F01D5/147;F05D2220/36;F05D2300/603;F05D2300/612;F05D2230/20;F05D2230/60;F05D2250/283 | F01D5/30 | Mechanical engineering/Engines, pumps, turbines | 2026-03-05 |  | Reinforced Fan Inter-Blade Platforms | An inter-blade platform for a gas turbine engine fan has a body section including a fiber composite having: a forward end and an aft end; an outer diameter wall; a suction side wall; and a pressure side wall. The body section further comprises a core within the outer diameter wall. (national office) |  | http://worldwide.espacenet.com/searchResults?ST=singleline&locale=en_EP&submitted=true&DB=worldwide.espacenet.com&query=US20260063045A1
WO2026050299A1 | GLAUKOS CORP [US] | A61F9/0017;A61F2250/0067;A61F2250/0068 | A61F9/00 | Instruments/Medical technology | 2026-03-05 |  | DRUG DELIVERY IMPLANTS AS INTRAOCULAR DRUG DEPOTS | Disclosed herein are drug delivery implants configured to be implanted into the eye of a subject and serve as intraocular drug depots. The implants reside in an intraocular target site until activation, at which time the implants release the drug (or drugs) housed within the implant in a controlled release fashion. The internal components of the implants can be arranged to control the rate of elution of a drug within an internal reservoir, and can be retained within the implant through the use of various embodiments of retaining elements. (national office) | 1. An implant configured to be implanted in an eye to treat an ocular disorder, the implant comprising: a mam body having a proximal end and a distal end, the proximal end having an opening to an internal reservoir and a plurality of crimping portions; a drug positioned within the internal reservoir; a drug release element configured to passively release the drug from the internal reservoir to an ocular fluid at a release rate; one or more positioning elements configured to position the drug release element; and a retaining element with one or more openings, wherein, when the drug is positioned within the internal reservoir, the one or more positioning elements are inserted into the opening in the proximal end with the drug release element, wherein, when the one or more positioning elements and the drug release element are arranged within the main body, the retaining element is inserted into the opening in the proximal end to form an assembly within the main body, wherein the assembly is compressed such that the plurality of crimping portions impede movement of the assembly from the main body, wherein the drug elutes from the implant by passing through the drug release element and the one or more openings in the retaining element. <br>;2. The implant of Claim 1 , wherein the main body further comprises an interface feature, wherein the implant is positioned within the eye with an implant applicator removably connected to the interface feature of the implant. <br>;3. The implant of Claim 1 or 2 , wherein the distal end of the main body comprises an implant connection end, the implant connection end configured to pass at least partially through a target ocular tissue and stably retain the implant at the target ocular tissue. <br>;4. The implant of any of Claims 1 to 3 , wherein one of the one or more positioning elements is integrally formed with the main body. <br>;5. The implant of any of Claims 1 to 4 , wherein one of the one or more positioning elements is integrally formed with the retaining element. <br>;6. The implant of any of Claims 1 to 5 , wherein the drug release element comprises an undeformed portion and a deformed portion, the deformed portion being compressed by PCT/US25/43600 26 August 2025 (26.08.2025) the one or more positioning elements, wherein the drug elutes from the implant by passing through the undeformed portion of the drug release element. <br>;7. An implant configured to be implanted in an eye to treat an ocular disorder, the implant comprising: a main body having a proximal end and a distal end, the proximal end having an opening to an internal reservoir and a plurality of crimping portions; a drug positioned within the internal reservoir; a drug release element configured to passively release the drug from the internal reservoir to an ocular fluid at a release rate, and a retaining element with one or more openings; wherein, when the drug, the drug release element, and the retaining element are inserted into the opening in the main body, the plurality of crimping portions are configured to be selectively deformed to impede movement of the drug release element and the retaining element from the main body. <br>;8. The implant of Claim 7 , further comprising one or more positioning elements configured to position the drug release element within the opening in the main body. <br>;9. The implant of Claim 8 , wherein one of the one or more positioning elements is integrally formed with the main body. <br>;10. The implant of Claim 8 , wherein one of the one or more positioning elements is integrally formed with the retaining element. <br>;11. The implant of any of Claims 7 to 10 , wherein the main body further comprises an interface feature, wherein the implant is positioned within the eye with an implant applicator removably connected to the interface feature of the implant. <br>;12. The implant of any of Claims 7 to 11 , wherein the distal end of the main body comprises an implant connection end, the implant connection end configured to pass at least partially through a target ocular tissue and stably retain the implant at the target ocular tissue. <br>;13. An implant configured to be implanted in an eye to treat an ocular disorder, the implant comprising: a main body having a proximal end and a distal end, the proximal end having an opening to an internal reservoir and a plurality of retention reliefs; a drug positioned within the internal reservoir; a drug release element configured to passively release the drug from the internal reservoir to an ocular fluid at a release rate; PCT/US25/43600 26 August 2025 (26.08.2025) one or more positioning elements configured to position the drug release element, and a retaining element, the retaining element comprising one or more flexible retention features and one or more fluid passages, the one or more fluid passages allowing fluid flow around the retaining element; wherein, when the drug is positioned within the internal reservoir, the one or more positioning elements are inserted into the opening in the proximal end with the drug release element; wherein, when the one or more positioning elements and the drug release element are arranged within the main body, the retaining element is installed into the main body; wherein the retaining element comprises: a first portion of the retaining element aligned with a first opening of the plurality of retention reliefs; a selectively flexible retaining element having a cross-sectional profile smaller than the cross-sectional profile of the opening; and a second portion of the retaining element aligned with a second opening of the plurality of retention reliefs, wherein the retaining element can return to an unflexed or less flexed state by releasing compression on the retaining element, and wherein the drug is configured to elute from the implant by passing through the drug release element and around the retaining element. <br>;14. The implant of claim 13 , wherein allowing the retaining element to return to an unflexed or less flexed state inserts the second portion of the retaining element into the second opening of the plurality of retention reliefs. <br>;15. The implant of Claim 13 , wherein the plurality of retention reliefs comprise holes passing through the proximal end of the main body. <br>;16. The implant of Claim 13 to 15 , wherein the one or more flexible retention features deform as the retaining element is installed, the one or more flexible retention features configured to assist in aligning the retaining element within the main body. <br>;17. The implant of any of Claims 13 to 16 , wherein the main body further comprises an interface feature, wherein the implant is positioned within the eye with an implant applicator removably connected to the interface feature of the implant. PCT/US25/43600 26 August 2025 (26.08.2025) <br>;18. The implant of any of Claims 13 to 17 , wherein the distal end of the main body comprises an implant connection end, the implant connection end configured to pass at least partially through a target ocular tissue and stably retain the implant at the target ocular tissue. <br>;19. The implant of any of Claims 13 to 18 , wherein one of the one or more positioning elements is integrally formed with the main body. <br>;20. The implant of any of Claims 13 to 19 , wherein one of the one or more positioning elements is integrally formed with the retaining element. <br>;21. The implant of Claim 13 , wherein the plurality of retention reliefs comprise one or more of openings, grooves, or ridges. <br>;22. The implant of any of Claims 13 to 21 , wherein the retaining element comprises a cross-sectional profile larger than a cross-sectional profile of the opening to the internal reservoir. <br>;23. The implant of any of Claims 13 to 20 , wherein the drug release element comprises an uncompressed portion and a compressed portion, the compressed portion being compressed by the one or more positioning elements, wherein the drug elutes from the implant by passing through the uncompressed portion of the drug release element. <br>;24. The implant of any of Claims 13 to 23 , wherein the internal reservoir has a volume between 100 nL to 500 nL. <br>;25. The implant of any of Claims 13 to 24 , wherein has a release rate between 25 ng/day to 250 ng/day. <br>;26. The implant of any of Claims 13 to 25 , wherein the drug is travoprost. <br>;27. An implant configured to be implanted in an eye to treat an ocular disorder, the implant comprising: a mam body having a proximal end and a distal end, the proximal end having an opening to an internal reservoir and a plurality of retaining features; a drug positioned within the internal reservoir; a drug release element configured to passively release the drug from the internal reservoir to an ocular fluid at a release rate, and a flexible retaining element with one or more fluid passages; wherein, when the drug, the drug release element, and the flexible retaining element are inserted into the opening in the main body, the flexible retaining element is configured to deform and interface with the plurality of retaining features PCT/US25/43600 26 August 2025 (26.08.2025) in the main body to impede movement of the drug release element and the flexible retaining element from the main body. <br>;28. The implant of Claim 27 , wherein installation of the flexible retaining element comprises: inserting a first portion of the flexible retaining element into a first opening of the plurality of retaining features; selectively deforming the flexible retaining element to have a cross- sectional profile smaller than the cross-sectional profile of the opening; aligning a second portion of the flexible retaining element with a second opening of the plurality of retaining features; and allowing the flexible retaining element to return to an undeformed state by releasing compression on the flexible retaining element, wherein allowing the flexible retaining element to return to an undeformed state inserts the second portion of the flexible retaining element into the second opening of the plurality of retaining features. <br>;29. The implant of Claim 27 or 28 , wherein the drug elutes from the implant by passing through the drug release element and around the flexible retaining element. <br>;30. The implant of any of Claims 27 to 29 , wherein the plurality of retaining features comprise holes passing through the proximal end of the main body. <br>;31. The implant of any of Claims 27 to 30 , wherein the flexible retaining element further comprises one or more flexible retention features, wherein the one or more flexible retention features deform as the flexible retaining element is installed, the one or more flexible retention features configured to assist in aligning the flexible retaining element within the main body. <br>;32. The implant of any of Claims 27 to 31 , wherein the main body further comprises an interface feature, wherein the implant is positioned within the eye with an implant applicator removably connected to the interface feature of the implant. <br>;33. The implant of any of Claims 27 to 32 , further comprising one or more positioning elements configured to position the drug release element within the opening in the main body. <br>;34. The implant of Claim 33 , wherein one of the one or more positioning elements is integrally formed with the main body. <br>;35. The implant of any of Claims 33 to 34 , wherein one of the one or more positioning elements is integrally formed with the flexible retaining element. PCT/US25/43600 26 August 2025 (26.08.2025) <br>;36. The implant of any of Claims 27 to 35 , wherein the distal end of the main body comprises an implant connection end, the implant connection end configured to pass at least partially through a target ocular tissue and stably retain the implant at the target ocular tissue. <br>;37. A method of assembling an implant configured to treat an ocular disorder, the method comprising: obtaining a main body having a proximal end and a distal end, the proximal end having an opening to an internal reservoir and a plurality of retention elements, the distal end having an implant connection end; providing a drug to the internal reservoir; positioning one or more positioning elements in the opening in the proximal end with a drug release element, such that the one or more positioning elements are contacting the drug release element; positioning a retaining element in the opening in the proximal end adjacent a positioning element; compressing the one or more positioning elements, the drug release element, and the retaining element such that a proximal most surface of the retaining element is below a distal most surface of the plurality of retention elements; and retaining the one or more positioning elements, the drug release element, and the retaining element to the main body. <br>;38. The method of Claim 37 , wherein retaining the one or more positioning elements, the drug release element, and the retaining element to the main body comprises deforming the proximal end adjacent the plurality of retention elements to reduce a size of the opening such that the retaining element cannot exit the opening. <br>;39. The method of Claim 37 , wherein retaining the one or more positioning elements, the drug release element, and the retaining element to the main body comprises: inserting a first portion of the retaining element into a first portion of the plurality of retention elements; selectively deforming the retaining element to have a cross-sectional profile smaller than a cross-sectional profile of the opening; aligning a second portion of the retaining element with a second portion of the plurality of retention elements; and allowing the retaining element to return to an undeformed state by releasing compression on the retaining element, wherein allowing the retaining element to PCT/US25/43600 26 August 2025 (26.08.2025) return to the undeformed state inserts the second portion of the retaining element into the second portion of the plurality of retention elements. <br> | http://worldwide.espacenet.com/searchResults?ST=singleline&locale=en_EP&submitted=true&DB=worldwide.espacenet.com&query=WO2026050299A1
WO2026050468A1 | RTX CORP [US] | C23C10/04;C23C10/28;F01D5/288;C23C4/073;C23C4/01;F01D25/007;F05D2240/80;F05D2300/171;F05D2300/17 | C23C4/01;C23C4/073;C23C10/04;C23C10/28;C23C14/04;C23C14/16;F01D5/28 | Chemistry/Surface technology, coating;Mechanical engineering/Engines, pumps, turbines | 2026-03-05 |  | METHOD FOR COATING A BLADE UNDERPLATFORM | In a method (804) for coating a metallic blade (20) substrate (22), the blade substrate has: an airfoil section (40); a root section (42); and a platform section (44) between the root section and the airfoil section. The method comprises: applying (844, 846) a maskant to a portion of an underside (52) of the platform bearing an MCrAlY coating and a portion of the root lacking an MCrAlY coating; and heating (848), the heating causing aluminum depletion from the MCrAlY into the maskant. (national office) | 1. A method (804) for coating a metallic blade (20) substrate (22), the blade substrate comprising: an airfoil section (40); a root section (42); and a platform section (44) between the root section and the airfoil section, the method comprising: applying (844, 846) a maskant to a portion of an underside (52) of the platform bearing an <br> MCrAlY coating and a portion of the root lacking an MCrAlY coating; and heating (848), the heating causing aluminum depletion from the MCrAlY into the maskant. <br>;2. The method of claim 1 further comprising: applying (834) the MCrAlY coating to the platform underside and the root; and before the applying of the maskant, machining (840) the applied MCrAlY from said portion of the root. <br>;3. The method of claim 1 further comprising: applying an MCrAlY (830) coating to an airfoil of the casting. <br>;4. The method of claim 3 further comprising: after the heating, applying a ceramic (854) coating to the airfoil. <br>;5. The method of claim 1 wherein: the applying the MCrAlY coating to the platform underside and the root and the applying the MCrAlY coating to the airfoil are from the same source. <br>;6. The method of claim 1 wherein: the applying of the maskant comprises applying a powder maskant. <br>;7. The method of claim 1 wherein: the maskant comprises AI2O3, nickel, chromium, and additional aluminum. <br>;8. The method of claim 1 wherein: the maskant comprises by weight percent 30 to 60 said AI2O3, 20 to 60 said nickel, 0.5 to 5.0 said chromium, and 0.5 to 8.0 said additional aluminum, optionally wherein a ratio of said chromium to said additional aluminum is at least 1:2. <br>;9. The method of claim 1 wherein: the maskant comprises by weight percent 30.0 to 70.0 said AI2O3, 20.0 to 60.0 said nickel, 0.5 to 5.0 said chromium, and 0.5 to 8.0 said additional aluminum, optionally wherein a ratio of said chromium to said additional aluminum is at least 1:2 optionally with no more than 5.0 weight percent total other including impurities. <br>;10. The method of claim 1 wherein: the maskant consists essentially of Ni, Cr, and Al in one or more powders and AI2O3 powder. <br>;11. The method of claim 1 wherein the maskant comprises, by weight percent: at least 20 AI2O3, <br> 40 to 50 Ni; <br> 1.0 to 10.0 Cr; <br> 0.5 to 8.0 additional aluminum; and up to 5.0 other. <br>;12. The method of claim 1 wherein: the maskant substantially lacks a halide activator. <br>;13. The method of claim 1 wherein: the heating does not form nitride particles. <br>;14. The method of claim 1 wherein: the aluminum depletion is by an overall increment of 2.0 to 7.0 weight percent; and a chromium depletion, if any, of the MCrAlY is by an overall increment of not more than 5.0 weight percent. <br>;15. The method of any of claim 1 to claim 14 wherein: the substrate is a nickel-based single crystal substrate. <br>;16. A blade (20) comprising: a metallic blade substrate (22) comprising: an airfoil section (40); a root section (42); and a platform section (44) between the root section and the airfoil section and having an outer diameter surface and an underside, wherein: the airfoil section has a coating comprising: a bondcoat; and a ceramic coating atop the bondcoat; the underside has a coating having, relative to the bondcoat, a difference in weight percent of: <br> -4 to 2 Cr; <br> -3 to 3 Co; and <br> -7 to -2.5 Al. <br>;17. The blade of claim 16 wherein: the underside coating has, relative to the bondcoat, a difference in weight percent of: <br> -3.0 to 1.0 Cr; <br> -2.0 to 2.0 Co; and <br> -5.5 to -3.0 Al. <br>;18. The blade of claim 17 wherein: the underside coating has, relative to the bondcoat, a difference in weight percent of: <br> 0.5 to 3.0 Ta greater; <br> 0.5 to 3.0 W greater; and <br> 0.10 to 1.0 Mo greater. <br>;19. The blade of any of claim 16 to claim 18 wherein: the substrate is a nickel-based single crystal substrate. <br>;20. A method (804) for coating a metallic substrate (22), the method comprising: applying (830) a first MCrAlY coating; machining (840) the substrate after application of the first MCrAlY coating to remove said first MCrAlY coating from a first region of the substrate; applying (844) a Ni, Cr, Al, and AI2O3 maskant to the first region and a second region where the first MCrAlY remains; and heating (848), the heating causing: aluminum depletion from the first MCrAlY in the second region without nitride formation. <br>;21. The method of claim 20 wherein: said heating also heats a third region from where the first MCrAlY coating has not been removed and to which region the maskant was not applied. <br>;22. The method of claim 21 wherein: said heating causes less, if any, aluminum depletion from the first MCrAlY in the third region than from the first MCrAlY in the first region. <br>;23. The method (804) of claim 20 wherein: the metallic substrate is a metallic blade (20) substrate (22) comprising: an airfoil section (40); a root section (42); and a platform section (44) between the root section and the airfoil section and having an outer diameter surface and an underside; the first region is along sides of the root; and the second region is along the underside. <br>;24. The method of any of claim 20 to claim 23 wherein: the substrate is a nickel-based single crystal substrate. <br> | http://worldwide.espacenet.com/searchResults?ST=singleline&locale=en_EP&submitted=true&DB=worldwide.espacenet.com&query=WO2026050468A1
WO2026045213A1 | SHENZHEN ROUSHENG TECH CO LTD [CN] | B26B19/06;B26B19/3846;B26B19/3813 | B26B19/06 | Mechanical engineering/Machine tools | 2026-03-05 |  | BLADE SET AND MANUFACTURING METHOD THEREFOR, AND HAIR CUTTING APPLIANCE | A blade set and a manufacturing method therefor, and a hair cutting appliance. A fixed cutter base (1) of a blade set (100) is formed by means of symmetrically folding two side wings (12) of a rectangular metal sheet (11), and a mounting slot (14) is provided in the side of the fixed cutter base (1) facing the side wings (12); comb-shaped teeth (15) are provided at bending positions on two sides of the fixed cutter base (1); a fixed blade (2) is arranged on the fixed cutter base (1) and covers the mounting slot (14), and fixed cutter teeth (21) on two sides of the fixed blade (2) are arranged corresponding to the comb-shaped teeth (15) on a one-to-one basis; and a movable blade (31) is movably mounted in the mounting slot (14) and is located between the fixed cutter base (1) and the fixed blade (2), and movable cutter teeth (311) on two sides of the movable blade (31) are exposed at tooth intervals of the comb-shaped teeth (15). The fixed cutter base (1) and the fixed blade (2) both use a metal structure. The manufacturing method for the blade set (100) is mainly used for manufacturing the fixed cutter base (1). The hair cutting appliance comprises the blade set (100). (national office) | A blade set for hair cutting utensils, characterized by, including: <br> The fixed tool group (5), comprising a fixed tool seat (1) and a fixed blade (2), the fixed tool holder (1) is made of a rectangular metal sheet (11) symmetrically folded on both sides (12), the outer edges of the two side wings (12) are butted, and a guide groove (13) is provided at the butt joint of the two side wings (12), and the fixed tool seat (1) is provided with a mounting groove (14) installed with a supply blade (31) on the opposite side of the side wing (12); the bending position on both sides of the fixed tool holder (1) is provided with comb-like teeth (15); the fixed blade (2) is arranged on the fixed tool holder (1) and covers the mounting groove (14), and the fixed blade (2) is provided with fixed knife teeth (21) on both sides, and the fixed knife teeth (21) and the comb teeth (15) are arranged one by one; <br> The moving tool group (3), comprising a moving blade (31), the moving blade (31) is movably installed in the mounting groove (14), and is located between the fixed tool seat (1) and the fixed blade (2), and both sides of the moving blade (31) are provided with moving tool teeth (311), and the moving tool blade (311) is exposed to the tooth interval of the comb tooth (15). <br> The blade group of claim 1, wherein the mounting groove (14) is a rectangular groove and is located in the center of the rectangular metal sheet (11). <br> The blade group of claim 1, wherein the outer edges of the two side wings (12) of the rectangular metal sheet (11) are provided with a notch (16), and after the outer edges of the two flanks (12) are docked, the notch (16) of the two flanks (12) is docked to form the guide groove (13). <br> The blade group of claim 1, wherein one side of the mounting groove (14) of the fixed tool holder (1) is provided with an embedding groove (17), and the fixed blade (2) is embedded and fixed in the embedding groove (17); <br> Alternatively, the fixed blade (2) is made of a rectangular metal sheet symmetrically folded on both sides, the fixed blade (2) is wrapped on the outside of the fixed tool holder (1), and the fixed knife teeth (21) are provided with the fixed knife blade (21) at the bending position on both sides of the fixed blade (2). <br> The blade group of claim 4, wherein one side of the mounting groove (14) of the setting of the fixed tool seat (1) is an outer convex surface (18), and the fixed blade (2) as a whole is a convex blade adapted to the convex surface (18). <br> the blade group of claim 1, wherein a protective end cap (19) is inserted on the outside of both ends of the fixed tool holder (1) to provide safety protection for both ends of the fixed tool holder (1); <br> Or, the edges of both ends of the fixed tool holder (1) are folded outward with flanging (110), and the flanging (110) can passivate the edges of both ends of the fixed tool holder (1) to provide safety protection for both ends of the fixed tool holder (1); <br> Or, the outer surface of the edge of both ends of the fixed tool holder (1) is provided with a metal strip (111), and the metal strip (111) can increase the thickness of the edges of both ends of the fixed tool holder (1) to provide safety protection for both ends of the fixed tool holder (1). <br> The blade group of claim 1, wherein one side of the guide groove (13) of the setting of the fixed tool holder (1) is also provided with a fixed tool holder (112), the two ends of the fixed tool holder (112) are provided with fixed lugs (113), and mounting holes (114) are provided on any of the fixed lugs (113). <br> The blade group of claim 7, wherein two sets of cantilever arms (312) are symmetrically arranged on the moving blade (31), and the moving tool group (3) also comprises: <br> the moving tool holder (32), the moving tool holder (32) is located in the fixed tool holder (112), and the two top ends of the moving tool holder (32) are sequentially penetrated through the fixed tool holder (112) and the guide groove (13), and the two top ends of the moving tool holder (32) are connected with two groups of the cantilever (312) respectively; the bottom of the moving knife holder (32) is symmetrically provided with two insertion fingers (33), and the inside of any insertion finger (33) is provided with a card slot (331); <br> The transmission part (4), the transmission member (4) is provided with a "U"-shaped card slot (41), and the two insertion fingers (33) are snapped to the "U" shaped card slot (41) through the card slot (331). <br> A preparation method for the blade group of claim 5~8, wherein comprising the preparation step of the fixed tool holder (1), and the preparation step of the fixed tool holder (1) comprises: <br> First, the two wings (12) of the rectangular metal sheet (11) are symmetrically folded to form the fixed tool holder (1), and then a protective end cap (19) is inserted on the outside of both ends of the fixed tool seat (1); <br> Alternatively, the two ends of the rectangular metal sheet (11) are first folded outward to form a flange (110), and then the two wings (12) of the rectangular metal sheet (11) with the flanging edge (110) are symmetrically folded to form the fixed tool holder (1); <br> Alternatively, a metal strip (111) is first set on the outer surface of both ends of the edge of the rectangular metal sheet (11), and then the two wings (12) of the rectangular metal sheet (11) with the metal strip (111) are symmetrically folded to form the fixed tool holder (1). <br> A hair cutting apparatus wherein it comprises a blade set (100) of claims 1~8. <br> | http://worldwide.espacenet.com/searchResults?ST=singleline&locale=en_EP&submitted=true&DB=worldwide.espacenet.com&query=WO2026045213A1
US20260060798A1 | SPYGLASS PHARMA INC [US];UNIV COLORADO REGENTS [US] | A61F2/16;A61F2002/1681;A61F2250/0067;A61F2002/169 | A61F2/16 | Instruments/Medical technology | 2026-03-05 |  | IOL WITH DRUG DELIVERY DEVICES AND UNINTERRUPTED PCO BARRIER EDGE | An ophthalmic implant including an intraocular structure with an anterior side, a posterior side opposite the anterior side, a central portion, a circumferential side wall circumscribing the central portion, and a haptic coupled to and extending outwards from the circumferential side wall The ophthalmic implant includes a drug delivery device attachable to the intraocular structure. The drug delivery device includes an anterior panel having an anterior panel side wall, an attachment structure extending posteriorly from the anterior panel and defining an opening for receiving the haptic therethrough, and one or more therapeutic agents dispersed within a polymer matrix positioned within the anterior panel. The attachment structure is devoid of the one or more therapeutic agents. (national office) |  | http://worldwide.espacenet.com/searchResults?ST=singleline&locale=en_EP&submitted=true&DB=worldwide.espacenet.com&query=US20260060798A1
US20260061062A1 | UNIV NEBRASKA [US] | A61K47/58;A61K47/6903;C08F220/58;C08F2438/03;C08F8/28;C08F220/60;C08F220/603;C08F220/606 | A61K47/58;A61K47/69 | Chemistry/Pharmaceuticals | 2026-03-05 |  | MACROMOLECULAR PRODRUG-BASED THERMOSENSITIVE INJECTABLE GEL AS A NOVEL DRUG DELIVERY PLATFORM | This application discloses prodrug-based thermosensitive gel (“ProGel”) comprised of conjugates of drug molecules with water-soluble polymeric carriers, which are capable of controlled release of the drug molecules into the tissue of a subject. Use of the ProGel-Drug conjugates for treatment of various diseases or disorders and methods of preparing them are also disclosed. (national office) |  | http://worldwide.espacenet.com/searchResults?ST=singleline&locale=en_EP&submitted=true&DB=worldwide.espacenet.com&query=US20260061062A1
US20260063047A1 | DOOSAN ENERBILITY CO LTD [KR] | F01D21/003;G01B7/023;F01D17/02;F01D11/14;F05D2270/821;G01B7/14;G01B11/14;G01M15/14 | F01D21/00;F02C7/18;G01M15/02;G01M15/14 | Instruments/Measurement;Mechanical engineering/Engines, pumps, turbines | 2026-03-05 |  | BLADE TIP CLEARANCE SENSOR AND GAS TURBINE INCLUDING SAME | Proposed are a blade tip clearance sensor and a gas turbine including the same. The blade tip clearance sensor includes a bushing portion which is fixed to a ring segment mounted on a turbine casing that accommodates a turbine blade therein and which has an internal space, a washer portion mounted on a lower portion of the internal space and provided with a first hollow portion, a flange portion provided on an upper surface of the washer portion and provided with a second hollow portion, a sensor probe which is inserted into the first and second hollow portions and which has a sensor cable, a spacer provided on an upper surface of the flange portion and configured to accommodate the sensor probe therein, and a locking screw which is provided on an upper surface of the spacer and which has a thread engaged with a thread of the bushing portion. (national office) |  | http://worldwide.espacenet.com/searchResults?ST=singleline&locale=en_EP&submitted=true&DB=worldwide.espacenet.com&query=US20260063047A1
US20260063102A1 | LM WIND POWER AS [DK];GENERAL ELECTRIC RENOVABLES ESPANA SL [ES] | F03D7/0236;F05B2270/331;B29L2031/085;F03D1/0679;F03D1/0648;Y02E10/72;F03D1/0685;F03D7/0296 | F03D1/06;F03D7/02 | Mechanical engineering/Engines, pumps, turbines | 2026-03-05 |  | WIND TURBINE BLADE, WIND TURBINE AND METHOD FOR OPERATING A WIND TURBINE | A wind turbine blade (10, 10′) includes a shell (11) and a torque transferring member (20) at least partly arranged inside the shell (11). The shell (11) includes a root portion (12) and defines a longitudinal direction (r11). The torque transferring member (20) includes a root section (21) and a longitudinal axis (r20) at least substantially parallel oriented to the longitudinal direction (r11). The root section (21) of the torque transferring member (20) is rotatably around the longitudinal axis (r20) with respect to the root portion (12) of the shell (11). The torque transferring member (20) is mechanically connected via a coupling (26) with the shell (11) for providing a torsional moment (ΔT1-ΔT3) on the shell (11). (national office) |  | http://worldwide.espacenet.com/searchResults?ST=singleline&locale=en_EP&submitted=true&DB=worldwide.espacenet.com&query=US20260063102A1
US20260060920A1 | GLOBUS MEDICAL INC [US] | A61K9/0085;A61K9/1647;A61K45/06;A61P1/00;A61K9/0024 | A61K9/00;A61K9/16;A61K45/06 | Chemistry/Pharmaceuticals | 2026-03-05 |  | DRUG DELIVERY FOR INTERVERTEBRAL DISC PAIN MANAGEMENT | Biomaterials, implants, methods of making the biomaterial and implants, methods of providing pain relief by administering the biomaterial or implant to a patient, and kits that include such biomaterials, implants, or components thereof. The biomaterials may include microparticles including one or more active pharmaceutical agents, such as anesthetics, antibiotics, and corticosteroids, which help to provide pain relief over an extended period of time. The biomaterials may be applied directly to the intervertebral disc or in the disc space to provide direct therapy for the management of disc pain. (national office) |  | http://worldwide.espacenet.com/searchResults?ST=singleline&locale=en_EP&submitted=true&DB=worldwide.espacenet.com&query=US20260060920A1
US20260060921A1 | INCEPT LLC [US] | A61K9/0051;A61K9/06;A61K9/5031;A61K39/3955;A61K47/10;A61P27/02;A61P37/02;A61P9/00;A61K9/50 | A61K9/00;A61K9/50;A61K39/395;A61K47/10 | Chemistry/Pharmaceuticals | 2026-03-05 |  | HYDROGEL DRUG DELIVERY IMPLANTS | Materials and methods for treating a patient, optionally a patient with an eye disease, comprising providing a collection of particles that comprise a first biodegradable material that is a hydrogel or a xerogel and a therapeutic agent, with the first material, before biodegradation, having a rate of release for the therapeutic agent as measured in physiological solution, and forming a second hydrogel ex vivo or in situ on a tissue of the patient at a site of intended use, optionally at or near an eye, that at least partially coats the collection of particles. The agent is released to treat the patient. (national office) |  | http://worldwide.espacenet.com/searchResults?ST=singleline&locale=en_EP&submitted=true&DB=worldwide.espacenet.com&query=US20260060921A1
US20260061081A1 | ROCKET SCIENCE HEALTH CORP [CA] | A61K41/00;A61M15/08;A61M31/00;A61M15/085;A61M2206/11;A61M2202/0468;A61M15/0021;A61M15/0065;A61M2202/09;A61B10/0051;A61B2010/0077;A61B10/0045;A61B10/02;A61B2010/0216;A61M2210/0618;A61K47/6923;G01N33/54326;G01N2800/2821;G01N2333/4709;A61K49/1875 | A61K49/18;A61B10/00 | Chemistry/Pharmaceuticals;Instruments/Medical technology | 2026-03-05 |  | MAGNETIC FORMULATIONS FOR BIOMARKER SAMPLING AND ENHANCED DRUG DELIVERY | The present disclosure describes formulations, methods, and devices tor biomarker sampling and therapeutic delivery using magnetic formulations. When combined with the application of external magnetic fields, magnetic formulations move within the nasal cavity. Magnetic formulations provide benefits including the ability to: target or steer placement of the formulations via a magnetic field, enhance mixing of the formulation via a magnetic field, enhance biological material collection via antibody-coated magnetic beads, or enhance sample retrieval via a magnetic-tipped inserter. Example biological materials for collection include proteins, enzymes, neural stem cells, and other biomarkers. (national office) |  | http://worldwide.espacenet.com/searchResults?ST=singleline&locale=en_EP&submitted=true&DB=worldwide.espacenet.com&query=US20260061081A1
WO2026047014A1 | YPSOMED AG [CH] | A61M5/24;A61M5/31501;A61M5/2033;A61M2005/208;A61M2005/3261;A61M2005/3267;A61M2005/2485 | A61M5/24;A61M5/20;A61M5/315;A61M5/32 | Instruments/Medical technology | 2026-03-05 |  | LOADING MECHANISM FOR A DRUG DELIVERY DEVICE | The present invention relates to a loading mechanism for a drug delivery device for dispensing a liquid drug from a reservoir through a needle, the loading mechanism comprising a drive unit and a reservoir unit adapted to hold the reservoir and releasably attachable to the drive unit. The drive unit comprises a drive unit housing defining a longitudinal axis, a plunger movable inside the drive unit housing in a dispensing direction to dispense the liquid drug and a mechanical drive, preferably a compression spring, arranged inside the drive unit housing for moving, when loaded, the plunger in the dispensing direction. The reservoir unit comprises a reservoir unit housing. For loading the drug delivery device, the reservoir unit is insertable into the drive unit housing from a distal end of the drive unit. According to the invention the reservoir unit housing comprises an abutment surface that is adapted to contact the plunger and to push the plunger in a proximal direction to load the mechanical drive, preferably to compress or re-set the compression spring, while the reservoir unit is inserted into the drive unit housing. (national office) | 1. A loading mechanism for a drug delivery device (1) for dispensing a liquid drug from a reservoir (23) through a needle (24), the loading mechanism comprising a drive unit (3) and a reservoir unit (5) adapted to hold the reservoir (23) and releasably attachable to the drive unit (3), the drive unit (3) comprising a drive unit housing (9) defining a longitudinal axis (L), a plunger (11) movable inside the drive unit housing (9) in a dispensing direction to dispense the liquid drug and a mechanical drive (19), preferably a compression spring, arranged inside the drive unit housing (9) for moving, when loaded, the plunger (11) in the dispensing direction, the reservoir unit (5) comprising a reservoir unit housing (7), wherein for loading the drug delivery device (1), the reservoir unit (5) is insertable into the drive unit housing (9) from a distal end of the drive unit (3), characterized in that the reservoir unit housing (7) comprises an abutment surface (41) that is adapted to contact the plunger (11) and to push the plunger (11) in a proximal direction to load the mechanical drive (19), preferably to compress or re-set the compression spring, while the reservoir unit (5) is inserted into the drive unit housing (9). <br>;2. Loading mechanism according to claim 1 , wherein the plunger (11) comprises an inner rod section (43) adapted to contact and move a stopper (45) of the reservoir (23) for dispensing the liquid drug and a plunger arm (47) arranged radially offset from the inner rod section (43) adapted to contact the abutment surface (41). <br>;3. Loading mechanism according to claim 2 , wherein the plunger arm (47) comprises a plunger clip (49) that is elastically deformable in a radial direction and adapted to hold the plunger (11) in an initial position against a bias of the loaded mechanical drive (19) and to release the plunger (11) in a deformed position. <br>;4. Loading mechanism according to claim 2 or 3 , wherein the plunger arm (47) comprises a projection (51) on an inner surface of the plunger arm (47) that is adapted to be contacted by the abutment surface (41) of the reservoir unit housing (7), wherein preferably the projection (51) is located on the plunger clip (49). <br>;5. Loading mechanism according to claim 4 , wherein the reservoir unit housing (7) is engaged with the drive unit housing (9) when inserted and the plunger (11) is held by means of the projection (51) abutting the abutment surface (41). <br>;6. Loading mechanism according to one of claims 3 to 5 , wherein for releasing the plunger (11), the plunger clip (49) is deformable by a needle cover (13) of the reservoir unit (5). <br>;7. Loading mechanism according to one of the preceding claims , wherein the reservoir unit (5) is insertable into the drive unit housing (9) by a linear movement along the longitudinal axis (L). <br>;8. Loading mechanism according to claims 3, 4 and 7 , wherein the plunger clip (49) is located on a distal end of the plunger arm (47) and the projection (51) is located on a free proximal end of the plunger clip (49). <br>;9. Loading mechanism according to one of claims 1 to 6 , wherein the reservoir unit (5) is insertable into the drive unit housing (9) by a turning movement around the longitudinal axis (L), preferably by screwing the reservoir unit (5) into the drive unit housing (9). <br>;10. Loading mechanism according to claims 3, 4 and 9 , wherein the plunger clip (49) is located on a distal end of the plunger arm (47) and the projection (51) is located on a free distal end of the plunger clip (49). <br>;11. Reservoir unit (5) for a loading mechanism according to one of claims 1 to 10 , the loading mechanism comprising the reservoir unit housing (7) and the reservoir (23) and further comprising a needle cover (13), wherein the reservoir unit housing (7) comprises an outer sleeve section (27) and two inner reservoir arms (29) arranged inside the outer sleeve section (27), characterized in that the reservoir unit (5) is adapted to be assembled in the following way: the needle cover (13) is insertable into the reservoir unit housing (7) from a distal end of the reservoir unit housing (7), wherein the needle cover (13) is insertable between the reservoir arms (29) and the outer sleeve section (27); after the needle cover (13) is inserted, the reservoir (23) is insertable into the reservoir unit housing (7) from a proximal end of the reservoir unit housing (7), wherein the reservoir (23) is insertable inside the reservoir arms (29); after the reservoir (23) is inserted, the needle cover (13) is movable in a distal direction from a first position in which the reservoir arms (29) are free to move in a radial direction to a second position in which the needle cover (13) prevents the reservoir arms (29) from moving in the radial direction, so that the reservoir (23) is fixed against distal movement inside the reservoir arms (29). <br>;12. Reservoir unit (5) according to claim 11 , wherein the reservoir arms (29) each comprise a protrusion (31) facing the outer sleeve section (27) and the needle cover (13) comprises two recesses (33) adapted to receive the protrusions (31) in the first position of the needle cover (13). <br>;13. Reservoir unit (5) according to claim 12 , wherein the protrusions (31) are located near a distal end of the reservoir arms (29). <br>;14. A drug delivery device (1) comprising a loading mechanism according to one of claims 1 to 10 , wherein in particular the reservoir unit housing (7), the drive unit housing (9) and/or the plunger (11) are injection-molded thermoplastic plastic parts. <br>;15. Drug delivery device (1) according to claim 14 with a reservoir unit (5) according to one of claims 11 to 13 , wherein in particular the needle cover (13) is an injection-molded thermoplastic plastic part. <br> | http://worldwide.espacenet.com/searchResults?ST=singleline&locale=en_EP&submitted=true&DB=worldwide.espacenet.com&query=WO2026047014A1
WO2026047051A1 | YPSOMED AG [CH] | A61M5/24;A61M5/2033;A61M2005/208;A61M2005/3261;A61M2005/3267;A61M2005/2492 | A61M5/24;A61M5/20;A61M5/32 | Instruments/Medical technology | 2026-03-05 |  | RELEASE MECHANISM FOR A DRUG DELIVERY DEVICE | The present invention relates to a release mechanism for a drug delivery device for dispensing a liquid drug from a reservoir through a needle, the release mechanism comprising a drive unit and a reservoir unit adapted to hold the reservoir and releasably connectable to the drive unit. The drive unit comprises a drive unit housing defining a longitudinal axis, a plunger movable inside the drive unit housing in a dispensing direction to dispense the liquid drug and a mechanical drive, preferably a compression spring, arranged inside the drive unit housing for moving, when loaded, the plunger in the dispensing direction. The reservoir unit comprises a reservoir unit housing and a needle cover movable inside the reservoir unit housing between an initial position, in which the needle cover covers the needle, and a retracted position, in which the needle protrudes from a distal end of the needle cover. For loading the drug delivery device, the reservoir unit is insertable into the drive unit housing from a distal end of the drive unit housing. The drive unit housing comprises a first connection element and the reservoir unit housing comprises a second connection element adapted to establish a connection between the drive unit and the reservoir unit upon contact of the first connection element and the second connection element, during insertion of the reservoir unit into the drive unit housing. According to the invention the drive unit of the release mechanism comprises a pusher sleeve movable inside the drive unit housing and adapted to move in a proximal direction when the needle cover is moved from the initial position to the retracted position, and to move in a distal direction while releasing the connection between the drive unit and the reservoir unit when the needle cover returns towards a final extended position. (national office) | 1. A release mechanism for a drug delivery device (1) for dispensing a liquid drug from a reservoir (23) through a needle (24), the release mechanism comprising a drive unit (3) and a reservoir unit (5) adapted to hold the reservoir (23) and releasably connectable to the drive unit (3), the drive unit (3) comprising a drive unit housing (9) defining a longitudinal axis (L), a plunger (11) movable inside the drive unit housing (9) in a dispensing direction to dispense the liquid drug and a mechanical drive (19), preferably a compression spring, arranged inside the drive unit housing (9) for moving, when loaded, the plunger (11) in the dispensing direction, the reservoir unit (5) comprising a reservoir unit housing (7) and a needle cover (13) movable inside the reservoir unit housing (7) between an initial position, in which the needle cover (23) covers the needle (24), and a retracted position, in which the needle (24) protrudes from a distal end of the needle cover (13), wherein the reservoir unit (5) is insertable into the drive unit housing (9) from a distal end of the drive unit housing (9), wherein the drive unit housing (9) comprises a first connection element (37) and the reservoir unit housing (7) comprises a second connection element (39) adapted to establish a connection between the drive unit (3) and the reservoir unit (5) upon contact of the first connection element (37) and the second connection element (39), during insertion of the reservoir unit (5) into the drive unit housing (9), characterized in that the drive unit (3) of the release mechanism comprises a pusher sleeve (17) movable inside the drive unit housing (9) and adapted to move in a proximal direction when the needle cover (13) is moved from the initial position to the retracted position, and to move in a distal direction while releasing the connection between the drive unit (3) and the reservoir unit (5), when the needle cover (13) returns towards a final extended position. <br>;2. Release mechanism according to claim 1 , wherein the reservoir unit (5) is insertable into the drive unit housing (9) by a linear movement along the longitudinal axis (L) and/or separable from the drive unit (3) by a linear movement along the longitudinal axis (L). <br>;3. Release mechanism according to claim 1 or 2 , wherein the pusher sleeve (17) comprises a release arm (25) adapted to elastically deform the first connection element (37) or the second connection element (39) to release the connection between the reservoir unit (5) and the drive unit (3). <br>;4. Release mechanism according to claim 3 , wherein the pusher sleeve (17) further comprises a contact arm (27) with a distal end surface adapted to contact a proximal end surface of the needle cover (13), wherein preferably the pusher sleeve (17) comprises two release arms (25) and two contact arms (27) and the contact arms (27) are located radially inside the release arms (25) and/or offset to the release arms (25) in a circumferential direction. <br>;5. Release mechanism according to one of the preceding claims further comprising a pusher sleeve spring (21) adapted to urge the pusher sleeve (17) and the needle cover (13) in the distal direction, wherein the pusher sleeve spring (21) is arranged between a proximal end surface of the pusher sleeve (17) and a proximal inner end of the drive unit housing (9). <br>;6. Release mechanism according to one of the preceding claims , wherein the needle cover (13) comprises a needle cover clip (29) elastically deformable in the radial direction and the reservoir unit housing (9) comprises a recess (31) and a channel (33), wherein the recess (31) is adapted to receive the needle cover clip (29) in the initial position of the needle cover (13) and the channel (33) is adapted to receive the needle cover clip (29) in the retracted position of the needle cover (13) and to guide the needle cover (13) to the final extended position, wherein the final extended position is distal from the initial position. <br>;7. Release mechanism according to claim 6 , wherein the needle cover (13) comprises a lockout clip (53) positioned closer to the distal end of the needle cover (13) than the needle cover clip (29) and adapted to lock the needle cover (13) in the final extended position by abutting the distal end surface of the reservoir unit housing (7). <br>;8. Release mechanism according to claim 7 , wherein the pusher sleeve (17) is adapted to release the connection between the drive unit (3) and the reservoir unit (5) at the same time or after the needle cover (13) is locked in the final extended position. <br>;9. Release mechanism according to one of the preceding claims , wherein the first connection element (37) comprises a projection on an inner surface of the drive unit housing (9) and the second connection element (39) comprises a projection on an outer surface of the reservoir unit housing (7), preferably at a proximal end of the reservoir unit housing (7). <br>;10. Release mechanism according to claim 9 , wherein the first connection element (37) comprises a proximal abutment surface (38) facing in the proximal direction and the second connection element (39) comprises a distal abutment surface (41) facing in the distal direction, wherein after the reservoir unit (5) is inserted into the drive unit housing (9), the first connection element (37) is positioned distal of the second connection element (39), so that the abutment surfaces (38, 41) contact each other. <br>;11. Release mechanism according to one of the preceding claims , wherein the second connection element (39) is arranged on a free end of an elastically deformable reservoir clip (40) at a proximal end of the reservoir unit housing (7), wherein in particular the free end of the reservoir clip (40) is the distal end of the reservoir clip (40). <br>;12. Release mechanism according to claim 11 , wherein the reservoir clip (40) is adapted to be deformed in the radial direction by the first connection element (37). 13. Release mechanism according to one of the preceding claims , wherein the connection between the drive unit (3) and the reservoir unit (5) is alternatively releasable by an emergency eject button (59), wherein the second connection element (39) is deformable by the emergency eject button (59). <br>;14. Release mechanism according to one of the preceding claims , wherein the drive unit housing (9) comprises a bracket (61) on an inner surface of the drive unit housing (9) for guiding the pusher sleeve (17). <br>;15. A drug delivery device (1) comprising a release mechanism according to one of the preceding claims , wherein in particular the drive unit housing (9), the reservoir unit housing (7), the plunger (11), the needle cover (13) and/or the pusher sleeve (17) are injection-molded thermoplastic plastic parts and/or wherein in particular the drug delivery device (1) is a semi-reusable autoinjector with a reusable drive unit (3) and a disposable reservoir unit (5). <br> | http://worldwide.espacenet.com/searchResults?ST=singleline&locale=en_EP&submitted=true&DB=worldwide.espacenet.com&query=WO2026047051A1
WO2026047090A1 | YPSOMED AG [CH] | A61M5/3204;A61M5/2033;A61M5/326;A61M2005/2488;A61M2005/3268;A61M2005/3247 | A61M5/32;A61M5/20;A61M5/24 | Instruments/Medical technology | 2026-03-05 |  | SAFETY MECHANISM FOR A DRUG DELIVERY DEVICE | The present invention relates to a drug delivery device for dispensing a liquid drug from a reservoir through a needle, the safety mechanism comprising a drive unit and a reservoir unit adapted to hold the reservoir and releasably attachable to the drive unit. The drive unit comprises a drive unit housing defining a longitudinal axis, a plunger movable inside the drive unit housing in a dispensing direction to dispense the liquid drug and a mechanical drive, preferably a compression spring, arranged inside the drive unit housing for moving, when loaded, the plunger in the dispensing direction. The reservoir unit comprises a reservoir unit housing and a needle cover movable inside the reservoir unit housing between an initial position, in which the needle cover covers the needle, and a retracted position, in which the needle protrudes from a distal end of the needle cover. The reservoir unit is insertable into the drive unit housing from a distal end of the drive unit housing. According to the invention, the drive unit of the safety mechanism comprises a gear element adapted to rotate inside the drive unit housing, when the plunger moves in the dispensing direction, wherein while rotating, the gear element elastically deforms a needle cover clip of the needle cover in a circumferential direction, so that the needle cover can move to a final extended position that is distal from the initial position. (national office) | 1. A safety mechanism for a drug delivery device (1) for dispensing a liquid drug from a reservoir (23) through a needle (24), the safety mechanism comprising a drive unit (3) and a reservoir unit (5) adapted to hold the reservoir (23) and releasably attachable to the drive unit (3), the drive unit (3) comprising a drive unit housing (9) defining a longitudinal axis (L), a plunger (11) movable inside the drive unit housing (9) in a dispensing direction to dispense the liquid drug and a mechanical drive (19), preferably a compression spring, arranged inside the drive unit housing (9) for moving, when loaded, the plunger (11) in the dispensing direction the reservoir unit (5) comprising a reservoir unit housing (7) and a needle cover (13) movable inside the reservoir unit housing (7) between an initial position, in which the needle cover (13) covers the needle (24), and a retracted position, in which the needle (24) protrudes from a distal end of the needle cover (13), wherein the reservoir unit (5) is insertable into the drive unit housing (9) from a distal end of the drive unit housing (9), characterized in that the drive unit (3) of the safety mechanism comprises a gear element (25) adapted to rotate inside the drive unit housing (9), when the plunger (11) moves in the dispensing direction, wherein while rotating, the gear element (25) elastically deforms a needle cover clip (55) of the needle cover (13) in a circumferential direction, so that the needle cover (13) can move to a final extended position that is distal from the initial position. <br>;2. Safety mechanism according to claim 1 , wherein the gear element (25) comprises a projection on an inner surface of the gear element (25), preferably formed by a pin (59) connected to the gear element (25), and the plunger (11) comprises an inner rod section (43) with a guiding channel (77) adapted to guide the projection of the gear element (25) so that the gear element (25) rotates. <br>;3. Safety mechanism according to claim 2 , wherein the guiding channel (77) on the inner rod section (43) comprises a proximal section (79) and a distal section (81) extending in a longitudinal direction and offset to each other in the circumferential direction, wherein the proximal section (79) and the distal section (81) are connected by a ramped section (83). <br>;4. Safety mechanism according to one of the preceding claims , wherein the gear element (25) comprises a lateral guide surface (85) with a groove for guiding the needle cover clip (55). <br>;5. Safety mechanism according to one of the preceding claims , wherein the needle cover (13) comprises a lockout clip (53) on an outer surface of the needle cover (13) adapted to lock the needle cover (13) in the final extended position by abutting a projection (65) on an inner surface of the reservoir unit housing (7). <br>;6. A safety mechanism for a drug delivery device (1) for dispensing a liquid drug from a reservoir (23) through a needle (24), the safety mechanism comprising a drive unit (3) and a reservoir unit (5) adapted to hold the reservoir (23) and releasably attachable to the drive unit (3), the drive unit (3) comprising a drive unit housing (9) defining a longitudinal axis (L), a plunger (11) movable inside the drive unit housing (9) in a dispensing direction to dispense the liquid drug and a mechanical drive (19), preferably a compression spring, arranged inside the drive unit housing (9) for moving, when loaded, the plunger (11) in the dispensing direction, the reservoir unit (5) comprising a reservoir unit housing (7) and a cap (15) releasably attachable to a distal end portion of the reservoir unit housing (7), wherein the cap (15) comprises an elastically deformable holding member (27) adapted to hold the cap (15) on the distal end portion, wherein the reservoir unit (5) is insertable into the drive unit housing (9) from a distal end of the drive unit housing (9) until it reaches an end position within the drive unit housing (9), characterized in that the drive unit housing (9) comprises an actuation member (29) adapted to elastically deform the holding member (27) of the cap (15) in a circumferential direction, when the reservoir unit (5) reaches the end position, such that the cap (15) can be separated from the distal end portion. <br>;7. Safety mechanism according to claim 6 , wherein the reservoir unit (5) is insertable into the drive unit housing (9) by a turning movement around the longitudinal axis (L), preferably by screwing the reservoir unit (5) into the drive unit housing (9). <br>;8. Safety mechanism according to one of claims 6 or 7 , wherein the holding member (27) extends from a distal end portion of the cap (15) in a proximal direction, wherein in particular the holding member (27) is formed between two slits (37) formed in a circumferential wall of the cap (15). <br>;9. Safety mechanism according to one of claims 6 to 8 , wherein the reservoir unit housing (7) comprises a channel (33) through which the holding member (27) extends, when the cap (15) is attached to the reservoir unit housing (7). <br>;10. Safety mechanism according to one of claims 6 to 9 , wherein the holding member (27) comprises a projection (31) on a free proximal end of the holding member (27) and the reservoir unit housing (7) comprises a projection (35) on a distal end portion of the reservoir unit housing (7), preferably at a proximal end of the channel (33), adapted to establish a connection between the cap (15) and the reservoir unit (5) until the reservoir unit (5) reaches its end position. <br>;11. Safety mechanism according to one of claims 6 to 10 , wherein the actuation member (29) is a projection on an inner surface of the drive unit housing (9) at a distal end of the drive unit housing (9) comprising a lateral actuation surface (39) adapted to elastically deform the holding member (27), wherein in particular the projection further comprises a ramped distal guiding surface (41). <br>;12. Safety mechanism according to one of claims 6 to 11 , wherein the drive unit housing (9) comprises a projection (65) on an inner surface of the drive unit housing (9) and/or the plunger (11) comprises a projection on an outer surface of the plunger (11), adapted to hold the plunger <br> (11) inside the drive unit housing (9), before the reservoir unit (5) is inserted. <br>;13. Safety mechanisms according to one of claims 6 to 12 , wherein the reservoir unit housing (7) comprises a first thread (67) and the drive unit housing (9) comprises a second thread (69), wherein the first or second thread (67, 69) comprises a detent and the other of the first or second thread (67, 69) comprises a recess (71) in the thread (67, 69) adapted to receive the detent in the end position of the reservoir unit (5). <br>;14. Safety mechanism according to one of claims 6 to 13 , wherein the reservoir unit housing (7) and/or the cap (15) comprises a grip surface (73, 75) adapted to be grippable by the user when the user inserts the reservoir unit (5) into the drive unit housing (9). 15. A drug delivery device (1) comprising a safety mechanism according to one of the preceding claims . <br> | http://worldwide.espacenet.com/searchResults?ST=singleline&locale=en_EP&submitted=true&DB=worldwide.espacenet.com&query=WO2026047090A1
WO2026047140A1 | SANOFI SA [FR] | A61M5/2033;A61M2005/2013;A61M2005/208;A61M5/31515;A61M5/3202;A61M5/3286;A61M5/3293;A61M2005/341 | A61M5/20;A61M5/315;A61M5/32;A61M5/34 | Instruments/Medical technology | 2026-03-05 |  | DRUG DELIVERY DEVICE AND METHODS OF ASSEMBLING AND USE THEREOF | A drug delivery device is provided. The drug delivery device comprises a drug subassembly and a drive subassembly, which is connectable to or releasably connected to the drug subassembly. The drug subassembly comprises a reservoir with a drug and a piercing element coupled to the reservoir and configured to be fluidly connectable to the reservoir, such that, when the piercing element is fluidly connected to the reservoir, an interior of the reservoir is in fluid communication with an exterior of the reservoir. The piercing element and the reservoir are movable relative to each other for fluidly connecting the piercing element to the reservoir. The drive subassembly comprises a carrier configured to receive the drug subassembly, a drive mechanism with a drive element configured to provide a force for delivering the drug from the reservoir, when the drive subassembly is triggered, a chassis, and an actuation element configured to trigger the drive subassembly, when being moved to a retracted position relative to the chassis. (national office) | 1 . A drug delivery device (300), comprising: a drug subassembly (100); and a drive subassembly (200) releasably connected to the drug subassembly (100), wherein the drug subassembly (100) comprises: a reservoir (110) with a drug; and a piercing element (120) coupled to the reservoir (110) and configured to be fluidly connectable to the reservoir (110), such that, when the piercing element (120) is fluidly connected to the reservoir (110), an interior of the reservoir (110) is in fluid communication with an exterior of the reservoir (110), wherein the piercing element (120) and the reservoir (110) are movable relative to each other for fluidly connecting the piercing element (120) to the reservoir (110); and wherein the drive subassembly (200) comprises: a carrier (210) configured to receive the drug subassembly (100); a drive mechanism (250) with a drive element (251) configured to provide a force for delivering the drug from the reservoir (110), when the drive subassembly (200) is triggered; a chassis (230); and an actuation element (270) configured to trigger the drive subassembly (200), wherein the drive subassembly (200) is configured to be triggered by moving the actuation element (270) to a retracted position relative to the chassis (230). <br>;2. The drug delivery device (300) of claim 1 , wherein the carrier (210) is connected to the chassis (230) such that the carrier (210) is movable relative to the chassis (230) towards the actuation element (270). <br>;3. The drug delivery device (300) of claim 1 or 2 , wherein the drug subassembly (100) comprises: a needle hub (130) configured to hold the piercing element (120); and a coupling (140) which surrounds the needle hub (130) at least partially, wherein the coupling (140) is configured to align the piercing element (120) and the reservoir (110). <br>;4. The drug delivery device (300) of claim 3 , wherein the coupling (140) comprises: a main body (142) with a connection feature (143); and at least one guide arm (141), wherein the connection feature (143) is configured to connect the coupling (140) to the reservoir (110); and wherein the at least one guide arm (141) is configured to engage a corresponding recess in the needle hub (130) for connecting the coupling (140) to the needle hub (130). <br>;5. The drug delivery device (300) of claim 4 , wherein the drug subassembly (100) comprises a hub bracket (150) configured to prevent a disengagement of the at least one guide arm (141) and the corresponding recess, when the hub bracket (150) is connected to the needle hub (130) and/or the coupling (140). <br>;6. The drug delivery device (300) of any one of the preceding claims , wherein the chassis (230) comprises mounting guides (231) configured to interact with mounting protrusions (151) of the hub bracket (150), for limiting a relative movement between the drug subassembly (100) and the drive subassembly (200). <br>;7. A method of assembling the drug delivery device (300) according to any one of the preceding claims , the method comprising the steps of: assembling (S201) the drug subassembly (100); assembling (S202) the drive subassembly (200); and assembling (S203) the drug delivery device (300) by connecting the drug subassembly (100) to the drive subassembly (200). <br>;8. The method of claim 7 , wherein assembling (S201) the drug subassembly (100) comprises the steps of: connecting the reservoir (110) to the piercing element (120), such that the piercing element (120) is movable relative to the reservoir (110) for fluidly connecting the interior of the reservoir (100) with the piercing element (120), wherein the piercing element (120) is connected to the reservoir (110) by: connecting (S201a) the piercing element (120) to the needle hub (130); connecting (S201b) the needle hub (130) to the coupling (140); connecting (S201c) the coupling (140) to the reservoir (110); and connecting (S201d) the hub bracket (150) to the needle hub (130) and/or the coupling (140). <br>;9. The method of claim 7 or 8 , wherein assembling (S202) the drive subassembly (200) comprises the steps of: connecting (S202a) the drive mechanism (250) to a drive bracket (260); connecting (S202b) the carrier (210) to the chassis (230); connecting (S202c) the drive bracket (260) to the chassis (230); connecting (S202d) the drive mechanism (250) to the carrier (210); and connecting (S202e) a safety cap (295) to the drive subassembly (200). <br>;10. The method of claim 9 , wherein connecting (S202a) the drive mechanism (250) to the drive bracket (260) comprises the step of pre-tensing the drive element (251) and securing the drive element (251) against a premature release before the drive subassembly (200) is triggered. <br>;11. The method of claim 9 or 10 , wherein, when the drive mechanism (250) is connected to the carrier (210), a carrier spring (258) is compressed between an outlet end wall (256) of a drive housing (255) of the drive mechanism (250) and the drive bracket (260). <br>;12. The method of any one of claims 7 to 11 , wherein connecting the drug subassembly (100) to the drive subassembly (200) comprises: connecting (S203a) the hub bracket (150) to the chassis (230); connecting (S203b) one end of the reservoir (110) to the carrier (210), such that the reservoir (110) is received in a reception space (211) of the carrier (210) and an opening (111) of the reservoir (110) is supported by a flange support (212) of the carrier (210); and connecting (S203b) another end of the reservoir (110) to the outlet end wall (256). <br>;13. The method of claim 12 , wherein connecting (S203a) the hub bracket (150) to the chassis (230) comprises engaging mounting protrusions (151) of the hub bracket (150) with mounting guides (231) of the chassis (230). <br>;14. The method of any one of claims 7 to 13 , wherein connecting (S203a) the hub bracket (150) to the chassis (230) causes a compression of a needle shroud spring (290) configured to bias the actuation element (270) towards an extended position relative to the chassis (230), in which the actuation element (270) covers an outlet (121 , 121a, 121b) of the piercing element (120). <br>;15. The method of claim 14 , wherein connecting (S203a) the hub bracket (150) to the chassis (230) causes an engagement of a needle shield gripper (296) of the safety cap (295) with a needle shield (128) configured to cover an outlet (121, 121a, 121b) of the piercing element (120), such that when the safety cap (295) is removed from the drive subassembly (200), the outlet (121 , 121a, 121b) of the piercing element (120) is exposed. <br> | http://worldwide.espacenet.com/searchResults?ST=singleline&locale=en_EP&submitted=true&DB=worldwide.espacenet.com&query=WO2026047140A1
WO2026047141A1 | SANOFI SA [FR] | A61M5/2033;A61M5/31515;A61M5/3202;A61M5/3286;A61M5/3293;A61M2005/2013;A61M2005/208;A61M2005/341;A61M5/158 | A61M5/20;A61M5/158;A61M5/315;A61M5/32;A61M5/34 | Instruments/Medical technology | 2026-03-05 |  | DRUG SUBASSEMBLY FOR A DRUG DELIVERY DEVICE, DRUG DELIVERY DEVICE, AND METHODS OF ASSEMBLING AND USE THEREOF | A drug subassembly for a drug delivery device is provided. The drug subassembly comprises a reservoir filled with a drug and a piercing element coupled to the reservoir and configured to be fluidly connectable to the reservoir, such that, when the piercing element is fluidly connected to the reservoir, an interior of the reservoir is in fluid communication with an exterior of the reservoir, wherein the piercing element comprises an inlet and an outlet and wherein the piercing element and the reservoir are movable relative to each other for fluidly connecting the inlet to the reservoir. (national office) | 1. A drug subassembly (100) for a drug delivery device (300), the drug subassembly (100) comprising: a reservoir (110) filled with a drug; and a piercing element (120) coupled to the reservoir (110) and configured to be fluidly connectable to the reservoir (110), such that, when the piercing element (120) is fluidly connected to the reservoir (110), an interior of the reservoir (110) is in fluid communication with an exterior of the reservoir (110), wherein the piercing element (120) comprises an inlet (121, 121a, 121b) and an outlet (123, 123a, 123b); and wherein the piercing element (120) and the reservoir (110) are movable relative to each other for fluidly connecting the inlet (121, 121a, 121b) to the reservoir (110). <br>;2. The drug subassembly (100) of claim 1 , wherein the inlet (121 , 121a, 121b) is configured to pierce the reservoir (110) or a pierceable seal (112) thereof for connecting the piercing element (120) with the interior of the reservoir (110); and wherein the outlet (123, 123a, 123b) is configured to deliver drug from the piercing element (120). <br>;3. The drug subassembly (100) of any one of the preceding claims , wherein the inlet (121 , 121a, 121b) is an inlet tip (121) of a needle, an inlet needle (121a), or a spike (121b); and wherein the outlet (123, 123a, 123b) is an outlet tip (123) of a needle, an outlet needle (123a), or a separable injection needle (123b), which is connectable to the drug subassembly (100). <br>;4. The drug subassembly (100) of any one of the preceding claims , wherein a cross-section of the inlet (121, 121a, 121b) is greater than a cross-section of the outlet (123, 123a, 123b). <br>;5. The drug subassembly (100) of any one of the preceding claims , wherein the piercing element (120) comprises an intermediate section (122) between the inlet (121 , 121a, 121b) and the outlet (123, 123a, 123b); and wherein the intermediate section (122) is tapered such that a cross-section of at least a portion of the intermediate section (122) gradually decreases in a delivery direction (DD). <br>;6. The drug subassembly (100) of any one of the preceding claims , further comprising a needle hub (130) configured to hold the piercing element (120), <br>;7. The drug subassembly (100) of any one of the preceding claims , further comprising a coupling (140) connectable to or connected to the reservoir (110) and to at least one of the needle hub (130) and the piercing element (120), wherein the coupling (140) is configured to align the piercing element (120) and the reservoir (110). <br>;8. The drug subassembly (100) of claim 7 , wherein the coupling (140) comprises: a main body (142) with a connection feature (143); and at least one guide arm (141), wherein the connection feature (143) is configured to connect the coupling (140) to the reservoir (110); and wherein the at least one guide arm (141) is configured to interact with a corresponding recess in the needle hub (130) for connecting the coupling (140) to the needle hub (130). <br>;9. The drug subassembly (100) of claim 7 or 8 , wherein the coupling (140) comprises an insert (144) configured to be attachable to an outer surface of the needle hub (130) and to at least one of the reservoir (110) and the pierceable seal (112). <br>;10. The drug subassembly (100) of claim 9 , wherein the insert (144) is made of a flexible material, which is configured to elastically deform when a predetermined force is applied thereto. <br>;11. The drug subassembly (100) of any one of claims 8 to 10 , further comprising a hub bracket (150) configured to interact with the at least one guide arm (141) for securing the connection between the coupling (140) and the needle hub (130) <br>;12. The drug subassembly (100) of claim 11 , wherein the hub bracket (150) comprises mounting protrusions (151) configured to interact with mounting guides (231) of a drive subassembly (200), when the drug subassembly (100) is connected to the drive subassembly (200), thereby limiting a relative movement between the drug subassembly (100) and the drive subassembly (200). <br>;13. The drug subassembly (100) of claim 12 , wherein the mounting protrusions (151) are configured to slide along the mounting guides (231) in the delivery direction (DD), when the drug subassembly (100) is connected to the drive subassembly (200). 14. The drug subassembly (100) of any one of the preceding claims , further comprising a needle shield (128) configured to cover the outlet (123, 123a, 123b) of the piercing element (120), wherein the needle shield (128) is connectable to or releasably connected to at least one of the piercing element (120), the needle hub (130) and the hub bracket (150). <br>;15. A drug delivery device (300), comprising: the drug subassembly (100) according to any one of the preceding claims ; and a drive subassembly (200) configured to provide a force for delivering the drug from the reservoir (110). <br> | http://worldwide.espacenet.com/searchResults?ST=singleline&locale=en_EP&submitted=true&DB=worldwide.espacenet.com&query=WO2026047141A1
WO2026047142A1 | SANOFI SA [FR] | A61M5/2033;A61M5/31515;A61M5/3202;A61M5/3286;A61M5/3293;A61M2005/2013;A61M2005/208;A61M2005/341;A61M2205/581;A61M2205/8281;A61M5/31583 | A61M5/20;A61M5/31;A61M5/315;A61M5/32;A61M5/34 | Instruments/Medical technology | 2026-03-05 |  | DRIVE SUBASSEMBLY FOR A DRUG DELIVERY DEVICE, DRUG DELIVERY DEVICE, AND METHODS OF ASSEMBLING AND USE THEREOF | A drive subassembly for a drug delivery device is provided. The drive subassembly comprises a carrier configured to receive a reservoir or a drug subassembly with a reservoir. The drive subassembly further comprises a drive mechanism comprising a drive element, a chassis for connecting the carrier and the drive mechanism, and an actuation element movable relative to the chassis between an extended position in which the actuation element extends beyond the chassis and a retracted position in which the actuation element is, at least partially, telescoped into the chassis, such that it extends less beyond the chassis than in the extended position. The drive subassembly is configured to be triggered by moving the actuation element to the retracted position, and, when the drive subassembly is triggered the carrier is movable relative to the chassis, and the drive element is configured to provide a force for delivering drug from the reservoir. (national office) | 1. A drive subassembly (200) for a drug delivery device (300), the drive subassembly (200) comprising: a carrier (210) configured to receive a reservoir or a drug subassembly (100) with a reservoir; a drive mechanism (250) comprising a drive element (251); a chassis (230) for connecting the carrier (210) and the drive mechanism (250); and an actuation element (270) movable relative to the chassis (230) between an extended position in which the actuation element (270) extends beyond the chassis (230) and a retracted position in which the actuation element (270) is, at least partially, telescoped into the chassis (230), such that it extends less beyond the chassis (230) than in the extended position, wherein the drive subassembly (200) is configured to be triggered, when the actuation element (270) is moved to the retracted position; and wherein when the drive subassembly (200) is triggered: the carrier (210) is movable relative to the chassis (210); and the drive element (251) is configured to provide a force for delivering drug from the reservoir. <br>;2. The drive subassembly (200) of claim 1 , further comprising a drive bracket (260) for connecting the drive mechanism (250) to the chassis (230). <br>;3. The drive subassembly (200) of any one of the preceding claims , further comprising a carrier lock with a carrier lock protrusion (272) on the actuation element (270) configured to interact with a carrier lock recess (214) on the carrier (210) for limiting a movement of the carrier (210) relative to the chassis (230), wherein the carrier lock is configured such that: when the actuation element (270) is not in the retracted position, the movement of the carrier (210) relative to the chassis (230) is limited, and when the actuation element (270) is in the retracted position, the carrier (210) is movable relative to the chassis (230). <br>;4. The drive subassembly (200) of claim 3 , wherein the carrier lock recess (214) is II- shaped such that, when the actuation element (270) is in the extended position, the carrier lock protrusion (272) interacts with an arm of the II; and, when the actuation element (270) is in the retracted position, the carrier lock protrusion (272) interacts with a base of the II. <br>;5. The drive subassembly (200) of any one of the preceding claims , wherein the carrier (210) comprises a flange support (212) configured to support a flange of the reservoir for limiting a movement of the reservoir relative to the carrier (210). <br>;6. The drive subassembly (200) of any one of the preceding claims , wherein the drive mechanism (250) comprises: a drive housing (255) configured to support the drive element (251); a plunger (252) configured to transfer the force of the drive element (251) onto a stopper (113) movable within the reservoir for delivering the drug from the reservoir; a drive nut (254); and an arbor (253) configured to be moved relative to the drive nut (254) and/or the drive housing (255) by the force of the drive element (251), wherein the drive nut (254) is configured to transfer a movement of the arbor (253) to the plunger (252). <br>;7. The drive subassembly (200) of any one of the preceding claims , wherein the drive mechanism (250) comprises a releasable arbor break configured to limit the movement of the arbor (253) relative to the drive nut (254) and/or the drive housing (255) before the drive subassembly (200) is triggered. <br>;8. The drive subassembly (200) of claim 7 , wherein the arbor break comprises at least one deflectable arm (257) formed on the drive housing (255), wherein the deflectable arm (257) is configured to releasably engage an outer surface (253a, 253b) of the arbor (253) to limit a rotation of the arbor (253) relative to the drive housing (255) and/or the drive nut (254); and wherein the deflectable arm (257) is configured to disengage the outer surface (253a, 253b) of the arbor (253), thereby enabling a rotation of the arbor (253) relative to the drive housing (255) and/or the drive nut (254), when the deflectable arm (257) is aligned with an arbor break recess (262) formed in the drive bracket (260). <br>;9. The drive subassembly (200) of any one of claims 6 to 8 , wherein the drive housing (255) comprises an outlet end wall (256) configured to interact with an engagement featuremovement of the drive housing (255) relative to the chassis (230) is transferred to a corresponding movement of the carrier (210) relative to the chassis (230). <br>;10. The drive subassembly (200) of claim 9 , further comprising a carrier spring (258) configured to interact with the outlet end wall (256) for moving the drive housing (255) relative to the drive bracket (260) and/or the chassis (230), thereby aligning the deflectable arm (257) and the arbor break recess (262). <br>;11. The drive subassembly (200) of any one of claims 8 to 10 , wherein the deflectable arm (257) and/or the outer surface (253a, 253b) of the arbor (253) are configured to interact for providing a visual and/or audible and/or tactile feedback regarding a status of the drive subassembly (200). <br>;12. The drive subassembly (200) of any one of claims 2 to 11 , wherein the drive bracket (260) comprises at least one attachment feature (261), e.g. a radial protrusion, configured to interact with an attachment element (232) of the chassis (230). <br>;13. The drive subassembly (200) of claim 12 , wherein the attachment element (232) comprises one or more grooves and/or protrusions, formed on an inner side of the chassis (230) <br>;14. The drive subassembly (200) of any one of claims 6 to 13 , wherein the drive housing (255) is configured to receive the drive element (251) therein. <br>;15. The drive subassembly (200) of any one of claims 6 to 14 , wherein the arbor (253) is configured to be rotated relatively to the drive nut (254) and/or the drive housing (255) by the force of the drive element (251). <br>;16. The drive subassembly (200) of any one of the preceding claims , wherein the actuation element (270) comprises a lock-out feature (273) configured to interact with a lock-out recess (215) of the carrier (210) for locking the actuation element (270) against a movement towards the retracted position, when the actuation element (270) is moved to the extended position after the drive subassembly (200) has been triggered. <br>;17. The drive subassembly (200) of any one of the preceding claims , further comprising mounting guides (231) configured to interact with mounting protrusions (151) of a drug subassembly (100) for limiting a movement of the drug subassembly (100) relative to the drive subassembly (200), when the drive subassembly (200) is connected to the drug subassembly (100). <br>;18. The drive subassembly (200) of any one of the preceding claims , further comprising a safety cap (295) configured to be connectable to or releasably connected to at least one of the actuation element (270) and the chassis (230), wherein the safety cap (295) comprises a needle shield gripper (296) configured to interact with a needle shield (128) for removing the needle shield (128) from a piercing element (120), when the drive subassembly (200) is connected to a drug subassembly (100) or a reservoir, and when the safety cap (295) is removed from the actuation element (270) and/or the chassis (230). <br>;19. The drive subassembly (200) of claim 18 , wherein the safety cap (295) is connected to the actuation element (270). <br>;20. The drive subassembly (200) of claim 18 or 19 , wherein the safety cap (295) is configured to be connectable to or connected to one or more of the needle shield (128), a needle hub (130), a coupling (140) and a hub bracket (150) of the drug subassembly (100). <br>;21. The drive subassembly (200) of any one of claims 18 to 20 , wherein the safety cap (295) is configured to prevent a movement of the actuation element (270) into the retracted position, when the safety cap (295) is connected to the actuation element (270) and/or the chassis (230). <br>;22. The drive subassembly (200) of any one of claims 18 to 21 , wherein the safety cap (295) is configured to limit a movement of the actuation element (270) towards its retracted position by surrounding a surface of the actuation element (270), so that this surface cannot be operated by the subject and the actuation element (270) cannot be moved towards its retracted position. <br>;23. A drug delivery device (300), comprising: the drive subassembly (200) according to any one of the preceding claims ; and a reservoir or a drug subassembly (100) with a reservoir, wherein the reservoir comprises a drug to be delivered with the drug delivery device. <br> | http://worldwide.espacenet.com/searchResults?ST=singleline&locale=en_EP&submitted=true&DB=worldwide.espacenet.com&query=WO2026047142A1
WO2026047296A1 | SAFRAN AIRCRAFT ENGINES [FR] | B64D45/02;B64C11/06 | B64C11/06;B64D45/02 | Mechanical engineering/Transport | 2026-03-05 |  | VARIABLE-PITCH BLADE ASSEMBLY COMPRISING A LIGHTNING RECOVERY SYSTEM WITH CONDUCTIVE FIBERS | The invention relates to a variable-pitch blade assembly (1) for a turbine engine of an aircraft, the assembly comprising a rotor (2) which is movable relative to a radial axis (X) of the turbine engine; a stator (3) which is stationary relative to the radial axis (X); and at least one lightning recovery system (4). The lightning recovery system (4) comprises an electrically conductive bar (7) comprising an upper face attached to the rotor (2) and a lower face, a set of electrically conductive fibers (8) attached to the lower surface of the conductive bar (7), and a means (9) for attaching the lightning recovery system (4) to the rotor (2). (national office) | 1. Variable pitch blading assembly (1) for an aircraft turbomachine, the assembly comprising a rotor (2) mounted mobile relative to a radial axis (X) of said turbomachine, a stator (3) fixed relative to the radial axis (X) and at least one lightning recovery system (4), characterized in that the lightning recovery system (4) comprises an electrically conductive bar (7). comprising an upper face fixed to the rotor (2) and a lower face, a set of electrically conductive fibers (8) fixed to said lower surface of the conductive bar (7) and a means (9) for fixing said lightning recovery system (4) to the rotor (2). <br>;2. Assembly (1) according to claim 1, wherein the rotor (2) comprises a blade root (2a) and variable pitch blades fixed on the blade root (2a). <br>;3. Assembly (1) according to one of claims 1 and 2, wherein the rotor (2) includes a blade root (2a) comprising an upper surface (5) and a lower surface (6) on which is fixed the lightning recovery system (4). <br>;4. Assembly (1) according to any one of claims 1 to 3, in which the lightning recovery system (4) includes a spring blade (10) interposed between the conductive bar (7) and the rotor (2). <br>;5. Assembly (1) according to any one of claims 1 to 4, wherein the electrically conductive bar (7) comprises an electrically conductive material. <br>;6. Assembly (1) according to any one of claims 1 to 5, wherein the set of conductive fibers (8) comprise an electrically conductive material. <br>;7. Assembly (1) according to any one of claims 1 to 6, wherein the means of attachment (9) of said lightning recovery system (4) to the rotor (2) includes a bolt and / or a clip, and includes an electrically conductive material. <br>;8. Assembly (1) according to any one of claims 1 to 7, in which the lightning recovery system (4) includes variable characteristics such as the dimensions of the conductive bar (7) of said lightning recovery system (4) and the dimensions, density and rigidity of the conductive fibers (8) of said lightning recovery system (4). <br>;9. Assembly (1) according to any one of claims 1 to 8, which includes two lightning recovery systems (4) distributed around the rotor (2). <br>;10. Non-ducted turbomachine for aircraft, comprising an assembly (1) according to any one of claims 1 to 9. <br> | http://worldwide.espacenet.com/searchResults?ST=singleline&locale=en_EP&submitted=true&DB=worldwide.espacenet.com&query=WO2026047296A1
WO2026045937A1 | ZHU WENTAN [CN] | B26B19/143 | B26B19/14 | Mechanical engineering/Machine tools | 2026-03-05 |  | NOSE HAIR TRIMMER BLADE AND NOSE HAIR TRIMMER USING BLADE | A nose hair trimmer blade and a nose hair trimmer using the blade, belonging to the technical field of nose hair trimmers. The nose hair trimmer blade comprises an inner blade base and an outer blade base that are sleeved one inside the other. The upper end of the inner blade base is circumferentially provided with several evenly spaced inner blade heads, and the upper end of the outer blade base is circumferentially provided with several evenly spaced outer blade heads cooperating with the inner blade heads. The inner side surface of a free end of each outer blade head is a first guiding bevel. The nose hair trimmer of the present application enables effective cutting of nose hairs that grow close to or against the inner wall of the nasal cavity. (national office) | A nose hair trimmer cutter head, comprising an inner tool holder (1) and an outer tool holder (2) that are nested with each other, the upper end of the inner tool holder (1) is uniformly arranged along the circumferential interval with a plinterra of a plinter of a plassium of an inner cutter head (1a), and the upper end of the outer cutter seat (2) is uniformly arranged along the circumferential interval with a plurase of outer cutter head (2a) with a number of outer cutter heads (2a) that are matched with the inner cutter head (1a), wherein the inner side of the free end of the outer cutter head (2a) is the first guiding bevel (3). <br> The nose hair trimmer cutter head according to claim 1, wherein the side of the outer cutter head (2a) on both sides of the first guide bevel (3) is the second guide bevel (4), and the outer side of the first guide bevel (3), the second guide bevel (4) and the outer side of the outer cutter head (2a) are combined in the shape of a tower with a small upper and lower bottom. <br> The nose hair trimmer cutter head of claim 1, wherein the spacing between two adjacent outer cutter heads (2a) is 1.1-1.8mm, and the spacing between the upper ends of two adjacent outer cutter heads (2a) is 1.4-2.5mm. <br> The nose hair trimmer cutter head according to claim 1, wherein the width of the upper end of each outer cutter head (2a) is 0.1-0.5mm. <br> The nose hair trimmer cutter head according to claim 1, wherein the center of the upper end face of the inner tool holder (1) is provided with a closed guide surface (1b), and each inner cutter head (1a) is arranged at the edge of the guide surface (1b); <br> The nose hair entering the upper end of the inner tool seat (1) is guided by the guide surface (1b) into the shear part formed by the inner tool head (1a) and the outer tool head (2a). <br> The nose hair trimmer cutter head of claim 5, wherein the guide surface (1b) is conical with a high middle and low sides, and the inclined surface of the guide surface smoothly extends to the edge of the outer tool holder (2). <br> The nose hair trimmer cutter head of claim 1, wherein each inner cutter head (1a) is combined to form an inner knife assembly, and each outer cutter head (2a) is combined to form an outer knife assembly; The inner wall of the outer tool assembly and the outer wall of the inner tool assembly are closely matched, and the inner wall profile of the outer tool assembly and the outer wall of the inner tool assembly are in the shape of a round table that matches each other. <br> The nose hair trimmer cutter head of claim 1, wherein the inner end face or the upper part of the inner end face of each inner cutter head (1a) is beveled, and the upper end of the bevel is located at the lower end of the first guiding bevel (3). <br> A nose hair trimmer, wherein the trimmer comprises a cutter head (5) of claims 1-8, and the cutter head (5) is connected with a drive structure. <br> The nose hair trimmer according to claim 9, wherein the inner tool holder (1) or the outer tool holder (2) are connected with an elastic self-tensioning structure that makes the inner tool head (1a) and the outer tool head (2a) closely fit each other. <br> The nose hair trimmer according to claim 9, wherein the drive structure is a manual drive structure or an electric drive structure. <br> The nose hair trimmer according to claim 9, wherein the rotational speed of the rotating part of the cutter head (5) is 100-500r/min. <br> the nose hair trimmer according to claim 12, wherein the trimmer comprises a seat body (6), the electric drive structure is arranged in the seat body (6), and the cutter head (5) is connected to the free end of the seat body (6); An elastic self-tensioning structure is connected between the output end of the electric drive structure and the tool head (5). <br> The nose hair trimmer according to claim 13, wherein the elastic self-tensioning structure comprises a connecting block (7) connected to the free end of the output shaft of an electric drive structure, and a tensioning spring (8) is provided on the output shaft of the electric drive structure at the bottom of the connecting block (7); the upper end of the connecting block (7) is provided with a connection head (7a), and a connection groove (1c) matched with the connecting head (7a) is provided at the bottom of the inner tool holder (1); <br> The inner tool holder (1) is always in an upward tightening state under the action of the elastic self-tensioning structure, so that the inner tool head (1a) and the outer tool head (2a) are always in close contact. <br> | http://worldwide.espacenet.com/searchResults?ST=singleline&locale=en_EP&submitted=true&DB=worldwide.espacenet.com&query=WO2026045937A1
WO2026045951A1 | HUANENG JIUQUAN WIND POWER CO LTD [CN] | F03D80/502;Y02E10/72 | F03D80/50 | Mechanical engineering/Engines, pumps, turbines | 2026-03-05 |  | SPRAY DEVICE FOR INTERNAL REPAIR OF WIND TURBINE BLADE | The present invention relates to the technical field of spray devices, and specifically relates to a spray device for internal repair of a wind turbine blade, comprising: a base ring; extension arms, which are arranged in pairs on the base ring; rotating mechanisms, each of which comprises a driving member arranged at the end of the extension arm, and a wheel mounted on the extension arm and drivingly connected to the driving member; insertion mechanisms, which are arranged on the extension arms; and spray mechanisms, which are arranged on the insertion mechanisms, wherein the insertion mechanisms can extend in the axial direction of the base ring, and extension of the insertion mechanisms can drive the spray mechanisms to move. The insertion mechanisms can extend and retract so as to drive the spray mechanisms to move; since a reinforcing plate divides the internal space of a blade body into two parts, in the embodiments, there are two insertion mechanisms and two spray mechanisms; the two insertion mechanisms can respectively send the two spray mechanisms to two sides of the reinforcing plate, enabling the spray mechanisms to perform spray-coating operations on the inner walls of the blade body on two sides of the reinforcing plate. (national office) | A fan blade internal repair injection device, which is characterized by: <br> Base Ring (100); <br> an extension arm (200), which is arranged in pairs on the base ring (100); <br> The rotating mechanism (300), comprising a driving member (301) arranged at the end of the extension arm (200), and a wheel body (302) installed on the extension arm (200) and a drive connection with the drive member (301); <br> the penetration mechanism (400), which is provided on the extension arm (200); and, <br> a jetting mechanism (500), wherein it is arranged on the penetration mechanism (400); <br> The penetration mechanism (400) can extend in the axial direction of the base ring (100), and the penetration mechanism (400) is extended to drive the injection mechanism (500) to move. <br> The internal repair injection device of the fan blade of claim 1, wherein: the wheel body (302) is a McNum wheel, and the extension arm (200) can be telescopic. <br> The internal repair injection device of the fan blade of claim 1 or 2, wherein: the driving member (301) comprises a drive motor (301a) mounted on an extension arm (200), and a transmission chain (301b) installed between the drive motor (301a) and the wheel body (302). <br> The internal repair injection device of the fan blade of claim 3, wherein: the penetration mechanism (400) comprises a plurality of splicing parts (401), and a sliding splicing portion (402) on the splicing portion (401), the end of the splicing portion (401) is provided with a fixed shaft (403), and the connecting pin (404) rotated between the fixed shaft (403) of the two adjacent splicing portions (401); <br> The two adjacent splices (401) can be connected by means of a socket portion (402). <br> The internal repair injection device of the fan blade of claim 4 is characterized by: a mounting groove (401a) is provided on the splicing part (401), and the plug-in part (402) can be sliding on the inside of the mounting groove (401a); <br> one end of the splicing portion (401) is provided with a through groove (401b), the through groove (401b) runs through the mounting groove (401a), and the plug-in part (402) is provided with a snap body (402a); <br> the other end of the splicing part (401) is provided with a card slot (401c); <br> In two adjacent splicing portions (401), the snap body (402a) of one splicing portion (401a) can be inserted into the card slot (401c) of the other splicing portion (401) through the through groove (401b). <br> The internal repair injection device of the fan blade of claim 5, wherein: also includes a retraction and release mechanism (600); These include: <br> the placement seat (601), which is arranged on the extension arm (200); <br> the storage wheel (602), which rotates and is installed on the placement seat (601); <br> rotating the push wheel (603), which rotates and is installed on the placement seat (601); <br> The rotating push wheel (603) is provided with a ring distributed convex tooth (603a), the socket part (402) is provided with a groove (405), and when the rotating push wheel (603) rotates, the convex tooth (603a) can extend to the groove (405) inside the push joint (402) to move. <br> The internal repair injection device of the fan blade of claim 6, wherein: the placement seat (601) comprises a side plate (601a), and a support plate (601b) connected to the side plate (601a); <br> The retraction and release mechanism (600) also includes a limiting wheel (604), and the probing mechanism (400) bypasses the limiting wheel (604) and is fitted to the support plate (601b). <br> The internal repair injection device of the fan blade of claim 7, wherein: the rotating push wheel (603) is driven to connect the drive gear (605), the storage wheel (602) is driven to connect the driven gear (606), and the driven gear (606) is meshed with the driving gear (605). <br> The internal repair injection device of the fan blade of claim 8, wherein: a transmission shaft (607) is rotated and installed on the side plate (601a), and the storage wheel (602) and the driven gear (606) are installed on the transmission shaft (607); <br> The transmission shaft (607a) is provided with a connecting groove (607a), the radial inner wall of the driven gear (606) is provided with a connecting block (606a), the connecting block (606a) extends to the inside of the connecting groove (607a), and the connecting block (606a) can move inside the connecting groove (607a). <br> The internal repair injection device of the fan blade of claim 6 or 9, wherein: the placement seat (601) is installed in the extension arm (200) through an adjustment mechanism (700); The adjustment body (700) comprises, <br> track (701), which is fixed on the extension arm (200); <br> a slider (702), wherein the slide is mounted on the track (701); <br> power parts (703), which are installed on the track (701); <br> The screw (704), which, rotationally mounted on the track (701), the power part (703) is rotationally connected with the screw (704), and the slider (702) is connected with the screw (704) thread. <br> | http://worldwide.espacenet.com/searchResults?ST=singleline&locale=en_EP&submitted=true&DB=worldwide.espacenet.com&query=WO2026045951A1
WO2026045953A1 | HUANENG JIUQUAN WIND POWER CO LTD [CN] | F03D80/403;Y02E10/72 | F03D80/40 | Mechanical engineering/Engines, pumps, turbines | 2026-03-05 |  | ANTI-ICING DEVICE FOR WIND TURBINE BLADE AND ANTI-ICING METHOD | An anti-icing device for a wind turbine blade, comprising a vibration unit (200) and an actuating unit (300). The vibration unit (200) comprises a mounting base (201) arranged on a wind turbine unit (100), a vibration assembly (202) arranged on the mounting base (201), and a support column (203) arranged on the mounting base (201). The actuating unit (300) comprises an actuating assembly (301) rotatably arranged on the support column (203) and abutting against the vibration assembly (202), a driving assembly (303) rotatably arranged on the support column (203), an energy storage assembly (302) rotatably arranged on the support column (203) and having two ends respectively connected to the actuating assembly (301) and the driving assembly (303), and a snap-fitting assembly (304) having one end rotatably arranged on the support column (203) and the other end snap-fitted with the actuating assembly (301). (national office) | A wind turbine blade anti-icing device for cleaning the ice cover on the wind turbine unit (100), which is characterized by: <br> the vibration unit (200), comprising a mount (100) arranged on the fan unit (201), a vibration assembly (201) arranged on the mount (202), and a support column (203) arranged on the mount (201); and, <br> The excitation unit (300) comprises an excitation assembly (301) rotated on the support column (203) and connected to the vibration component (202), a driving assembly (303) rotated on the support column (203), an energy storage component (302) rotated on the support column (203) and connected to the excitation component (301) and the driving assembly (303) respectively, and one end rotated arranged at the support column (203) The other end of the upper end snaps on with the excitation assembly (301) and the snap-on assembly (304). <br> The wind turbine blade anti-icing device according to claim 1, wherein: the fan unit (100), comprising a support seat (101), a rotating seat (102) arranged on the support seat (101), and a blade (103) arranged on the rotating seat (102) for installing the mount (201). <br> The wind turbine blade anti-icing device according to claim 2, wherein: the vibration assembly (202), comprising a connecting seat (202a) that is docked with the blade (103) and snapped with the mount (201), a vibrating spring (202b) arranged on the connecting seat (202a) at one end, and a weight ball (202c) arranged on the other end of the vibrating spring (202b). <br> The wind turbine blade anti-icing device according to claim 3, wherein: the excitation assembly (301), comprising a rotating set (301c) that rotates on the support column (203) and is snapped with the snapping assembly (304), a support rod one (301b) arranged on the rotating set (301c) at one end, and a hammer (301a) arranged at the other end of the support rod one (301b) and offsets with the counterweight ball (202c). <br> The wind turbine blade anti-icing device according to claim 4, wherein: the driving assembly (303), comprising a rotating sleeve two (303c) arranged on the support column (203), a support rod two (303b) arranged on the rotating sleeve two (303c) at one end, and a counterweight block (303a) arranged on the other end of the support rod two (303b). <br> The wind turbine blade anti-icing device according to claim 5, wherein: the energy storage assembly (302), comprising a spring spring (302a) arranged on the peripheral side of the support column (203) and located between the excitation assembly (301) and the drive assembly (303), a snap-on column two (302c) arranged on the inner end of the spring spring (302a) and connected to the rotating sleeve one (301c), and a spring spring (302a) arranged in the spring spring (302a) a snap-on column one (302b) on the other end and sliding connected with the rotating sleeve two (303c). <br> The wind turbine blade anti-icing device according to claim 6, wherein: a mounting groove (203a) for accommodating the snap-on assembly (304) is provided on the support column (203); the rotating sleeve (301c) is provided with a snap slot (301c-1) for snapping the snap assembly (304); The snap-on assembly (304) comprises a snap-on strip (304a) arranged in the mounting groove (203a) at one end protruding the mounting groove (203a) and snap-on with the snap-on groove (301c-1), an elastic member one (304b) arranged in the mounting groove (203a) and connected to the snap-on strip (304a), and a latch (304c) arranged on the snap-on strip (304a) and rotationally connected with the support column (203); The snap bar (304a) is located inside and butted to the spring spring (302a). <br> The wind turbine blade anti-icing device according to claim 7, wherein: a connecting component (305) is provided between the energy storage component (302) and the rotating set two (303c); The connecting assembly (305), comprising a rotating disc (305a) which is rotated and arranged on the support column (203) and slidingly connected with the snap-on column I (302b) and snap-on, an anti-reverse tooth (305b) arranged with two sets and meshed separately on the rotating disc (305a), a baffle plate (305d) arranged on the snap-on column one (302b), and a baffle (305d) arranged on the snap-on column one (302b) and the two ends respectively connected with the baffle (305d) and the rotating disc ( 305a) connected elastic member two (305c). <br> The wind turbine blade anti-icing device according to claim 8, wherein: a slot (301c-2) for embedding the snap column two (302c) is provided on the rotating sleeve (301c). <br> An anti-icing method applied to the wind turbine blade anti-icing device according to claim 2-9, wherein: the method comprises the following steps: <br> the mount (201) is installed on the blade (103), so that the vibrating assembly (202) is against the blade (103); <br> When the blade (103) rotates, the driving assembly (303) rotates relative to the support column (203) because the center of gravity of the driving assembly (303) is always downward; <br> and the excitation component (301) is stuck by the snap-on component (304), causing the excitation component (301) to follow the support column (203) to undergo displacement rotation, so that the energy storage component (302) is driven by the driving component (303) for energy storage; <br> When the energy storage component (302) stores energy, elastic contraction and deformation occur, causing the energy storage component (302) to squeeze the clamping component (304), so that the clamping component (304) is displaced and separated from the excitation component (301); <br> When the snap-on component (304) releases the limit on the excitation component (301), the energy stored by the energy storage component (302) is released through the excitation component (301), so that the excitation component (301) can rotate; <br> and the excitation component (301) hits the vibration component (202) when rotating, causing the vibration assembly (202) to generate vibration, and then transmits the vibration to the blade (103), so that the blade (103) synchronously generates vibration to achieve the purpose of preventing icing, and can shatter the ice block when it freezes, so as to facilitate the ice block to fall off; <br> When the energy storage component (302) releases energy, elastic expansion deformation occurs, causing the clamping component (304) to bounce and continue to limit the excitation component (301), so that the energy storage component (302) can continue to be stored; <br> Repeat the above steps to achieve automatic triggering vibration, and rely on the gravitational potential energy generated when the blade (103) rotates to automatically carry out the physical anti-icing operation. <br> | http://worldwide.espacenet.com/searchResults?ST=singleline&locale=en_EP&submitted=true&DB=worldwide.espacenet.com&query=WO2026045953A1
AU2025203191A9 | CELLA THERAPEUTICS LLC [US] | A61K45/06;A61K31/5575;A61K38/07;A61K38/08;A61K31/36;A61P27/06;A61K9/0051;A61K9/08;A61K38/2242;A61K38/185;A61K9/0019;A61P27/00;A61K2300/00;A61K47/6425;A61K47/55;A61K47/64;A61K31/165;A61K38/1796;A61K38/22;A61K31/557;A61K9/0048 | A61K38/08;A61K31/192;A61K38/07;A61P27/06 | Chemistry/Pharmaceuticals | 2026-03-05 |  | Drug delivery systems comprising an intraocular pressure lowering agent, a neurotrophic agent, a C-type Natriuretic Peptide, a Natriuretic Peptide Receptor-B, an apoptosis signaling fragment inhibitor or a FAS-ligand inhibitor for treating glaucoma or ocular hypertension | This disclosure relates to a drug delivery system comprising an intraocular pressure lowering agent, a neurotrophic agent, such as a CNTF compound, a C-type Natriuretic Peptide (CNP) compound, a Tie-2 agonist, a Natriuretic Peptide Receptor-B (NPR-B) compound, or an 5 apoptosis signaling fragment inhibitor (FAS) or FAS-ligand (FASL) inhibitor, including any combination of these compounds and a sustained delivery component. Methods of treating a glaucoma or related conditions, medicaments, kits, uses and methods of manufacturing are also described. This disclosure relates to a drug delivery system comprising an intraocular pressure lowering agent, a neurotrophic agent, such as a CNTF compound, a C-type Natriuretic Peptide 5 (CNP) compound, a Tie-2 agonist, a Natriuretic Peptide Receptor-B (NPR-B) compound, or an apoptosis signaling fragment inhibitor (FAS) or FAS-ligand (FASL) inhibitor, including any combination of these compounds and a sustained delivery component. Methods of treating a glaucoma or related conditions, medicaments, kits, uses and methods of manufacturing are also described. ay a y a l s o d e s c r i b e d (national office) | Claims May 2025 1. A drug delivery system comprising: 1) a prostaglandin, a CNTF compound, a TNF- a/TNFR inhibitor, a FAS or FASL inhibitor, or a combination thereof, and 2) a sustained delivery component. 2. The drug delivery system of claim 1, comprising: 1) the prostaglandin, 2) the CNTF compound, the FAS or FASL inhibitor, or the combination thereof, and 3) the sustained delivery component. 20252031913. The drug delivery system of claim 2, wherein the CNTF compound is a peptide comprising the amino acid sequence DGGL (SEQ ID NO: 20) or a salt thereof. 4. The drug delivery system of claim 2, wherein the prostaglandin is bimatoprost acid or a salt thereof. 5. The drug delivery system of claim 4, comprising the prostaglandin and the CNTF compound, wherein the CNTF compound is Peptide 6 or a salt thereof. <br>;6. The drug delivery system of claim 2, wherein the FAS or FASL inhibitor is bicyclol. <br>;7. The drug delivery system of claim 2, wherein the FAS or FASL inhibitor is a peptide comprising the amino acid sequence YLGA (SEQ ID NO: 5) or a salt thereof. <br>;8. The drug delivery system of claim 2, wherein the FAS or FASL inhibitor is MET4. <br>;9. The drug delivery system of claim 2, wherein the FAS or FASL inhibitor is MET5. <br>;10. The drug delivery system of claim 2, wherein the FAS or FASL inhibitor is MET6. <br>;11. The drug delivery system of claim 2, wherein the FAS or FASL inhibitor is MET7. <br>;12. The drug delivery system of claim 2, wherein the FAS or FASL inhibitor is MET8. <br>;13. The drug delivery system of claim 2, wherein the prostaglandin is not covalently bonded or covalently linked to the CNTF compound, the FAS or FASL inhibitor, or the combination thereof. <br>;14. The drug delivery system of claim 2, wherein the prostaglandin is covalently bonded or covalently linked to the CNTF compound, the FAS or FASL inhibitor, or the combination thereof. <br>;15. The drug delivery system of claim 1, wherein the prostaglandin, the CNTF compound, the FAS or FASL inhibitor, or the combination thereof is covalently bonded or linked to the sustained delivery component. <br>;16. A method of treating a glaucoma or ocular hypertension comprising administering a drug delivery system of claim 1 to an eye of a mammal in need thereof, wherein administering the drug delivery system to the eye of the mammal results in a reduction in the intraocular 05 May 2025 pressure of the eye of the mammal. 17. The method of claim 16, wherein the mammal is a human being. 18. The method of claim 16, wherein the CNTF compound is Peptide 6 or Peptide 21. 19. The method of claim 16, wherein the prostaglandin is bimatoprost acid or a salt thereof. <br>;20. The method of claim 16, wherein the FAS or FASL inhibitor is MET4-8. 202520319121. The method of claim 16, wherein the CNTF compound is a peptide comprising the amino acid sequence DGGL (SEQ ID NO: 20) or a salt thereof. 22. The method of claim 16, wherein the reduction in the intraocular pressure in the eye of the mammal occurs for a period of at least 1 month after the drug delivery system is administered to the eye of the mammal. <br> <br> | http://worldwide.espacenet.com/searchResults?ST=singleline&locale=en_EP&submitted=true&DB=worldwide.espacenet.com&query=AU2025203191A9
AU2025202904A9 | CELLA THERAPEUTICS LLC [US] | A61K45/06;A61K31/5575;A61K38/07;A61K38/08;A61K31/36;A61P27/06;A61K9/0051;A61K9/08;A61K38/2242;A61K38/185;A61K9/0019;A61P27/00;A61K2300/00;A61K47/6425;A61K47/55;A61K47/64;A61K31/165;A61K38/1796;A61K38/22;A61K31/557;A61K9/0048 | A61K9/00;A61K9/08;A61K31/713;A61K38/00;A61K38/22 | Chemistry/Pharmaceuticals | 2026-03-05 |  | Sustained-release drug delivery systems comprising an intraocular pressure lowering agent, a CNP compound, an NPR-B compound, a Tie-2 agonist, or neurotrophic agent for use for treating glaucoma or ocular hypertension | This disclosure relates to a drug delivery system comprising an intraocular pressure lowering agent, a neurotrophic agent, such as a CNTF compound, a C-type Natriuretic Peptide (CNP) compound, a Tie-2 agonist, a Natriuretic Peptide Receptor-B (NPR-B) compound, or an apoptosis signaling fragment inhibitor (FAS) or FAS-ligand (FASL) inhibitor, including any 5 combination of these compounds and a sustained delivery component. Methods of treating a glaucoma or related conditions, medicaments, kits, uses and methods of manufacturing are also described. This disclosure relates to a drug delivery system comprising an intraocular pressure lowering agent, a neurotrophic agent, such as a CNTF compound, a C-type Natriuretic Peptide (CNP) compound, a Tie-2 agonist, a Natriuretic Peptide Receptor-B (NPR-B) compound, or an 5 apoptosis signaling fragment inhibitor (FAS) or FAS-ligand (FASL) inhibitor, including any combination of these compounds and a sustained delivery component. Methods of treating a glaucoma or related conditions, medicaments, kits, uses and methods of manufacturing are also described. pr p r (national office) | 1. A drug delivery system comprising: a first active pharmaceutical ingredient (API) and a sustained delivery component, wherein the first API is an intraocular pressure lowering agent, a neurotrophic agent, a C-type Natriuretic Peptide (CNP), a Natriuretic Peptide Receptor-B (NPR-B), an apoptosis signaling fragment (FAS) inhibitor or a FAS-ligand (FASL) inhibitor, or a combination thereof. <br>;2. The drug delivery system of claim 1 , further comprising a second API, wherein the first API is the intraocular pressure lowering agent and the second API is the neurotrophic agent. <br>;3. The drug delivery system of claim 1 , further comprising a second API, wherein the first API is the intraocular pressure lowering agent and the second API is the CNP. <br>;4. The drug delivery system of claim 1 , further comprising a second API, wherein the first API is the intraocular pressure lowering agent and the second API is the NPR-B. <br>;5. The drug delivery system of claim 1 , further comprising a second API, wherein the first API is the intraocular pressure lowering agent and the second API is the FAS inhibitor or the FASL inhibitor. <br>;6. The drug delivery system of claim 1 , further comprising a second API, wherein the first API is the neurotrophic agent and the second API is the CNP. <br>;7. The drug delivery system of claim 1 , further comprising a second API, wherein the first API is the neurotrophic agent and the second API is the NRP-B. <br>;8. The drug delivery system of claim 1 , further comprising a second API, wherein the first API is the neurotrophic agent and the second API is the FAS inhibitor or the FASL inhibitor. <br>;9. The drug delivery system of claim 1 , further comprising a second API, wherein the first API is the CNP and the second API is the NRP-B. <br>;10. The drug delivery system of claim 1 , further comprising a second API, wherein the first API is the CNP and the second API is the FAS inhibitor or the FASL inhibitor. <br>;11. The drug delivery system of claim 1 , further comprising a second API, wherein the first API is the NRP-B and the second API is the FAS inhibitor or the FASL inhibitor. <br>;12. The drug delivery system of claim 1, 2, 3, 4, 5, 6, 7, 8, 9, 10, or 11 , wherein the first API and the second API are not covalently bonded to one another. <br> The drug delivery system of claim 1, 2, 3, 4, 5, 6, 7, 8, 9, 10, or 11 , wherein the first API is covalently bonded to the second API. <br>;14. The drug delivery system of claim 1, 2, 3, 4, 5, 6, 7, 8, 9, 10, 11, 12, or 13 , wherein the first API is covalently bonded to the sustained delivery component. <br>;15. The drug delivery system of claim 1, 2, 3, 4, 5, 6, 7, 8, 9, 10, 11, 12, 13, or 14 , wherein the second API is covalently bonded to the sustained delivery component. <br>;16. The drug delivery system of claim 1, 2, 3, 4, 5, 6, 7, 8, 9, 10, 11, 12, 13, 14, or 15 , having about 100 ug to about 1 mg of the first API. <br>;17. The drug delivery system of claim 1, 2, 3, 4, 5, 6, 7, 8, 9, 10, 11, 12, 13, 14, 15, or 16 , having about 100 ug to about 1 mg of the second API. <br>;18. The drug delivery system of claim 1, 2, 3, 4, 5, 6, 7, 8, 9, 10, 11, 12, 13, 14, 15, 16, or 17 , wherein the implant has a weight of about 300 ug to about 10 mg. <br> 19 A method of treating a glaucoma comprising administering a drug delivery system of claim 1, 2, 3, 4, 5, 6, 7, 8, 9, 10, 11, 12, 13, 14, 15, 16, 17, or 18 to a mammal in suffering from glaucoma or ocular hypertension. <br>;20. The method of claim 19 , wherein the drug delivery system is injected into an eye of the mammal. <br>;21. The method of claim 19 or 20 , wherein the mammal is a human being. <br>;22. Use of an intraocular pressure lowering agent, a neurotrophic agent, a CNP, a NPR-B, a FAS inhibitor or a FASL inhibitor, or a combination thereof, in the manufacture of a drug delivery system for the treatment of glaucoma or ocular hypertension, wherein the drug delivery system further comprises a sustained delivery component. <br>;23. The use of claim 22 , wherein the drug delivery system is injected into an eye of the mammal. <br>;24. The use of claim 22 or 23 , wherein the mammal is a human being. <br>;25. A kit comprising a drug delivery system of claim 1, 2, 3, 4, 5, 6, 7, 8, 9, 10, 11, 12, 13, 14, 15, 16, 17, or 18 and a label with instructions for use of the drug delivery system for the treatment of a glaucoma. <br>;26. The kit of claim 25 , wherein the drug delivery system is injected into an eye of the mammal. <br> | http://worldwide.espacenet.com/searchResults?ST=singleline&locale=en_EP&submitted=true&DB=worldwide.espacenet.com&query=AU2025202904A9
WO2026046525A1 | GENERAL ELECTRIC RENOVABLES ESPANA SL [ES] | F03D17/028;F03D17/0065;F03D17/011;F05B2270/331;Y02E10/72 | F03D17/00 | Mechanical engineering/Engines, pumps, turbines | 2026-03-05 |  | METHODS FOR DETECTING STRUCTURAL DAMAGE OF A WIND TURBINE BLADE AND WIND TURBINES | The present disclosure relates to a method (100) for detecting a structural damage of a first blade (22) of a wind turbine (10). The wind turbine (10) comprises a rotor (18) with one or more blades (22). The method (100) comprises measuring time series of data indicative of loads on the first blade (22) including at least a first time series of data measured with a blade sensor (991, 992) over a measurement period. The method (100) also comprises calculating a first statistical characteristic from the measured first time series of data and detecting the structural damage of the first blade (22) at least partially based on the first calculated statistical characteristic. In a further aspect, the present disclosure relates to a wind turbine (10) comprising a control unit configured to carry out such method (100). (national office) | 1 . A method (100) for detecting a structural damage of a first blade (22) of a wind turbine (10), the wind turbine (10) comprising a rotor (18) with one or more blades (22), the method (100) comprising: measuring time series of data indicative of loads on the first blade (22) including at least a first time series of data measured with a blade sensor (991 , 992) over a measurement period; calculating a first statistical characteristic from the measured first time series of data; and detecting the structural damage of the first blade (22) at least partially based on the first calculated statistical characteristic. <br>;2. The method (100) of claim 1 , wherein the first statistical characteristic is a standard deviation of the measured data over the measurement period. <br>;3. The method of any of claims 1 or 2 , comprising calculating a second statistical characteristic from the measured first time series of data, the second statistical characteristic being different from the first statistical characteristic, and further comprising detecting the structural damage of the first blade based on the first statistical characteristic and on the second statistical characteristic. <br>;4. The method (100) of any previous claims , wherein measuring the time series of data comprises measuring while the wind turbine (10) is in operation. <br>;5. The method (100) of any previous claim , wherein measuring data indicative of loads on the first blade (22) comprises measuring data indicative of loads acting in an edgewise direction and/or in a flapwise direction of the first blade (22), specifically wherein calculating the first statistical characteristic comprises calculating a statistical characteristic of an edgewise bending moment and/or of a flapwise bending moment. <br>;6. The method (100) of any previous claim , comprising continuously repeating the measurement of time series of data and the calculation of the corresponding first statistical 30 characteristic during an observation period, wherein detecting the structural damage of the first blade (22) at least partially based on the first calculated statistical characteristic comprises analyzing an evolution of a value of the first statistical characteristic over the observation period and/or analyzing a rate of change of the value of the first statistical characteristic over the observation period. <br>;7. The method (100) of claim 6 , wherein the structural damage of the first blade (22) is detected when a variation of the value of the first statistical characteristic within the observation period exceeds a first threshold, and/or when the rate of change of the value of the first statistical characteristic exceeds a second threshold within the observation period. <br>;8. The method (100) of any previous claim , comprising: measuring time series of data indicative of loads on a second blade (22) including at least a first time series measured with a blade sensor over the measurement period; calculating a second statistical characteristic from the measured first time series of data; wherein detecting the structural damage of the first blade (22) comprises comparing the first statistical characteristic with the second statistical characteristic. <br>;9. The method (100) of claim 8 , wherein the first statistical characteristic and the second statistical characteristic correspond to a same statistical property. <br>;10. The method (100) of any of claims 8 or 9 , comprising continuously repeating, during an observation period, the measurement of time series of data for the first and the second blade, the calculation of the corresponding first and second statistical characteristics, and the comparison of the calculated first statistical characteristic with the second statistical characteristic, wherein detecting the structural damage of the first blade (22) comprises analyzing an evolution of the comparison over the observation period. <br> 11 . The method (100) of any previous claim , comprising: measuring time series of data in all the blades (22) over the measurement period, the data being indicative of loads on the corresponding blade (22); calculating corresponding statistical characteristics from the measured time series of data; wherein detecting the structural damage of the first blade (22) is based on the statistical characteristics calculated for all the blades (22), specifically based on a comparison of the statistical characteristic calculated for the first blade (22) with the statistical characteristics calculated for the other blades (22). <br>;12. The method (100) of any previous claim , wherein detecting the structural damage of the first blade (22) at least partially based on the first statistical characteristic comprises determining if a difference of a value of the first statistical characteristic with respect to a predetermined value for the first statistical characteristic exceeds a predetermined threshold. <br>;13. A method (200) of operating a wind turbine (10), the wind turbine (10) comprising a rotor (18) with a plurality of blades (22), the method comprising: detecting a structural damage of a first blade (22) with a method according to any of the previous claims , and stopping the wind turbine (10) upon detection of the structural damage. <br>;14. The method (200) of claim 13 , wherein stopping the wind turbine (10) comprises pitching the blades (22) along respective longitudinal axes (34), and further wherein pitching the blades (22) comprises pitching the first blade (22) with structural damage differently from the other blades. <br>;15. A wind turbine (10) comprising a tower (15), a rotor (18) with one or more blades (22), and a control unit (650), the control unit (650) being configured for: receiving a first time series of data indicative of a load on a first blade (22) over a measurement period; calculating a first statistical characteristic from the received first time series of data; detecting structural damage of the first blade (22) at least partially based on the first calculated statistical characteristic. <br> | http://worldwide.espacenet.com/searchResults?ST=singleline&locale=en_EP&submitted=true&DB=worldwide.espacenet.com&query=WO2026046525A1
AU2025300926B1 | HENRY ANDRE [AU] |  | B27B5/10;A01G23/091;A01G23/099;E02F5/00 | Mechanical engineering/Machine tools;Mechanical engineering/Other special machines;Other fields/Civil engineering | 2026-03-05 |  | EXCAVATOR DOZER BLADE ATTACHMENT FIREWOOD CUTTING SYSTEM | Abstract The present invention relates to an excavator dozer blade attachment and alternative cutting system that utilises the dozer blade of an excavator to perform cutting operations on items such as timber or firewood. (national office) | Claim 1- An excavator dozer blade attachment, comprising: a means of attachment to the excavator dozer blade, a chainsaw or circular saw forming a cutting device, a power or actuating means to drive the cutting device. <br> <br> Claim 2- 12 Feb 2026 <br> The excavator dozer blade attachment of claim 1 , wherein the means of attachment to the excavator dozer blade is formed by a shape that encloses, hooks, clamps or wedges onto the dozer blade with or without the use of external fastenings such as screws, bolts, chains or turnbuckles. <br> <br> Claim 3- The excavator dozer blade attachment of claim 1 , wherein the means of attachment to the excavator dozer blade is formed by any one of an adapted ball and cup, drawbar and pin, hook and pintle, chain and dog, or other similar means of attachment adapted to form attachment with an excavator <br> dozer blade. <br> 2025300926 <br> <br> Claim 4- The excavator dozer blade attachment of claim 1 , wherein the power or actuating means of the cutting device is provided by a hydraulic motor driven by the excavator. <br> <br> Claim 5- The excavator dozer blade attachment of claim 4 , wherein the hydraulic motor is powered by an adapted/ rerouted hammer line, or other plumbed hydraulic line from the excavator when attached to the excavator. <br> <br> Claim 6- The excavator dozer blade attachment of claim 1 , wherein the power or actuating means of the cutting device is provided by an independent diesel, petrol or electric motor not requiring power from the excavator. <br> <br> Claim 7- The excavator dozer blade attachment of claim 6 , wherein the independent motor or power source is controlled and operated remotely by a user of the excavator. <br> <br> Claim 8- The excavator dozer blade attachment of claim 1 , wherein an extension or frame is provided between the cutting device and the means of attachment to the excavator dozer blade, this extension or frame being configured to raise the cutting device from a height equal to the excavator's dozer blade to an elevated height that is suitable for cutting logged material without driving the cutting device into the ground. <br> <br> Claim 9- The excavator dozer blade attachment of claim 8 , wherein the extension or frame is angled, or defines vertical and horizontal sections that are adjustable in length to allow the user to define a max raised height and max lowered height for the cutting device. <br> <br> Claim 10- <br> Claim 11- 12 Feb 2026 <br> The excavator dozer blade attachment of claim 8 , wherein the extension or frame is sized or adjusted to meet the required cutting range of motion of the cutting device, based on the maximum raised and minimum lowered heights permitted by the excavator's dozer blade, and the length of the chainsaw or diameter of the circular saw of the cutting device. <br> The excavator dozer blade attachment of claim 8 , wherein the extension or frame comprises an additional frame portion that remains on the ground during operation and provides a sizing and support base for logs prior to cutting with the cutting device. <br> <br> Claim 12- The excavator dozer blade attachment of claim 11 , wherein the additional frame portion to the extension frame is a stand-alone dolly or sawhorse that the user can position a log upon to complete a cutting operation the size of this additional frame portion is adjustable for intended cutting height <br> and intended cut length. <br> 2025300926 <br> <br> Claim 13- The excavator dozer blade attachment of claim 1 , wherein the cutting device includes a circular timber saw, a circular rock, concrete, metal or plastic saw, or a chain saw. <br> <br> Claim 14- The excavator dozer blade attachment of claim 1 , wherein the excavator dozer blade attachment can be converted into a standard saw bench. <br> <br> Claim 15- The excavator dozer blade attachment of claim 1 , wherein the excavator dozer blade attachment is attached at the middle, left or right side of the excavator dozer blade. <br> <br> Claim 16- The excavator dozer blade attachment of claim 1 , wherein the excavator dozer blade attachment, or the additional frame in the form of the standalone dolly or sawhorse, also comprises a log splitter or log elevator being attached to it for splitting or piling cut logs. <br> <br> Claim 17- A system of firewood processing comprising: an excavator operator grabbing a log of timber with a grapple or grab operated at the end of a stick of an excavator, swinging the log to the front of the excavator defined by the excavator's dozer blade, placing the log beneath the cutting device of the excavator dozer blade attachment of any one of claims 1-16 , cutting the log by lowering the excavator's dozer blade driving the cutting device of the excavator dozer blade attachment through the held log, after completing the cut, raising the cutting device of the excavator dozer blade attachment by reversing the action of the excavator's dozer blade upward, moving the log using the stick and grapple/ grab of the excavator to a next desired cutting position and repeating the same cutting process, wherein the timber or log is cut into firewood pieces of a length selected by the excavator operator. <br> <br> Claim 18- The excavator dozer blade attachment of claim 17 , wherein the excavator operator moves the log under the excavator dozer blade attachment via any means of stick, boom, swing or boom- swing <br> movement of the excavator. <br> 12 Feb 2026 <br> 2025300926 <br> <br> | http://worldwide.espacenet.com/searchResults?ST=singleline&locale=en_EP&submitted=true&DB=worldwide.espacenet.com&query=AU2025300926B1
AU2026201004A1 | AMGEN INC [US] | A61M5/2033;A61M5/3243;A61M5/3157;A61M5/3245;A61M5/326;A61M2005/3267;A61M2005/2013;A61M5/3204;A61M2005/3247;A61M2205/581 | A61M5/20 | Instruments/Medical technology | 2026-03-05 |  | Drug delivery device | Drug delivery devices and related arrangements are disclosed. A drug delivery device may include a housing having an opening, a drug storage container including a delivery member with an insertion end configured to extend at least partially through the opening, and a plunger. A drive mechanism may be included for driving the plunger in a distal direction to expel a drug from the drug storage container through the delivery member upon activation. The drug delivery device may additionally include a guard moveably disposed adjacent to the opening and operably coupled to the drive mechanism for activation of the drive mechanism. A lock may be selectively engageable with the guard to limit movement of the guard in the proximal direction. An indicator may be coupled to the drive mechanism to generate an audible signal during drug delivery, and to cease generating the audible signal when drug delivery is complete. eb e b (national office) | 1. A drug delivery device comprising: a housing having an opening; <br> a drug storage container including a delivery member having an insertion end configured to extend at least partially through the opening in the housing; <br> 11 Feb 2026 <br> a plunger; <br> a drive mechanism activatable to drive the plunger to expel a drug from the drug storage container through the delivery member; and <br> an indicator operably coupled to the drive mechanism to generate a continuous or repeating audible signal during drug delivery, and to cease generating the continuous or <br> repeating audible signal when drug delivery is complete. <br> 2026201004 <br> <br>;2. The drug delivery device of claim 1 , wherein the indicator is rotatable relative to the housing. <br>;3. The drug delivery device of claim 2 , wherein activating the drive mechanism causes the drive mechanism to rotate the indicator relative to the housing, and wherein the drive mechanism ceases rotating the indicator when drug delivery is complete. <br>;4. The drug delivery device of any one of claims 2 or 3 , wherein the drive mechanism includes a rotational biasing member initially held in an energized state and a mechanical linkage operably coupling the rotational biasing member and the plunger, and wherein the mechanical linkage is configured to rotate as the rotational biasing member de-energizes. <br>;5. The drug delivery device of claim 4 , wherein the mechanical linkage includes a plunger guide having a proximal end and a distal end, the plunger being at least partially disposed within the distal end of the plunger guide, the proximal end of the plunger guide being coupled to the indicator such that the indicator rotates jointly with the plunger guide. <br>;6. The drug delivery device of any one of claims 1 to 5 , further comprising: a first plurality of projections coupled to the indicator; and <br> a second plurality of projections concentrically arranged with the first plurality of projections, <br> wherein the first plurality of projections slidably engages the second plurality of projections to generate the continuous or repeating audible signal during drug delivery. <br> <br>;7. The drug delivery device of claim 6 , wherein the second plurality of projections is disposed around the first plurality of projections. 11 Feb 2026 <br> <br>;8. The drug delivery device of claim 7 , wherein, during drug delivery, the first plurality of projections rotates relative to the second plurality of projections such that each projection of the first plurality of projections slidably engages one or more projections of the second plurality of projections. <br>;9. The drug delivery device of any one of claims 6 to 8 , wherein each projection of the first plurality of projections extends in a radially outward direction, and wherein each projection of the second plurality of projections extends in a radially inward direction. <br> 2026201004 <br> <br>;10. The drug delivery device of any one of claims 6 to 9 , wherein each projection of the first plurality of projections includes a flexible arm moveable between a first radial position and a second radial position when the flexible arm engages a respective projection of the second plurality of projections. <br>;11. The drug delivery device of any one of claims 1 to 10 , wherein the drug storage container is filled or pre-filled with the drug, and wherein the drug comprises one of: a drug containing a human IgG1 kappa antibody, a drug containing a small interfering RNA (siRNA) that lowers lipoprotein(a), efavaleukin alfa, evolocumab, a drug containing a gastric inhibitory polypeptide receptor (GIPR) antagonist and a GLP-1R agonist, romiplostim, etanercept, blinatumomab, and tezepelumab. <br>;12. A drug delivery device comprising: a housing having an opening; <br> a drug storage container including a delivery member having an insertion end configured to extend at least partially through the opening in the housing; <br> a plunger; <br> a drive mechanism activatable to drive the plunger in a distal direction to expel a drug from the drug storage container through the delivery member; <br> a guard moveably disposed adjacent to the opening and operably coupled to the drive mechanism; <br> a lock selectively engageable with the guard to limit movement of the guard in a proximal direction; and <br> an indicator operably coupled to the drive mechanism to generate a continuous or repeating audible signal during drug delivery. <br> <br>;13. The drug delivery device of claim 12 , wherein the indicator is rotatable relative to the housing. 11 Feb 2026 <br> <br>;14. The drug delivery device of claim 12 , wherein activating the drive mechanism causes the drive mechanism to rotate the indicator relative to the housing, and wherein the drive mechanism ceases rotating the indicator when drug delivery is complete such that the indicator ceases generating the continuous or repeating audible signal when drug delivery is complete. <br>;15. The drug delivery device of any one of claims 12 to 14 , further comprising: a first plurality of projections coupled to the indicator; and <br> a second plurality of projections concentrically arranged with the first plurality of <br> projections, <br> 2026201004 <br> wherein the first plurality of projections slidably engages the second plurality of projections to generate the continuous or repeating audible signal during drug delivery. <br> <br>;16. The drug delivery device of claim 15 , the second plurality of projections being disposed around the first plurality of projections. <br>;17. The drug delivery device of claim 16 , wherein, during drug delivery, the first plurality of projections rotates relative to the second plurality of projections such that each projection of the first plurality of projections slidably engages one or more projections of the second plurality of projections. <br>;18. The drug delivery device of any one of claims 15 to 17 , wherein each projection of the first plurality of projections extends in a radially outward direction, and wherein each projection of the second plurality of projections extends in a radially inward direction. <br>;19. The drug delivery device of any one of claims 15 to 18 , wherein each projection of the first plurality of projections includes a flexible arm moveable between a first radial position and a second radial position when the flexible arm engages a respective projection of the second plurality of projections. <br>;20. The drug delivery device of any one of claims 12 to 19 , wherein the drug storage container is filled or pre-filled with the drug, and wherein the drug comprises one of: a drug containing a human lgG1 kappa antibody, a drug containing a small interfering RNA (siRNA) that lowers lipoprotein(a), efavaleukin alfa, evolocumab, a drug containing a gastric inhibitory polypeptide receptor (GIPR) antagonist and a GLP-1R agonist, romiplostim, etanercept, blinatumomab, and tezepelumab. <br> | http://worldwide.espacenet.com/searchResults?ST=singleline&locale=en_EP&submitted=true&DB=worldwide.espacenet.com&query=AU2026201004A1
US20260061709A1 | NORDEX BLADE TECH CENTRE APS [DK];NORDEX ENERGY SE & CO KG [DE] | B29L2031/085;B29D99/0028;F03D1/0675;B29C70/443;B29C70/543;B29C70/541;B29C70/56;Y02P70/50;Y02E10/72;F03D1/0681 | B29C70/44;B29D99/00;B29L31/08;F03D1/06 | Mechanical engineering/Engines, pumps, turbines;Mechanical engineering/Other special machines | 2026-03-05 |  | METHOD OF MANUFACTURING A HALF SHELL AS WELL AS WIND TURBINE ROTOR BLADE | A method of manufacturing a half shell of a wind turbine rotor blade, the method including: providing a mold, arranging an outer shell laminate in the mold, arranging three spar caps on the outer shell laminate. The second spar cap is arranged between the first spar cap and the third spar cap, the third spar cap is positioned at an outermost trailing edge, and core elements are arranged between the first spar cap and the second spar cap and/or between the second spar cap and the third spar cap and/or between the first spar cap and the third spar cap. At least one of the core elements is a tolerance compensation element that includes a wedge-formed portion and interacts in a form-fit manner with a corresponding counter wedge-formed portion. A wind turbine rotor blade includes a half shell. (national office) |  | http://worldwide.espacenet.com/searchResults?ST=singleline&locale=en_EP&submitted=true&DB=worldwide.espacenet.com&query=US20260061709A1
US20260062688A1 | TOSHIBA KK [JP];UNIV TOKYO [JP] | A61K9/1272;A61K9/5123;A61K31/7105;A61K31/711;A61K47/14;C12N15/88;C12N9/22;C12N15/113;C12N15/907;A61K48/005;C12N2310/20;C12N2320/32;C12N9/226;A61K9/5146;C12N15/111 | C12N9/22;A61K9/51;C12N15/11;C12N15/88 | Chemistry/Biotechnology;Chemistry/Pharmaceuticals | 2026-03-05 |  | DRUG FOR GENETIC MODIFICATION, DRUG DELIVERY METHOD, AND DRUG DELIVERY CARRIER | A drug for genetic modification according to an embodiment is a drug for performing genome editing on a gene in a hematopoietic stem cell. The drug for genetic modification contains a genome editing molecule and a lipid nanoparticle encapsulating the genome editing molecule. The lipid nanoparticle includes a lipid membrane having a lumen. The lipid composition contains at least a first lipid (FFT-10) and a second lipid (FFT-20) in the lipid composition. The amount of the second lipid is larger than that of the first lipid, the total amount of the first lipid and the second lipid is 40 mol % or less, and the total amount of the cationic lipid is 60 mol % or less. (national office) |  | http://worldwide.espacenet.com/searchResults?ST=singleline&locale=en_EP&submitted=true&DB=worldwide.espacenet.com&query=US20260062688A1
US20260064070A1 | JURI KEIICHIRO [JP];RICOH CO LTD [JP] | G03G21/0017;G03G21/0029;G03G21/1814 | G03G21/18;G03G21/00 | Instruments/Optics | 2026-03-05 |  | CLEANING BLADE, PROCESS CARTRIDGE, AND IMAGE FORMING APPARATUS | A cleaning blade includes a blade substrate, a blade support, and a coating layer. The blade substrate includes an elastic body having a tip portion to be in contact with a surface of an object to clean the surface of the object. The blade support supports the blade substrate. The coating layer coats at least the tip portion of the elastic body to form a tip ridge in contact with the surface of the object. The coating layer has a developed interfacial area ratio (Sdr) of 1.2% or more and 1.8% or less in a 100 μm square region inward from the tip ridge of the coating layer on the blade substrate. (national office) |  | http://worldwide.espacenet.com/searchResults?ST=singleline&locale=en_EP&submitted=true&DB=worldwide.espacenet.com&query=US20260064070A1
US20260066295A1 | SAMSUNG SDI CO LTD [KR] | H01M2004/021;H01M2004/027;H01M4/362;H01M4/587;H01M4/133;H01M10/0525;Y02E60/10;C01B32/21;C01P2004/20;C01P2004/50;C01P2004/61;C01P2004/80;C01P2006/40;H01M4/366;H01M10/052 | H01M4/587;C01B32/21;H01M4/36;H01M10/052 | Chemistry/Materials, metallurgy;Electrical engineering/Electrical machinery, apparatus, energy | 2026-03-05 |  | NEGATIVE ELECTRODE ACTIVE MATERIAL FOR RECHARGEABLE LITHIUM BATTERY AND RECHARGEABLE LITHIUM BATTERY INCLUDING THE SAME | The present invention relates to a negative electrode active material for a rechargeable lithium battery and a rechargeable lithium battery including the same, and the negative electrode active material for a rechargeable lithium battery includes graphite including secondary particles in which primary particles are assembled; and amorphous carbon present inside the secondary particles, wherein a ratio of the average particle diameter D50 of the amorphous carbon to the average particle diameter D50 of the primary particles is 0.1 to 0.5. (national office) |  | http://worldwide.espacenet.com/searchResults?ST=singleline&locale=en_EP&submitted=true&DB=worldwide.espacenet.com&query=US20260066295A1
US20260066487A1 | CSI ENERGY STORAGE CO LTD [CN] | H01M10/0413;H01M10/0585;H01M50/548;H01M50/533;H01M50/534;H01M50/103;H01M50/54;H01M50/536;Y02E60/10;H01M4/625 | H01M50/533;H01M4/62;H01M50/103;H01M50/536 | Electrical engineering/Electrical machinery, apparatus, energy | 2026-03-05 |  | BLADE BATTERY AND BATTERY PACK INCLUDING SAME | Provided are a blade battery and a battery pack including the same. The blade battery includes: at least one positive plate, with a first tab and a second tab respectively disposed at two adjacent edges; a plurality of negative electrode plates, each having a third tab and a fourth tab respectively disposed at two adjacent edges, each of two opposite sides of each positive electrode plate being covered by one negative electrode plate, the first tab and the third tab being located at two opposite sides of the blade battery, and the second tab and the fourth tab being located at two opposite sides of the blade battery, respectively; a positive cover plate connected to the first tab and the second tab to form a positive electrode; and a negative cover plate connected to the third tab and the fourth tab to form a negative electrode. (national office) |  | http://worldwide.espacenet.com/searchResults?ST=singleline&locale=en_EP&submitted=true&DB=worldwide.espacenet.com&query=US20260066487A1
ES3057960T3 | GENERAL ELECTRIC RENOVABLES ESPANA SL [ES] | B32B2603/00;F05B2240/302;B29L2031/085;Y02P70/50;Y02E10/72;F03D1/0677;B29D99/0025;F03D1/0675;F05B2260/30 | F03D1/06 | Mechanical engineering/Engines, pumps, turbines | 2026-03-05 |  | JOINTED WIND TURBINE ROTOR BLADE HAVING SPAR CAP CONSTRUCTED OF VARYING FORMS OF MATERIALS ALONG ITS SPAN | (US11795907B2) A rotor blade for a wind turbine includes first and second blade segments extending in opposite directions from a chord-wise joint. Each of the first and second blade segments has at least one shell member defining an airfoil surface and an internal support structure. The first blade segment includes a beam structure extending lengthwise that structurally connects with the second blade segment at a receiving section. At least one of the internal support structures of the first and second blade segments includes at least one spar cap. The rotor blade also includes one or more pin joints positioned on the spar cap(s) for connecting the blade segments. The spar cap is constructed of varying forms of materials along a span of the rotor blade, including at least two of: one or more infused composite laminates, one or more pre-preg composite laminates, one or more pre-fabricated or pre-cured composite elements, one or more additively-manufactured structures, or one or more non-composite structural solids. |  | http://worldwide.espacenet.com/searchResults?ST=singleline&locale=en_EP&submitted=true&DB=worldwide.espacenet.com&query=ES3057960T3
WO2026048592A1 | AMADA CO LTD [JP];AMADA MACHINERY CO LTD [JP] | B23D55/08;B23D36/00;B23D55/00 | B23D55/08;B23D36/00 | Mechanical engineering/Machine tools | 2026-03-05 |  | BAND SAWING MACHINE AND BAND SAW BLADE | This band sawing machine (1) comprises: a saw head (20) which cuts a workpiece W by means of a band saw blade (100) while moving in a cutting direction (F2); and a vibration mechanism which vibrates the band saw blade (100) in the cutting direction (F2). The band saw blade (100) has a plurality of teeth (121) with the same function arranged at a prescribed functional pitch, and is attached to the saw head (20) so as to be able to run freely. A vibration period of the band saw blade (100) caused by the vibration mechanism satisfies the relationship T=k×(P/V). Here, T is the vibration period, P is the functional pitch, V is a running speed at which the band saw blade (100) runs, and k is a coefficient composed of a number including a decimal other than 1/c (c is a natural number). (national office) | A band saw blade with multiple teeth with the same function arranged at a predetermined functional pitch is mounted freely, and a saw head that cuts the workpiece by the band saw blade while moving in the direction of incision, <br> It is equipped with a vibration mechanism that causes the band saw blade to vibrate in the direction of cutting, <br> The vibration period of the band saw blade by the vibration mechanism satisfies the following formula, <br> Ｔ＝ｋ×（Ｐ／Ｖ） <br> where T is the oscillation period, P is the functional pitch, V is the running speed of the band saw blade, k is a coefficient consisting of a number containing decimals other than 1/c (c: natural number), <br> Band saw. <br> A band saw blade with multiple teeth with the same function arranged at a predetermined functional pitch is mounted freely, and a saw head that cuts the workpiece by the band saw blade while moving in the direction of incision, <br> It is equipped with a vibration mechanism that causes the band saw blade to vibrate in the direction of cutting, <br> If m is an integer greater than or equal to 2, the vibration amplitude of the band saw blade by the vibration mechanism satisfies the following formula, <br> Ａ＞ｍ（ｍ－１）Ｄ／２ （ｍ≧３） <br> Ａ≧５Ｄ （ｍ＝２） <br> where A is the vibration amplitude, D is the distance at which the saw head moves in the cutting direction while the band saw blade moves the same distance as the functional pitch in the running direction, <br> Band saw. <br> The vibration period of the band saw blade by the vibration mechanism satisfies the following formula, <br> Ｔ＝ｋ×（Ｐ／Ｖ） <br> where P is the functional pitch, V is the running speed of the band saw blade, k is a coefficient consisting of a number containing decimals other than 1/c (c: natural number), <br> The band saw machine described in claim 2. <br> The coefficient k satisfies the following formula, <br> ｋ＝ｍ／ｎ <br> where m is an integer greater than or equal to 2, and n is a natural number excluding the product of the natural number c and the integer m, <br> Band saw machine described in claims 1 or 3. <br> If you focus on any of the above multiple teeth, <br> While the arbitrary teeth pass from one end of the workpiece to the other end along the running direction of the band saw blade, the time when the tooth tip is cutting the workpiece and the time when the tooth tip is away from the workpiece are respectively intermittent cutting, <br> The band saw machine described in claims 1 or 2. <br> When the width of the workpiece is greater than the distance that the bandsaw blade travels in the direction of travel in one vibration period, the bandsaw blade is vibrated by the vibration mechanism, <br> Band saw machine described in claims 1 or 3. <br> With a reading device that reads the code tied to the bandsaw blade, <br> with a controller, which identifies the function pitch from the code read by the reading device, and <br> The controller controls the vibration mechanism based on the vibration period determined from the function pitch, <br> Band saw machine described in claims 1 or 3. <br> The vibration mechanism has an excitation mechanism that applies vibration to the saw back of the band saw blade, <br> The saw back of the band saw blade has a straight shape, <br> The band saw machine described in claims 1 or 2. <br> The vibration mechanism is equipped with a backup roller that touches the saw back of the band saw blade in a condition where the movement in the infeed direction is limited by being fixed to the saw head, <br> The saw back of the band saw blade is equipped with an uneven shape according to the vibration period, <br> Band saw machine described in claim 1. <br> The vibration mechanism is equipped with a backup roller that touches the saw back of the band saw blade in a condition where the movement in the infeed direction is limited by being fixed to the saw head, <br> The saw back of the band saw blade is equipped with an uneven shape according to the vibration amplitude, <br> The band saw machine described in claim 2. <br> The vibration mechanism is equipped with a backup roller that touches the saw back of the band saw blade in a condition where the movement in the infeed direction is limited by being fixed to the saw head, <br> The saw back of the band saw blade is equipped with an uneven shape according to the vibration amplitude and the vibration period, <br> The band saw machine described in claim 3. <br> It is a band saw blade that is mounted on the saw head of a band saw machine and cuts the workpiece by moving the saw head in the cutting direction. <br> The torso extends in the longitudinal direction perpendicular to the width of the band, <br> provided at one edge of the fuselage, and with a serrated part in which multiple teeth with the same function are arranged at a predetermined functional pitch, <br> The sawback that is the other edge of the fuselage is equipped with a concave valley and a convex shaped mountain alternating along the longitudinal direction of the fuselage, <br> The spacing Lpp between the peaks of the saw back satisfies the following formula, <br> Ｌｐｐ＝ｋ×Ｐ <br> where P is the functional pitch, k is a coefficient consisting of numbers containing decimals other than 1/c (c: natural number), <br> Band saw blade. <br> The spacing Lpb between the peaks and valleys of the sawback satisfies the following formula. <br> Ｌｐｂ＝（１／２）Ｌｐｐ <br> Band saw blade described in claim 12. <br> It is a band saw blade that is mounted on the saw head of a band saw machine and cuts the workpiece by moving the saw head in the cutting direction. <br> The torso extends in the longitudinal direction perpendicular to the width of the band, <br> provided at one edge of the fuselage, and with a serrated part in which multiple teeth with the same function are arranged at a predetermined functional pitch, <br> The sawback that is the other edge of the fuselage is equipped with a concave valley and a convex shaped mountain alternating along the longitudinal direction of the fuselage, <br> If m is an integer greater than or equal to 2, then the height H between the peak and the valley of the sawback satisfies the following formula, <br> Ｈ≧５Ｄ （ｍ＝２） <br> Ｈ≧ｍ（ｍ－１）Ｄ／２ （ｍ≧３） <br> where D is the distance at which the saw head moves in the cutting direction while the band saw blade moves the same distance as the functional pitch in the running direction, <br> Band saw blade. <br> It is a band saw blade that is mounted on the saw head of a band saw machine and cuts the workpiece by moving the saw head in the cutting direction. <br> The torso extends in the longitudinal direction perpendicular to the width of the band, <br> provided at one edge of the fuselage, and with a serrated part in which multiple teeth with the same function are arranged at a predetermined functional pitch, <br> The sawback that is the other edge of the fuselage is equipped with a concave valley and a convex shaped mountain alternating along the longitudinal direction of the fuselage, <br> If m is an integer greater than or equal to 2, then the height H between the peak and the valley of the sawback satisfies the following formula, <br> Ｈ－（ＸＲ－ＸＢ）≧５Ｄ （ｍ＝２） <br> Ｈ－（ＸＲ－ＸＢ）≧ｍ（ｍ－１）Ｄ／２ （ｍ≧３） <br> where D is the distance at which the saw head moves in the cutting direction while the band saw blade moves the same distance as the functional pitch in the running direction, and XR and XB are shown by the following formula, <br> ＸＲ＝（（１／ｃｏｓθｈ）－１）×Ｒr <br> ＸＢ＝（（１／ｃｏｓθｈ）－１）×Ｒｂ <br> where, Rr is the radius of the backup roller provided for in the saw head and touched by the saw back of the band saw blade, Rb is the radius of curvature granted to the peak and valley of the saw back, <br> Band saw blade. <br> The spacing Lpp between the peaks of the saw back satisfies the following formula, <br> Ｌｐｐ＝ｋ×Ｐ <br> where P is the functional pitch, k is a coefficient consisting of numbers containing decimals other than 1/c (c: natural number), <br> Band saw blade described in claim 14. <br> The spacing Lpb between the peaks and valleys of the sawback satisfies the following formula, <br> Ｌｐｂ＝（１／２）Ｌｐｐ <br> Band saw blade described in claim 16. <br> The spacing Lpp between the peaks of the saw back satisfies the following formula, <br> Ｌｐｐ＝ｋ×Ｐ <br> where P is the functional pitch, k is a coefficient consisting of numbers containing decimals other than 1/c (c: natural number), <br> The band saw blade described in claim 15. <br> The spacing Lpb between the peaks and valleys of the sawback satisfies the following formula, <br> Ｌｐｂ＝（１／２）Ｌｐｐ <br> Band saw blade described in claim 18. <br> The coefficient k satisfies the following formula, <br> ｋ＝ｍ／ｎ <br> where m is an integer greater than or equal to 2, and n is a natural number excluding the product of the natural number c and the integer m, <br> Band saw blades described in any of claims 12, 16 and 18. <br> It is a band saw blade that is mounted on the saw head of a band saw machine and cuts the workpiece by moving the saw head in the cutting direction. <br> The torso extends in the longitudinal direction perpendicular to the width of the band, <br> provided at one edge of the fuselage, and with a serrated part in which multiple teeth with the same function are arranged at a predetermined functional pitch, <br> The body part is marked with a code that can be read by a reading device provided by the band saw machine, <br> The band saw machine identifies the functional pitch from the code read by the reading device, and oscillates the band saw blade in the cutting direction based on the vibration period determined from the functional pitch, <br> Band saw blade. <br> | http://worldwide.espacenet.com/searchResults?ST=singleline&locale=en_EP&submitted=true&DB=worldwide.espacenet.com&query=WO2026048592A1
WO2026048756A1 | PIAA CORP [JP] | B60S1/40 | B60S1/40 | Mechanical engineering/Transport | 2026-03-05 |  | CONNECTION MECHANISM FOR CONNECTING WIPER BLADE TO WIPER ARM | In this connection mechanism (1), a slider (50) has a pair of guide pieces (54). Each of the pair of guide pieces (54) has a protruding end (54a) that protrudes such that a tip surface (54b) is positioned in an arm inner space (S) when the slider (50) is attached to a wiper arm (10). A clip (40) has an elastically deformable lever piece (44). The lever piece (44) is accommodated in the arm inner space (S) while contacting the tip surface (54b) of the protruding end (54a) and has, on a surface (44d) on the side contacting the tip surface (54b) of the protruding end (54a), a locking claw (44c) for locking the protruding end (54a) to the slider (50) from a direction opposite to the direction in which the wiper arm (10) is inserted when the slider (50) is at a restriction position. (national office) | It is a connecting mechanism that connects the wiper blade to the wiper arm. <br> The clip base to which the wiper blade is attached, <br> a clip supported by the clip base and accommodated at least part of the space in the arm sandwiched between a pair of side walls at the arm tip of the wiper arm, and <br> Equipped with a slider attached to the tip of the arm that slides freely between the attachment and detachment position for freely attaching and detaching the clip to the wiper arm and the regulated position regulating the detachment of the clip from the wiper arm, <br> The slider has a pair of guide pieces at the end of the side where the wiper arm is inserted in the sliding direction, and a pair of guide pieces that are partially opposite the edge of each side wall portion of the wiper arm in a direction perpendicular to the slide direction, <br> Each pair of the guide pieces has a protruding end so that the tip surface is positioned in the space within the arm when the slider is attached to the wiper arm, <br> The clip has a lever piece that is elastic and deformable, <br> The liver piece is <br> While being accommodated in the space within the arm, it is in contact with the tip surface of the protruding end, and <br> A connecting mechanism that has a fastening claw that fastens the protruding end from the opposite direction to the direction in which the wiper arm is inserted into the slider when the slider is in the control position on the surface of the side that meets the tip surface of the protruding end. <br> When the slider is in the attached and detachable position, and the clip is attached to the wiper arm, the clip maintains an inclined inclined posture relative to the connecting posture when the slider is in the regulated position, and the lever piece is inserted into the space in the arm so that a part of it is opposite the tip surface of the protruding end, and <br> When the slider slides from the attachment and detachment position to the regulated position, the clip changes from the inclined posture to the connecting posture, and the lever piece gives force to the tip surface while touching the mooring claw to the tip surface of the protruding end, the connecting mechanism described in claim 1. <br> | http://worldwide.espacenet.com/searchResults?ST=singleline&locale=en_EP&submitted=true&DB=worldwide.espacenet.com&query=WO2026048756A1
WO2026049199A1 | CIRCUIT CO LTD [KR] | A61K9/51;A61K39/00;A61P35/00 | A61K9/51;A61K39/00;A61P35/00 | Chemistry/Pharmaceuticals | 2026-03-05 |  | PH-SENSITIVE NANOPARTICLE-BASED DRUG DELIVERY SYSTEM | The present invention relates to a pH-sensitive nanoparticle-based drug delivery system which can be used for cancer treatment. The drug delivery system comprises: nanoparticles comprising a drug and having a linker on the surface thereof; and a fusion protein comprising a polypeptide which binds to the linker and an antibody which specifically binds to a tumor, wherein the drug is characterized by being eluted from the nanoparticles in a tumor microenvironment, thereby making it possible to minimize side effects such as toxicity to normal tissues and maximize therapeutic effects on the tumor. (national office) | nanoparticles containing drugs, having a linker on the surface; and <br> a fusion protein comprising polypeptides that bind to the linker and antibodies that specifically bind to tumors; and <br> The drug is a drug delivery medium that is eluted from nanoparticles in the tumor microenvironment. <br> In claim 1, <br> The nanoparticles contain pH-sensitive resins, drug carriers. <br> In claim 2, <br> The pH-sensitive resin is a drug delivery agent, including one or more classes selected from a group of polylactic acid-co-glycolic acid (PLGA) and polylactic acid-co-glycolic acid (PLGA)-oligohistidine copolymers. <br> In claim 1, <br> The drugs include one or more types of drug carriers, which are selected from a group of cytokines, anticancer drugs, antibiotics, anti-inflammatory drugs, and immune checkpoint inhibitors. <br> In claim 1, <br> The antibody is an antibody fragment, a drug delivery vehicle. <br> In claim 5, <br> The antibody fragments are one or more drug delivery vehicles selected from a group consisting of Fab fragments, Fab' fragments, (Fab')2 fragments, Fv fragments, single-chain Fv (scFv) fragments, scFv-scFv fragments, minibodies, diabodies, and single-domain antibody (sdAb) fragments. <br> In claim 1, <br> The polypeptide binding to the linker is a drug transporter that is irreversibly bound to the linker. <br> | http://worldwide.espacenet.com/searchResults?ST=singleline&locale=en_EP&submitted=true&DB=worldwide.espacenet.com&query=WO2026049199A1
WO2026049317A1 | LG INNOTEK CO LTD [KR] | C08J7/04;G03B9/06;C08J7/044;G02B1/11 | G03B9/06;C08J7/04;C08J7/044;G02B1/11 | Instruments/Optics;Mechanical engineering/Other special machines | 2026-03-05 |  | APERTURE BLADE | The present invention relates to an aperture blade which includes an anti-reflection layer on a surface thereof and is thus capable of controlling the amount of light incident onto a lens and preventing surface damage due to foreign substances. The features according to a preferred embodiment comprise: a base layer having an upper surface and a lower surface facing each other; a first light-reflection-preventing layer provided on the upper surface of the base layer; a first protective layer provided on the upper surface of the first light-reflection-preventing layer; a second light-reflection-preventing layer provided on the lower surface of the base layer; and a second protective layer provided on the lower surface of the second light-reflection-preventing layer, wherein reflectivity may be improved by coating a high-refractive-index/low-refractive-index thin film on the blade, and by using deposition or fine coating technology, frictional force may be improved and adsorption of foreign substances may be prevented, and generation of static electricity due to friction caused by frequent operations may be prevented. (national office) | The substrate layer has an upper and lower planes facing each other; and <br> an aperture blade comprising a first anti-light anti-reflective layer provided on the upper surface of the base layer. <br> in paragraph 1, an aperture blade further comprising a first protective layer arranged on the upper surface of the first anti-light anti-reflective layer. <br> In paragraph 2, <br> a second anti-light anti-reflective layer arranged on the lower surface of the substantive layer; and <br> an aperture blade comprising a second protective layer placed on the lower surface of the second anti-light anti-reflective layer. <br> In paragraph 3, the first photo-anti-reflective layer and the second photo-anti-reflective layer are an aperture blade comprising at least one low-refractive thin film layer and at least one high-refractive thin film layer alternatingly stacked. <br> In paragraph 4, the low-refractive thin film layer is an aperture blade formed closer to the base layer than the high-refractive thin film layer. <br> In paragraph 5, the low-refractive thin film layer comprises SiO2, and the high-refractive thin film layer comprises an aperture blade comprising TiO2. <br> In paragraph 3, the first protective layer and the second protective layer are aperture blades comprising fluorine-based substances. <br> In paragraph 1, the substrate layer is PolyEthylene Terephthalate (PolyEthylene Terephthalate; PET), polyethylene naphthalate, polyimide, aramid, polyphenylene sulfide, polyether sulfone, aperture blade, aperture blade, which is a film form containing at least one of the following materials. <br> In paragraph 8, the base layer is an aperture blade with a thickness of 5μm to 200μm. <br> The substrate layer has an upper and lower planes facing each other; and <br> Comprising the first light layer arranged on the upper surface of the substantive layer, <br> The first shading layer is an aperture blade comprising black carbon and a filler that is a particle of relatively smaller size than the black carbon. <br> | http://worldwide.espacenet.com/searchResults?ST=singleline&locale=en_EP&submitted=true&DB=worldwide.espacenet.com&query=WO2026049317A1
WO2026049837A1 | WAHL CLIPPER CORP [US] | B26B19/3846;B26B19/06 | B26B19/06;B26B19/38;B26B19/42 | Mechanical engineering/Machine tools | 2026-03-05 |  | HAIR CLIPPER BLADE WITH NODES | A bladeset operationally connected to a hair clipper is provided, the bladeset including a stationary blade and a moving blade configured for reciprocating laterally relative to the stationary blade, where at least one of the stationary blade and the moving blade including a base and a plurality of teeth extending from the base. Each tooth includes a root where the tooth connects to the base, a tip on an opposite side of the tooth from the root, a rear face, and two side faces, each side face including a first projection and a second projection extending from the rear face, the first projection being closer to the tip than the second projection. (national office) | 1. A bladeset (10) operationally connected to a hair clipper (12), the bladeset comprising: a stationary blade (20) and a moving blade (26) configured for reciprocating laterally relative to said stationary blade; at least one of said stationary blade and said moving blade including a base (36) and a plurality of teeth (22, 28) extending from said base, each said tooth comprising: a root (34) where said tooth connects to said base; a tip (38) on an opposite side of said tooth from said root; a rear face (40); and two side faces (44), each said side face including a first projection (50) and a second projection (52) extending from said rear face, said first projection being closer to said tip than said second projection, said first projection including a first node (54) which extends a first distance from said side face and defines a first rake angle a, and said second projection including a second node (56) which extends a second distance from said side face and defines a second rake angle 0, such that said second rake angle 0 is different from said first rake angle a. <br>;2. The bladeset of claim 1 , wherein said first rake angle a is between approximately 3° and approximately 45°. <br>;3. The bladeset of claim 1 , wherein each said side face (44) is scalloped so that, when viewed from said rear face, said side face includes: a first concave edge (58) between said tip (38) and said first node (54); a second concave edge (60) between said first node (54) and said second node (56); and a third concave edge (62) between said second node (56) and said root (34). <br>;4. The bladeset of claim 3 , wherein a diameter of said first concave edge (58) is greater than a diameter of said second concave edge (60), and said diameter of said second concave edge is greater than a diameter of said third concave edge (62). <br>;5. The bladeset of claim 1 , wherein said at least one of said stationaiy blade (20) and said moving blade (26) is manufactured using Metal Injection Molding (MIM). <br>;6. The bladeset of claim 1 , wherein said root (34) includes a fillet (48) where said side faces meet said base. <br>;7. The bladeset of claim 1 , wherein said second rake angle 0 is between approximately 10° and approximately 60°. <br>;8. The bladeset of claim 1 , wherein said second distance is greater than said first distance. <br>;9. A hair clipper (12) comprising: a clipper housing (14) defining a longitudinal axis and a cutting end; and a clipper bladeset (10) operationally connected to said cutting end and including a stationaiy blade (20) and a moving blade (26) configured for reciprocating laterally relative to said stationary blade; at least one of said stationary blade and said moving blade including a base (36) and a plurality of teeth (22, 28) extending from said base, said plurality of teeth comprising: a root (34) where said tooth (22, 28) connects to said base (36); a tip (38) on an opposite side of said tooth from said root (34); a rear face (40); and two side faces (44), each said side face including a first projection (50) and a second projection (52) extending from said rear face, said first projection being closer to said tip than said second projection, said first projection (50) including a first node (54) which extends a first distance from said side and defines a first rake angle a, and said second projection (52) including a second node (56) which extends a second distance from said side face and defines a second rake angle 0, such that said second rake angle 0 is different from said first rake angle a. <br>;10. The hair clipper of claim 9 , wherein said first rake angle a is between approximately 3° and approximately 45°. <br>;11. The hair clipper of claim 9 , wherein each said side face(44) is scalloped so that, when viewed from said rear face, said side face includes: a first concave edge (58) between said tip and said first node; a second concave edge (60) between said first node (54) and said second node (56); and a third concave edge (62) between said second node (56) and said root (34). <br>;12. The hair clipper of claim 11 , wherein a diameter of said third concave edge (62) is greater than a diameter of said second concave edge (60), and said diameter of said second concave edge is greater than a diameter of said first concave edge (58). <br>;13. The hair clipper of claim 9 , wherein said root (34) includes a fillet (48) where said side faces (44) meet said base (36). <br>;14. The hair clipper of claim 9 , wherein said second rake angle P is between approximately 10° and approximately 60°. <br>;15. The hair clipper of claim 9 , wherein said second distance is greater than said first distance. <br> | http://worldwide.espacenet.com/searchResults?ST=singleline&locale=en_EP&submitted=true&DB=worldwide.espacenet.com&query=WO2026049837A1
WO2026050491A1 | WAHL CLIPPER CORP [US] | B26B19/205;B26B19/046 | B26B19/20 | Mechanical engineering/Machine tools | 2026-03-05 |  | ELECTRIC HAIR CUTTING DEVICE WITH BLADE ADJUSTMENT MECHANISM | An electric hair cutting device with a blade adjustment mechanism includes a housing. A bladeset is attached to the housing that includes a moving blade and a stationary blade. A blade slide is externally mounted to the housing and mounted to the stationary blade. The blade slide and stationary blade are slidable relative to the moving blade. The electric hair cutting device also includes a taper lever mechanism. The taper lever mechanism allows for adjusting a position of the blade slide and stationary blade relative to the housing. The taper lever defines a rotational axis. The taper lever mechanism has a selectively positionable collar with a first setting and a second setting. In the first setting, rotation of the taper lever about a rotational axis of the taper lever mechanism produces an audible response. In the second setting, rotation of the taper lever does not produce an audible response. (national office) | CLAIMS: 1. An electric hair cutting device, comprising: a housing (22) having a first end and a second end; a bladeset (24) attached to the first end, the bladeset including a moving blade (26) and a stationary blade (28); a blade slide (58) externally mounted to the first end of the housing (22) and mounted to the stationary blade, the blade slide and stationary blade (28) slidable relative to the moving blade (26); a taper lever mechanism (34) defining a rotational axis and including a taper lever (50) for adjusting a position of the blade slide and stationary blade relative to the first end of the housing (22), the taper lever mechanism having a selectively positionable collar (52) with a first setting and a second setting, wherein in the first setting rotation of the taper lever (50) about a rotational axis of the taper lever mechanism produces an audible response, and wherein in the second setting, rotation of the taper lever does not produce an audible response. 2. The electric hair cutting device of claim 1, wherein the taper lever mechanism further comprises a cam ring (54) mounted to the taper lever (50), a bushing (56) mounted to the housing (22), a washer (70), a biasing element (172) acting between the collar and the washer, and a fastener (84) for mounting the taper lever, cam ring, bushing, biasing element, and washer to the housing. <br>;3. The electric hair cutting device of claim 2, wherein the bushing (56) has a body (150) with a first end (152) and a second end (154) and a central bore (156) centered on the rotational axis. 4. The electric hair cutting device of claim 3, wherein the collar (52) has a body (102) with a first end (104), a second end (106), and a central bore (110) centered on the rotational axis. 5. The electric hair cutting device of claim 4, wherein the collar (52) includes a shelf (112) extending radially inward from the body (102) within the central bore (110) of the collar. 6. The electric hair cutting device of claim 5, wherein the shelf (112) of the collar (52) includes a geared portion having a plurality of gear teeth (118) arranged to selectively mesh with a plurality of gear teeth (166) formed on the bushing (56), wherein the plurality of the gear teeth (118) of the collar and the plurality of gear teeth (166) of the bushing are in meshed contact in the first setting, and wherein the plurality of gear teeth of the collar and the plurality of gear teeth of the bushing are not meshed in the second setting. 7. A taper lever mechanism for an electric hair cutting device (20), the electric hair cutting device comprising a housing (22), a first end and a second end, a bladeset (24) attached to the first end, the bladeset including a moving blade (26) and a stationary blade (28), a blade slide (58) externally mounted to the first end of the housing and mounted to the stationary blade (28), the blade slide and stationary blade slidable relative to the moving blade, the taper lever mechanism comprising: a taper lever (50) defining a rotational axis; a cam ring (54) having a central bore centered on the rotational axis; a bushing (56) having a body (150) with a first end (152), a second end (154), and a central bore (156) centered on a rotational axis; a collar (52) having a body (102) with a first end (104) and second end (106), and a central bore (110) centered on a rotational axis; and a biasing element (172) situated within the central bore (110) of the collar. 8. The taper lever mechanism of claim 7, wherein the cam ring (54) includes a first side (126), a second side (128), and an annular wall (130) axially projecting from the first side. 9. The taper lever mechanism of claim 8, wherein the annular wall (130) includes a first keying feature (134a, 134b) mating with a keying feature (92a, 92b) of the taper lever (50) such that the cam ring (54) rotates about the rotational axis with the taper lever (50), wherein the cam ring includes a cam lobe (140) extending from the second side of the cam ring. 10. The taper lever mechanism of claim 7, wherein the bushing (56) includes a shelf (160) extending radially outward from the body and interposed between the first end (152) and the second end (154) of the bushing, wherein the shelf includes a first side (162) and a second side (164), wherein a plurality of gear teeth (166) are formed on the first side. 11. The taper lever mechanism of claim 10, wherein the plurality of gear teeth (166) of the shelf (160) do not circumscribe the body (150) of the bushing (56). <br>;12. The taper lever mechanism of claim 7, wherein the second end (154) of the bushing (56) includes a keying feature (168a, 168b) mating with a keying feature formed on the housing (22) such that the bushing (56) cannot rotate about the rotational axis. 13. The taper lever mechanism of claim 7, wherein the second end (106) of the collar (52) includes a keying feature (122a, 122b) mating with a second keying feature (136a, 136b) of the cam ring (54). 14. The taper lever mechanism of claim 7, wherein the collar (52) includes a shelf (112) extending radially inward from the body of the collar and within the central bore of the collar, wherein the shelf of the collar includes a first side (114) and a second side (116), wherein a plurality of gear teeth (118) are formed on the second side of the shelf of the collar. 15. The taper lever mechanism of claim 14, wherein the collar (52) is selectively positionable between a first setting and a second setting, wherein in the first setting the plurality of gear teeth (118) are in meshed contact with a plurality of gear teeth (166) of the bushing (56), and wherein in the second setting the plurality of gear teeth are not in meshed contact with the plurality of gear teeth of the bushing, and wherein in the first setting, the collar (52) has a first rotational position relative to the taper lever (50), and in the second setting, the collar has a second rotational position relative to the taper lever different than the first rotational position. <br> | http://worldwide.espacenet.com/searchResults?ST=singleline&locale=en_EP&submitted=true&DB=worldwide.espacenet.com&query=WO2026050491A1
WO2026050555A1 | OSMUNDSON MFG CO [US] | A01B15/16;A01B23/06 | A01B23/06;A01B7/00;A01B15/16;A01B15/18;A01B21/08;A01B35/28 | Mechanical engineering/Other special machines | 2026-03-05 |  | DISC BLADE WITH V-NOTCH AND ASSOCIATED SYSTEMS AND METHODS | Disclosed herein are various implementations relating to agricultural tillage discs with a geometry that provides significant advantages over existing models. This improved geometry allows for high-speed tillage while maintaining surface edges more uniformly than would be anticipated in prior models. Additionally, a new edge design allows for an improved edge-durability while maintaining soil penetration. (national office) | 1 . An agricultural tillage disc comprising: <br> (a) a body comprising a center and an outer periphery surrounding the center; and <br> (b) a plurality of V-notches defined in the outer periphery, each V-notch comprising a first wall and a second wall disposed at an angle to one another about a vertex. <br>;2. The agricultural tillage disc of claim 1 , further comprising a mount. <br>;3. The agricultural tillage disc of claim 2 , wherein a plurality of openings are defined in the mount. <br>;4. The agricultural tillage disc of claim 3 , wherein the mount comprises four openings defined therein. <br>;5. The agricultural tillage disc of claim 1 , further comprising a bevel in the outer periphery. <br>;6. The agricultural tillage disc of claim 1 , further comprising a compound bevel in the outer periphery, the compound bevel comprising a first bevel and a second bevel, wherein the second bevel is further from the center of the agricultural tillage disc. <br>;7. The agricultural tillage disc of claim 6 , wherein the second bevel is at a steeper angle relative to the agricultural tillage disc compared to the first bevel. <br>;8. The agricultural tillage disc of claim 1 , wherein the agricultural tillage disc is between about 20 inches and about 42 inches in diameter. <br>;9. The agricultural tillage disc of claim 1 , wherein the agricultural tillage disc is between about 0.180 inches to 0.5 inches in thickness. <br>;10. The agricultural tillage disc of claim 1 , wherein the angle is between about 38° and about 42°. <br> 1 1 . The agricultural tillage disc of claim 10 , wherein the angle is about 40°. <br>;12. The agricultural tillage disc of claim 1 , wherein there are 10 or fewer V-notches. <br>;13. The agricultural tillage disc of claim 1 , wherein there are 10 or more V-notches. <br>;14. The agricultural tillage disc of claim 1 , wherein the V-notches are disposed so as to be evenly spaced around the outer periphery. <br>;15. The agricultural tillage disc of claim 1 1 , wherein there is a transition between the first wall and second wall to prevent accumulation. <br>;16. An agricultural tillage disc comprising: <br> (a) an outer periphery; <br> (b) a compound bevel in the outer periphery, the compound bevel comprising a first bevel and a second bevel, wherein the first bevel and second bevel are at different angles with respect to the agricultural tillage disc. <br>;17. The agricultural tillage disc of claim 16 , wherein the agricultural tillage disc is between about 20 inches and about 42 inches in diameter. <br>;18. The agricultural tillage disc of claim 16 , wherein the agricultural tillage disc is between about 0.180 inches to 0.5 inches in thickness. <br>;19. The agricultural tillage disc of claim 16 , wherein the agricultural tillage disc is concave on one side and convex on the other. <br>;20. An agricultural tillage disc comprising: <br> (a) a center; <br> (b) an outer periphery surrounding the center; <br> (c) a plurality of V-notches in the outer periphery, each V-notch comprising two straight walls at an angle to one another, wherein the angle is about 40°, and wherein there are 10 V-notches. <br> | http://worldwide.espacenet.com/searchResults?ST=singleline&locale=en_EP&submitted=true&DB=worldwide.espacenet.com&query=WO2026050555A1
WO2026050768A1 | YULBESSER BIOPHARM INC [US] | A61M15/08 | A61M15/08 | Instruments/Medical technology | 2026-03-05 |  | DIRECTION-TAILORED NASAL-TO-BRAIN DRUG DELIVERY SYSTEM | A system for the nasal administration of fluid drugs for CNS disease treatment. A nozzle and a base work together to deliver fluid drugs to the brain. The nozzle is generally for single use while the base is generally reusable. The purpose of such a design is to prevent contamination and minimize waste. (national office) | 1. A nasal-to-brain drug delivery device comprising: a disposable nozzle; a single-use fluid drug capsule; and a reusable base. <br>;2. The device as disclosed in Claim 1 , wherein said single-use fluid drug capsule contains one of the following: a small molecule, a peptide compound, other fluid drug fomulation, or proteins for CNS disease treatment. <br>;3. The device as disclosed in Claim 1 , wherein said disposable nozzle features a curved channel delivering drugs to the upper nasal space where the olfactory mucosal epithelium is located. <br>;4. The device as disclosed in Claim 3 , further comprising a nozzle in which the angle between the center line of the opening and center line of nozzle is in the range from 1 to 15 degrees. <br>;5. The device as disclosed in Claim 3 , further comprising a nozzle that includes a guide plate to ensure the nasal spray maintains an optimum angle. <br>;6. The device as disclosed in Claim 3 , further comprising a nozzle that provides a single dose of drug and can be replaced separately from the device to prevent contamination. <br>;7. The device as disclosed in Claim 3 , further comprising a nozzle that features a curved channel with a tapering cylinder that functions as an atomizer of fluid drug delivered into the nasal cavity. <br>;8. The device as disclosed in Claim 3 , wherein said disposable nozzle has a chamber for holding said single-use fluid drug capsule; and wherein said drug capsule is sealed when unused and is configured to open up towards a tapered cylinder to be released to the nasal cavity. <br>;9. The device as disclosed in Claim 8 , wherein the drug capsule contains at least one of the following: a small molecule, a peptide compound, or other fluid drug formulation for CNS disease treatment. <br>;10. The device as disclosed in Claim 1 comprising a reusable base that provides a syringe configured to apply pressure to the drug capsule. <br>;11. The device as disclosed in Claim 1 , wherein said reusable base provides a scissor that applies pressure to the drug capsule. <br>;12. The device as disclosed in Claim 1 comprising two disposable nozzles assembled on a reusable base with two corresponding syringes or scissors which can apply pressure to the two drug capsules, respectively. <br> | http://worldwide.espacenet.com/searchResults?ST=singleline&locale=en_EP&submitted=true&DB=worldwide.espacenet.com&query=WO2026050768A1
KR102934593B1 | 한국전력공사 [--] | G01M7/022;G01M7/025;G01M15/14;G01H1/006;F01D21/003 | G01M7/02;F01D21/00;G01H1/00;G01M15/14 | Instruments/Measurement;Mechanical engineering/Engines, pumps, turbines | 2026-03-05 |  | NON-CONTACT EXCITATION SYSTEM FOR ACTIVE SENSING OF TURBINE BLADE IN OPERATION AND DEFECT SENSING METHOD OF TURBINE BLADE USING THE SAME | (KR20220159794A) According to the present invention, a non-contact excitation system for actively monitoring damage to a turbine blade in operation, comprises an excitation unit disposed outside the turbine blade and generating a magnetic field to vibrate the turbine blade; a sensor unit for measuring the vibration generated in the turbine blade by the excitation unit; and a control unit for converting the vibration measured by the sensor unit into a signal form and determining whether or not the turbine blade is damaged. (national office) | a system with non-contact for actively monitoring the damage of a turbine blade in operation, a part with a vibration to the turbine blade by generating a magnetic field; a sensor part measuring the vibration generated by the turbine blade by the writ part; and the sensor portion is characterized by converting the vibration measured by the sensor portion into a signal form to comprise a control unit for determining whether the turbine blade is damaged, the holding part is an electromagnet, the electromagnet generates a magnetic field using an alternating current, the holding part is arranged at a predetermined distance from the end of the rotating turbine blade, and the sensor part is arranged in front of the holding portion based on the direction of rotation of the turbine blade so as to measure the vibration generated by the turbine blade by the holding portion, The sensor part is arranged on the outside of the turbine blade, and a non-contact system characterized by being placed at a predetermined distance from the end of the rotating turbine blade. <br> <br> Delete <br> Delete <br> Delete <br> Delete <br> Delete <br> Delete <br> Delete <br> Delete <br> Delete <br> Delete <br> | http://worldwide.espacenet.com/searchResults?ST=singleline&locale=en_EP&submitted=true&DB=worldwide.espacenet.com&query=KR102934593B1
KR102935732B1 | 삼성에스디아이 주식회사 [--] | Y02E60/10;H01M4/133;H01M4/364;H01M4/583;H01M4/62;H01M4/622;H01M10/052;C01B32/20;H01M2004/027;C01P2004/61 | H01M4/133;C01B32/20;H01M4/02;H01M4/36;H01M4/583;H01M4/62;H01M10/052 | Chemistry/Materials, metallurgy;Electrical engineering/Electrical machinery, apparatus, energy | 2026-03-05 |  | NEGATIVE ELECTRODE FOR RECARGEABLE LITHIUM BATTERY AND RECHARGEABLE LITHIUM BATTERY INCLUDING SAME | (KR20240085770A) The present invention relates to a negative electrode for a lithium secondary battery and a lithium secondary battery including the same. the negative electrode comprises: a current collector; and a negative electrode active material layer formed on the current collector, and including a crystalline carbon negative electrode active material having secondary particles in which primary particles are assembled, an unsaturated binding compound containing a carboxy group, and a binder, wherein a tap density of the negative electrode active material is 0.7 g/cm^3 to 1.1 g/cm^3. (national office) | current collector; and a cathode active material layer comprising a crystalline carbon cathode active material having a secondary particle formed in the current collector and the primary particles assembled, a carboxy-containing unsaturated binding compound and a binder, the tab density of the cathode active material is 0.7 g/㎤ to 1.1 g/㎤, the carboxy-containing unsaturated binding compound is maleic acid, citraconic acid, muconic acid, terephthalic acid, thiophene dicarboxylic acid, aconic acid, or a combination thereof, and the mixing ratio of the cathode active material and the carboxy-containing unsaturated binding compound is 50: Lithium secondary battery cathode with a weight ratio of 50 to 90:10. <br> <br> In paragraph 1, the cathode for lithium secondary batteries with an average particle diameter of 11 μm to 18 μm. <br> <br> Delete <br> Delete <br> In paragraph 1, the cathode for lithium secondary batteries with a molecular weight of 100 g/mol to 200 g/mol of the carboxyl-containing unsaturated binding compound. <br> <br> Delete <br> In paragraph 1, the content of the carboxy-containing unsaturated binding compound is 9 wt% to 50 wt% for the cathode for lithium secondary batteries for the total 100 wt% of the cathode active material layer. <br> <br> Delete <br> In paragraph 1, the binder is a cathode for lithium secondary batteries, which is a water-based binder. <br> <br> In paragraph 9, the water-based binder is a cathode for lithium secondary batteries, which is a cellulose-based compound. <br> <br> In paragraph 1, said crystalline carbon is a cathode for lithium secondary batteries, which is natural graphite, artificial graphite, or a combination thereof. <br> <br> cathode of any of the 1, 2, 5, 7, 9 to 11 paragraphs; anode; and lithium secondary batteries containing electrolytes. <br> <br> | http://worldwide.espacenet.com/searchResults?ST=singleline&locale=en_EP&submitted=true&DB=worldwide.espacenet.com&query=KR102935732B1
KR102935733B1 | 삼성에스디아이 주식회사 [--] | Y02E60/10;H01M4/134;H01M4/622;H01M4/131;H01M10/052;H01M4/364;H01M4/386;H01M4/587;H01M2004/027;C08G69/00;H01M10/0525;H01M4/623 | H01M4/134;H01M4/131;H01M4/36;H01M4/38;H01M4/587;H01M4/62;H01M10/052 | Electrical engineering/Electrical machinery, apparatus, energy | 2026-03-05 |  | NEGATIVE ELECTRODE FOR ECHARGEABLE LITHIUM BATTERY AND RECHARGEABLE LITHIUM BATTERY INCLUDING SAME | (US12021239B2) A negative electrode for a rechargeable lithium battery and a rechargeable lithium battery including the electrode, the negative electrode including a negative active material layer including a silicon (Si)-containing negative active material and a binder, wherein the binder includes a copolymer including an amide group-containing first repeating unit, a cyano group-containing second repeating unit, and a sulfonate group-containing third repeating unit. (national office) | As a cathode for lithium secondary batteries comprising a cathode active material comprising a Si-based cathode active material and a binder, the binder is an acrylic-based copolymer comprising a first repeating unit derived from (met)acrylamide, a second repeating unit containing a cyanogroup group and a third repeating unit containing a sulfonate group, and in the acrylic-based copolymer, the first repeating unit derived from (met)acrylamide is comprised at 60 mol% to 80 mol%, and the second repeating unit containing cyanogroup is comprised at 10 moles to 30 moles, The sulfonate group-containing third repeat unit is a cathode for lithium secondary batteries, which is comprising 5 mol% to 20 mol%. <br> <br> In paragraph 1, the first repeating unit derived from the (met)acrylamide is the cathode for lithium secondary batteries, which is expressed by the following chemical formula 1. [Formula 1] (In Formula 1, R <sup>1 </sup> is hydrogen, or a substituted or non-cyclic alkyl group) <br> <br> In paragraph 1, the second repeat unit containing the cyanogroup is the cathode for lithium secondary batteries, which is expressed by the following chemical formula 2. [Formula 2] (In Equation 2, R <sup>2 </sup> is a hydrogen, or a substituted or non-substituted alkyl group, L1 is -C(=O)-, -C(=O)O-, -OC(=O)-, -O-, or -C(=O)NH-, x is an integer of 0 to 2, L <sup>2 </sup> is a substituted or non-converted alkylene group, a substituted or non-converted alkylene group, a substituted or non-substituted or non-converted alkyl group, or a substituted or non-converted heterocyclic group, and y is an integer of 0 to 2.) <br> <br> In paragraph 1, the third repeat unit containing the sulfonate group is a cathode for lithium secondary batteries that is expressed by one of the following chemical formulas 3 or 4. [Formula 3] [Formula 4] (In the chemical formula 3 or 4, R <sup>3 </sup> and R <sup>4 </sup> are respectively independently hydrogen, or substituted or unconverted alkyl groups, L <sup>3 </sup> and L <sup>5 </sup> are respectively independently -C(=O)-, -C(=O)O-, -OC(=O)-, -O-, or -C(=O)NH-, L <sup>4 </sup> and L <sup>6 </sup> are independently substituted or unconverted alkylene groups, substituted or unconverted cycloalkylene groups, substituted or unconverted arylene groups, respectively, or substitution or non-converted heterocycle, a, b, c, and d are integers of 0 to 2 independently, respectively, and M is an alkali metal) <br> <br> Delete <br> In paragraph 1, the average molecular weight (MW) of the acrylic copolymer is 200,000 to 700,000 cathodes for lithium secondary batteries. <br> <br> In paragraph 1, a cathode for lithium secondary batteries whose glass transition temperature of the acrylic-based copolymer is 130°C to 160°C. <br> <br> In paragraph 1, the content of the acrylic copolymer is 3 by weight % to 20 by weight % for the cathode active material layer 100 % for the cathode for lithium secondary batteries. <br> <br> In paragraph 1, the Si-based cathode active material is Si, SiO <sub>x </sub> (0 < x < 2), a Si-Q alloy (the Q is an element selected from a group consisting of alkali metals, alkaline earth metals, group 13 elements, group 14 elements, group 15 elements, group 16 elements, transition metals, rare earth elements and combinations thereof, but not Si), a cathode for lithium secondary batteries, which is a Si-carbon complex or a combination thereof. <br> <br> In paragraph 1, the cathode active material layer is a cathode for lithium secondary batteries with a thickness of 30 μm to 120 μm. <br> <br> The cathode of any of the following paragraphs, Paragraphs 1 to 4 and Paragraphs 6 to 10; anode containing anode active material; and lithium secondary batteries containing non-hydroelectric electrolytes. <br> <br> | http://worldwide.espacenet.com/searchResults?ST=singleline&locale=en_EP&submitted=true&DB=worldwide.espacenet.com&query=KR102935733B1
KR102932786B1 | 주식회사 한솔케미칼 [--] | H01M10/052;H01M2004/027;H01M4/366;H01M4/625;H01M4/36;H01M4/386;Y02E60/10;H01M4/364 | H01M4/36;H01M4/02;H01M4/38;H01M4/62;H01M10/052 | Electrical engineering/Electrical machinery, apparatus, energy | 2026-03-05 |  | Anode active material method for preparing the same and rechargeable lithium battery comprising the same | (EP4621873A1) The present invention relates to a negative electrode active material, a method for preparing same and a lithium secondary battery containing same, the negative electrode active material comprising: a core including at least one metal-containing particle; a first shell surrounding the core; and a second shell surrounding the first shell, wherein the metal-containing particle includes at least any one selected from the group consisting of Mg, Al, Si, Ca, Fe, Mg, Mn, Co, Ni, Zn, and Ge. (national office) | A core containing at least one metal-containing particle and at least one nanocarbon particle; the first shell surrounding the core; and a second shell surrounding the first shell, the metal-containing particles comprise any or more selected from a group consisting of Mg, Al, Si, Ca, Fe, Mn, Co, Ni, Zn, Ti, Cu, V, Zr, Nb and Ge, and the nanocarbon particles are comprised of 0.5 or more by weight % and less than or equal to 10 by weight based on the total weight of the metal-containing particles of 100 by weight, and the cathode active material. <br> <br> For the purposes of paragraph 1, the metal-containing particles are silicon (Si)-containing particles, cathode active materials. <br> <br> Delete <br> Delete <br> In paragraph 1, a cathodic active material with a carbon content of more than 30 by weight and less than or equal to 85 by weight based on the total weight of 100 wt% of the cathode active material. <br> <br> In paragraph 1, the first shell contains amorphous carbon, and the second shell contains crystalline carbon, cathode active material. <br> <br> In paragraph 1, a cathode active material with an oxygen content of 10 or less by weight based on the total weight of the cathode active material of 100% by weight. <br> <br> In paragraph 1, the cathode active material is 15 or more by weight and less than or equal to 40 by weight based on 100 weight % of the total weight of the cathode active material, and the carbon content of the second shell is 15 or more by weight and not more than 40 by weight based on the total weight of the cathode active material of 100 wt% of the cathode active material. <br> <br> In paragraph 1, said first shell contains at least one additional metal-containing particle, cathode active material. <br> <br> In paragraph 1, cathodic active materials with electrical conductivity of 17 S/cm or more and less than 20 S/cm, and porosity of 20% or more and less than 35%. <br> <br> As a manufacturing method for preparing cathode active materials in any of the 1, 2, and 5 to 10 clauses, the stage of preparing precursor powder by spray-drying a solution containing metal-containing particles and nano-carbon particles; the first complexing step in which the precursor powder, first amorphous carbon is mixed and compounded to prepare a primary composite; the second compounding stage, in which the primary complex, the second amorphous carbon and the crystalline carbon are mixed and compounded to manufacture a secondary complex; and heat treatment steps, the metal is one or more of Mg, Al, Si, Ca, Fe, Mn, Co, Ni, Zn, Ti, Cu, V, Zr, Nb and Ge, and the nanocarbon particles are based on the total weight of the metal-containing particles of 100 by weight, 0.5 by weight % or less, and by weight of 10 or less by weight, a method for the preparation of cathode active materials. <br> <br> In paragraph 11, the weight ratio of the precursor powder and the first amorphous carbon in the first complex stage (weight of the precursor powder: weight of the first amorphous carbon) is 75~85: 15~25, and furthermore, the weight ratio of the primary complex, the second amorphous carbon and crystalline carbon of the second complex stage (weight of the primary complex: weight of the first amorphous carbon: weight of the first amorphous carbon: weight of the crystalline carbon) is 45~55: 15~25: 20~35 people, the method of manufacturing cathode active material. <br> <br> An electrode containing a cathode active material in any of the 1, 2, and 5 to 10 clauses. <br> <br> cathode containing cathode active material in any of Paragraphs 1, 2, and 5 to 10; an anode located opposite the cathode; and an electrolyte placed between the cathode and the anode; including, lithium secondary batteries. <br> <br> | http://worldwide.espacenet.com/searchResults?ST=singleline&locale=en_EP&submitted=true&DB=worldwide.espacenet.com&query=KR102932786B1
AU2025205329A1 | ENVISION ENERGY CO LTD [CN] | Y02E10/72;B29K2105/0872;F05B2280/6013;B29K2101/12;B29C70/0035;F03D1/0675;B29D99/0028;F03D1/0681 | F03D1/06;B29C70/76;B32B5/02;B32B27/00 | Chemistry/Surface technology, coating;Mechanical engineering/Engines, pumps, turbines;Mechanical engineering/Other special machines | 2026-03-05 |  | MODULAR THERMOPLASTIC WEB STRUCTURE FOR WIND POWER GENERATION, MANUFACTURING METHOD THEREFOR, AND WIND TURBINE BLADE | A modular thermoplastic web structure for wind power, a manufacturing method therefor and a wind turbine blade. The modular thermoplastic web structure comprises: two continuous thermoset web flanges (11) fixedly connected to a wind turbine blade shell, and a thermoplastic modular interlayer (10). The thermoplastic modular interlayer (10) is arranged between the two continuous thermoset web flanges (11), with ends thereof being fixedly connected to the continuous thermoset web flanges (11). (national office) | 1. A modular thermoplastic web structure for wind power generation, comprising: two continuous thermosetting web flanges (11) fixedly connectable to a wind turbine blade housing; and <br> a thermoplastic modular interlayer (10), disposed between the two continuous thermosetting web flanges (11) and having two opposite ends fixedly and respectively connected to the two continuous thermosetting web flanges (11). <br> <br>;2. The modular thermoplastic web structure for wind power generation according to claim 1 , wherein the thermoplastic modular interlayer (10) comprises a central core material layer (23), and thermoplastic skin layers (22) covering two opposite side surfaces of the core material layer (23); the thermoplastic skin layers (22) are fabricated from thermoplastic pre-preg tape (21), thermoplastic film, interwoven thermoplastic-thermosetting fibers, or a composition of thermoplastic resin powder and dry fibers according to different layup structures. <br> <br>;3. The modular thermoplastic web structure for wind power generation according to claim 2 , wherein a thickness of the thermoplastic skin layer (22) ranges from 1 mm to 10 mm, and the thermoplastic resin powder is one or any combination of polyimide, polyamide (nylon), polycarbonate, polyether ketone, polyether ether ketone, polyether ketone ketone, polypropylene, polyethylene, polysulfone, polyvinyl chloride, polyurethane, polyacetal, polyether nitrile, polymethacrylate, polyphenylene sulfide, polylactic acid, and polystyrene; the thermoplastic pre-preg tape (21) is one or any combination of unidirectional pre-preg tape, fabric pre-preg tape, twill pre-preg tape, biaxial or multiaxial pre-preg tape, with a thickness of 0.1 mm to 2 mm and a fiber mass fraction of 40% to 95%; <br> a thickness of the core material layer (23) ranges from 5 mm to 100 mm, and a core material thereof is one or any combination of balsa wood, polyethylene terephthalate (PET), polyamide (PA), polyvinyl chloride (PVC), polyurethane (PU), polypropylene (PP), and polycarbonate (PC); <br> the thermoplastic skin layer (22) and the core material layer (23) are fixedly connected by welding or adhesive bonding, or via an adhesive film. <br> <br>;4. The modular thermoplastic web structure for wind power generation according to either claim 2 or claim 3 , wherein the thermoplastic modular interlayer (10) comprises a plurality of unit modules, wherein a number of the plurality of unit modules at a same chordwise position does not exceed 5, and adjacent unit modules are connected by adhesive bonding or welding, and are reinforced using the thermoplastic skin layer (22). <br>;5. The modular thermoplastic web structure for wind power generation according to any one of claims 1 to 4 , wherein each continuous thermosetting web flange (11) has a "T"-shaped, "L"shaped, or "T"-shaped cross-section with an angle of 60° to 150° and a width of 50 mm to 250 mm, and conforms to a contour of the wind turbine blade housing; an opening width of the "x"-shaped continuous thermosetting web flange (11) is 0mm to 10 mm wider than the thermoplastic modular interlayer (10). <br> <br>;6. The modular thermoplastic web structure for wind power generation according to any one of claims 1 to 5 , wherein the continuous thermosetting web flange is formed by infusion or pultrusion of thermosetting resin and dry reinforcing fibers; the thermosetting resin is one of epoxy resin, polyurethane resin, unsaturated polyester, and vinyl ester resin; and <br> the dry reinforcing fibers are one or any combination of glass fibers, ceramic fibers, metal fibers, carbon fibers, basalt fibers, regenerated fibers, and synthetic fibers. <br> <br>;7. The modular thermoplastic web structure for wind power generation according to any one of claims 1 to 6 , wherein the continuous thermosetting web flange (11) remains continuous in an axial direction or is segmented according to a design of the wind turbine blade, and in a case that the continuous thermosetting web flange (11) is segmented, production of each segment is continuous. <br>;8. The modular thermoplastic web structure for wind power generation according to any one of claims 1 to 7 , wherein the thermoplastic modular interlayer (10) is subjected to surface pretreatment, and the surface pretreatment is performed using one or more of plasma treatment, ultraviolet irradiation, electron beam treatment, sandblasting, and gamma ray irradiation. <br>;9. A manufacturing method for the modular thermoplastic web structure for wind power generation according to any one of claims 1 to 8 , comprising: (1) preparing a thermoplastic skin layer (22) using thermoplastic pre-preg tape (21), compounding the thermoplastic skin layer (22) with a core material layer (23) to obtain a thermoplastic modular interlayer (10), and cutting the thermoplastic modular interlayer (10) to appropriate dimensions; <br> (2) preparing two continuous thermosetting web flanges (11) using thermosetting resin and dry reinforcing fibers; and <br> (3) performing surface pretreatment on the thermoplastic modular interlayer (10), and fixedly connecting two opposite ends of the resultant thermoplastic modular interlayer (10) to the two continuous thermosetting web flanges (11); <br> alternatively, the method comprises: <br> (A) preparing a thermoplastic skin layer (22) using thermoplastic pre-preg tape (21), compounding the thermoplastic skin layer (22) with a core material layer (23) to obtain a thermoplastic modular interlayer (10), and cutting the thermoplastic modular interlayer (10) to appropriate dimensions; and <br> (B) performing surface pretreatment on the thermoplastic modular interlayer (10), laying dry reinforcing fibers between web flange molds and the thermoplastic modular interlayer (10), and infusing and curing to form two continuous thermosetting web flanges (11) fixedly connected to two opposite ends of the thermoplastic modular interlayer (10); <br> alternatively, the method comprises: <br> (I) preparing a thermoplastic skin layer (22) using thermoplastic pre-preg tape (21), compounding the thermoplastic skin layer (22) with a core material layer (23) to obtain a thermoplastic modular interlayer (10), and cutting the thermoplastic modular interlayer (10) to appropriate dimensions; and <br> (II) performing surface pretreatment on the thermoplastic modular interlayer (10), laying dry reinforcing fibers in a space between a wind turbine blade housing and the thermoplastic modular interlayer (10), and infusing and curing to form two continuous thermosetting web flanges (11) fixedly connected to two opposite ends of the thermoplastic modular interlayer (10). <br> <br>;10. A wind turbine blade, comprising a wind turbine blade housing and the modular thermoplastic web structure for wind power generation according to any one of claims 1 to 8 . <br> | http://worldwide.espacenet.com/searchResults?ST=singleline&locale=en_EP&submitted=true&DB=worldwide.espacenet.com&query=AU2025205329A1
US20260060159A1 | OSMUNDSON MFG CO [US] | A01B15/16;A01B23/06 | A01B15/16 | Mechanical engineering/Other special machines | 2026-03-05 |  | DISC BLADE WITH V-NOTCH AND ASSOCIATED SYSTEMS AND METHODS | Disclosed herein are various implementations relating to agricultural tillage discs with a geometry that provides significant advantages over existing models. This improved geometry allows for high-speed tillage while maintaining surface edges more uniformly than would be anticipated in prior models. Additionally, a new edge design allows for an improved edge-durability while maintaining soil penetration. (national office) |  | http://worldwide.espacenet.com/searchResults?ST=singleline&locale=en_EP&submitted=true&DB=worldwide.espacenet.com&query=US20260060159A1
US20260061505A1 | WILLIAMS CEDRIC [US] | B23D61/006;B23D59/002 | B23D59/00;B23D61/00 | Mechanical engineering/Machine tools | 2026-03-05 |  | CUTTING BLADE FOR A CUTTING TOOL | A cutting blade for a cutting tool has a central mounting portion adapted to engage with a tool housing, and a blade edge extending outwardly from the central mounting portion, the blade edge being adapted for cutting. A ridge is positioned adjacent the blade edge, the ridge configured to limit the penetration depth of the cutting blade into a workpiece. (national office) |  | http://worldwide.espacenet.com/searchResults?ST=singleline&locale=en_EP&submitted=true&DB=worldwide.espacenet.com&query=US20260061505A1
US20260061646A1 | WAHL CLIPPER CORP [US] | B26B19/205;B26B19/046 | B26B19/20;B26B19/04 | Mechanical engineering/Machine tools | 2026-03-05 |  | ELECTRIC HAIR CUTTING DEVICE WITH BLADE ADJUSTMENT MECHANISM | An electric hair cutting device with a blade adjustment mechanism includes a housing. A bladeset is attached to the housing that includes a moving blade and a stationary blade. A blade slide is externally mounted to the housing and mounted to the stationary blade. The blade slide and stationary blade are slidable relative to the moving blade. The electric hair cutting device also includes a taper lever mechanism. The taper lever mechanism allows for adjusting a position of the blade slide and stationary blade relative to the housing. The taper lever defines a rotational axis. The taper lever mechanism has a selectively positionable collar with a first setting and a second setting. In the first setting, rotation of the taper lever about a rotational axis of the taper lever mechanism produces an audible response. In the second setting, rotation of the taper lever does not produce an audible response. (national office) |  | http://worldwide.espacenet.com/searchResults?ST=singleline&locale=en_EP&submitted=true&DB=worldwide.espacenet.com&query=US20260061646A1
US20260061647A1 | WAHL CLIPPER CORP [US] | B26B19/3846;B26B19/06 | B26B19/38;B26B19/06 | Mechanical engineering/Machine tools | 2026-03-05 |  | HAIR CLIPPER BLADE WITH NODES | A bladeset operationally connected to a hair clipper is provided, the bladeset including a stationary blade and a moving blade configured for reciprocating laterally relative to the stationary blade, where at least one of the stationary blade and the moving blade including a base and a plurality of teeth extending from the base. Each tooth includes a root where the tooth connects to the base, a tip on an opposite side of the tooth from the root, a rear face, and two side faces, each side face including a first projection and a second projection extending from the rear face, the first projection being closer to the tip than the second projection. (national office) |  | http://worldwide.espacenet.com/searchResults?ST=singleline&locale=en_EP&submitted=true&DB=worldwide.espacenet.com&query=US20260061647A1
US20260061660A1 | DYNA SALES AND SERVICE LLC [US] | B27L11/005;B27L11/02 | B27L11/00 | Mechanical engineering/Machine tools | 2026-03-05 |  | CUTTING DRUM AND MULTI-PIECE CUTTING BLADE ASSEMBLY | A machine or device for reducing material including a cutting drum and/or removable, multipiece cutting blade assembly. A machine for reducing material that includes a skinless cutting drum. In one aspect there is disclosed a woodchipper for reducing material that includes a skinless cutting drum and a discharge assembly. (national office) |  | http://worldwide.espacenet.com/searchResults?ST=singleline&locale=en_EP&submitted=true&DB=worldwide.espacenet.com&query=US20260061660A1
US20260062317A1 | SAMSUNG SDI CO LTD [KR] | C01G53/506;H01M4/525;H01M4/366;Y02E60/10;H01M10/0525;H01M4/131;H01M2004/028;H01M10/052;C01G53/50;C01P2004/80;C01P2006/12;C01P2006/40;C01P2006/80 | C01G53/50;H01M10/0525 | Chemistry/Materials, metallurgy;Electrical engineering/Electrical machinery, apparatus, energy | 2026-03-05 |  | POSITIVE ELECTRODE ACTIVE MATERIAL FOR RECHARGEABLE LITHIUM BATTERY, AND METHOD FOR PREPARING THE SAME | Disclosed are a positive electrode active material for a rechargeable lithium battery and a method for preparing the same, a positive electrode active material including: a core particle comprising a lithium nickel-based composite oxide represented by Chemical Formula 11; and a coating layer located on a surface of the core particle and comprising one element or a combination thereof selected from the group consisting of Al, B, Ba, Ca, Ce, Co, Cr, Cu, Fe, Mg, Mn, Mo, Nb, Si, Sn, Sr, Ti, V, W, Y, Zn, and Zr, wherein the positive electrode active material has a value defined by Mathematical Formula 1 of greater than or equal to about 5.wherein, in Chemical Formula 11, 0.9≤a11≤1.2, 0.3≤x11<1, 0<y11≤0.7, 0≤z11≤0.7, 0.9≤x11+y11+z11≤1.1, and 0≤b11≤0.11, M11 and M12 are each independently one or more elements selected from Al, B, Ba, Ca, Ce, Co, Cr, Cu, Fe, Mg, Mn, Mo, Nb, Si, Sn, Sr, Ti, V, W, Y, Zn, and Zr, and X is one or more elements selected from F, P, and S,∑[Mx⁢(EP-EDS)/Mx⁢(ICP)]Mathematical⁢Formula⁢1wherein Mx denotes a metal component contained in the coating layer, Mx (EP-EDS) denotes a mol % of the metal component Mx relative to total metals excluding lithium, present on the surface of the positive electrode active material as measured by Electron Probe-Energy Dispersive Spectroscopy (EP-EDS), and Mx (ICP) denotes a mol % of the metal component Mx relative to total metals excluding lithium, present in the entirety (surface and core) of the positive electrode active material as measured by Inductively Coupled Plasma analysis. (national office) |  | http://worldwide.espacenet.com/searchResults?ST=singleline&locale=en_EP&submitted=true&DB=worldwide.espacenet.com&query=US20260062317A1
US20260062321A1 | UCHICAGO ARGONNE LLC [US] | C02F2101/30;C02F2201/46185;C02F2001/46133;H01M10/54;C02F2001/46161;C02F2201/4611;C02F2001/46142;C02F1/46114;C02F1/4672;C02F2101/20 | C02F1/461;C02F101/30;H01M10/54 | Chemistry/Environmental technology;Electrical engineering/Electrical machinery, apparatus, energy | 2026-03-05 |  | ELECTROCHEMICAL WATER REMEDIATION TO REMOVE TRACE ORGANICS USING LITHIUM BATTERY CATHODE WASTE | A method for electrochemical remediation of trace organic contaminants from water comprises pumping water containing a trace organic contaminant through an electrochemical cell comprising an anode and a cathode in circuit with a DC power source to apply an electric potential across the electrodes; wherein the anode contacts a catalyst for electrochemically degrading the trace organic contaminant; and the catalyst comprises a transition metal oxide (TMO) from waste lithium battery cathodes. An apparatus suitable for performing the method also is described. (national office) |  | http://worldwide.espacenet.com/searchResults?ST=singleline&locale=en_EP&submitted=true&DB=worldwide.espacenet.com&query=US20260062321A1
US20260061446A1 | HUANENG JIUQUAN WIND POWER CO LTD [CN] | B05B13/0636;B05B13/0436;B05B13/041;F03D80/502;F05B2230/90 | B05B13/06;F03D80/50 | Chemistry/Chemical engineering;Mechanical engineering/Engines, pumps, turbines | 2026-03-05 |  | Spraying Device for Interior Repair of Wind Turbine Blade | The present disclosure relates to the technical field of spraying devices, and in particular, to a spraying device for interior repair of a wind turbine blade. The spraying device for interior repair of a wind turbine blade includes: a base ring; extension arms arranged in pairs; rotation mechanisms including drive members arranged at end portions of the extension arms, and wheel that are in transmission connection to the drive members; probing mechanisms arranged on the extension arms; and spraying mechanisms arranged on the probing mechanisms; where the probing mechanisms are capable of extending in an axial direction of the base ring, and when the probing mechanisms extend, the spraying mechanism are driven to move two sides of the reinforcement plate, and then the spraying mechanisms can perform spraying on inner walls, on two sides of the reinforcement plate, of the blade body. (national office) |  | http://worldwide.espacenet.com/searchResults?ST=singleline&locale=en_EP&submitted=true&DB=worldwide.espacenet.com&query=US20260061446A1
US20260062116A1 | ANDURIL INDUSTRIES INC [US] | B64C11/28;B64U10/25;B64U50/13;B64U30/293;B64U30/12;B64C39/024 | B64C11/28;B64C39/02;B64U10/25;B64U30/12;B64U30/293;B64U50/13 | Mechanical engineering/Transport | 2026-03-05 |  | FOLDABLE PROPELLER BLADE WITH LOCKING MECHANISM | An unmanned aerial vehicle with deployable components (UAVDC) may comprise a foldable propeller blade with a locking mechanism. Foldable propeller blades may have a stowed configuration and a deployed configuration relative to the UAVDC, and the foldable propeller blades may pivot about a hinge to move between configurations. In the deployed configuration, the foldable propellor may experience forward folding forces acting upon it. The locking mechanism may lock the foldable propeller blade in the deployed configuration. The locking mechanism may keep the foldable propeller locked into place to prevent forward folding tendency. (national office) |  | http://worldwide.espacenet.com/searchResults?ST=singleline&locale=en_EP&submitted=true&DB=worldwide.espacenet.com&query=US20260062116A1
US20260063103A1 | NORDEX BLADE TECH CENTRE APS [DK];NORDEX ENERGY SE & CO KG [DE] | B29D99/0028;F03D1/0675;B29C70/541;B29C70/30;B32B5/26;B29L2031/085;B32B2260/023;B32B2260/046;B32B3/08;B32B2603/00;F05B2240/304;F03D1/069;F03D1/0681;B29D99/0025 | F03D1/06;B29D99/00 | Mechanical engineering/Engines, pumps, turbines;Mechanical engineering/Other special machines | 2026-03-05 |  | SPAR CAP FOR A WIND TURBINE ROTOR BLADE, SET FOR MANUFACTURING A HALF SHELL OF A WIND TURBINE ROTOR BLADE, ASSEMBLY INCLUDING A SPAR CAP AND A MOLD, AND METHOD OF MANUFACTURING A HALF SHELL OF A WIND TURBINE ROTOR BLADE | A spar cap is for a wind turbine rotor blade. The spar cap includes a stack of fiber material layers, which are stacked in a stacking direction from a bottom face to a top face, and a clipping layer which is arranged on the top face of the stack. The clipping layer protrudes beyond the stack of fiber material layers in a lateral direction which is perpendicular to the stacking direction. A set is for manufacturing a half shell of a wind turbine rotor blade. An assembly includes a spar cap and a mold. A method is for manufacturing a half shell of a wind turbine rotor blade. (national office) |  | http://worldwide.espacenet.com/searchResults?ST=singleline&locale=en_EP&submitted=true&DB=worldwide.espacenet.com&query=US20260063103A1
US20260066368A1 | SAMSUNG SDI CO LTD [KR];POSTECH RES & BUSINESS DEV FOUND [KR] | H01M4/52;H01M10/44;H01M10/446;H01M10/0525;H01M2004/028;Y02E60/10;C01G53/42;C01G53/50;C01P2002/54;C01P2004/03;C01P2004/50;C01P2004/61;C01P2006/40;H01M4/525;H01M10/052 | H01M10/44;C01G53/42;C01G53/50;H01M4/525;H01M10/052 | Chemistry/Materials, metallurgy;Electrical engineering/Electrical machinery, apparatus, energy | 2026-03-05 |  | METHOD FOR CHARGING RECHARGEABLE LITHIUM BATTERY | The present disclosure relates to a method for charging a rechargeable lithium battery including constant-current charging the rechargeable lithium battery at a current density of 4 C to 10 C; and constant-voltage charging the rechargeable lithium battery, wherein the rechargeable lithium battery includes a positive electrode active material including a lithium nickel-based composite oxide having a nickel content of greater than or equal to about 80 mol % based on 100 mol % of metals excluding lithium. (national office) |  | http://worldwide.espacenet.com/searchResults?ST=singleline&locale=en_EP&submitted=true&DB=worldwide.espacenet.com&query=US20260066368A1
US20260063040A1 | GEN ELECTRIC [US] | F05D2260/70;F05D2220/36;F01D21/003;F01D7/00 | F01D7/00;F01D21/00 | Mechanical engineering/Engines, pumps, turbines | 2026-03-05 |  | TURBINE ENGINE INCLUDING A FAN BLADE SENSOR SYSTEM | A turbine engine includes a fan having a plurality of fan blades, a nacelle that surrounds the fan, and a fan blade sensor system. The fan blade sensor system includes a plurality of fan blade sensors disposed in the nacelle to sense the plurality of fan blades as the plurality of fan blades rotates. The fan blade sensor system also includes a controller that determines a fan speed of the fan based on a rotational time between the fan blades as sensed by the plurality of fan blade sensors. (national office) |  | http://worldwide.espacenet.com/searchResults?ST=singleline&locale=en_EP&submitted=true&DB=worldwide.espacenet.com&query=US20260063040A1
US20260063111A1 | HUANENG JIUQUAN WIND POWER CO LTD [CN] | Y02E10/72;F05B2260/422;F03D80/403 | F03D80/40 | Mechanical engineering/Engines, pumps, turbines | 2026-03-05 |  | Anti-Icing Device for Blade of Wind Turbine Generator System, and Anti-Icing Method | Disclosed is an anti-icing device for a blade of a wind turbine generator system, which relates to the technical field of wind turbine generator systems. The device includes a vibration unit and an excitation unit. The vibration unit includes a mounting seat, a vibration assembly, and a support column. The excitation unit includes an excitation assembly, a drive assembly, an energy storage assembly, and a snap-fit assembly. The anti-icing device for a blade of a wind turbine generator system can be mounted conveniently and does not require extra power as a driving energy source. (national office) |  | http://worldwide.espacenet.com/searchResults?ST=singleline&locale=en_EP&submitted=true&DB=worldwide.espacenet.com&query=US20260063111A1
US20260063768A1 | MICROVISION INC [US] | G01S17/931;G01S7/4813 | G01S7/481;G01S17/931 | Instruments/Measurement | 2026-03-05 |  | Lidar Sensor with Ultra Wide Field of View Using Two Vertically Oriented Lenses | Aspects of the subject disclosure may include, for example, a LIDAR measurement system that includes a transmitter module, a transmitter lens system, a receiver module, and a receiver lens system. The transmitter module and receiver module are positioned within a housing, and the transmitter lens system and receiver lens system protrude through a bezel outside the housing. Other embodiments are disclosed. (national office) |  | http://worldwide.espacenet.com/searchResults?ST=singleline&locale=en_EP&submitted=true&DB=worldwide.espacenet.com&query=US20260063768A1
US20260066300A1 | SAMSUNG SDI CO LTD [KR] | Y02E60/10;H01M2004/028;H01M4/386;H01M2004/021;H01M4/525;H01M4/62;H01M4/134;H01M2004/027;H01M10/4235;H01M10/0525;H01M4/133;H01M4/587;H01M4/131;H01M4/387;H01M4/364 | H01M4/62;H01M4/02;H01M4/131;H01M4/133;H01M4/134;H01M4/38;H01M4/525;H01M4/587;H01M10/0525;H01M10/42 | Electrical engineering/Electrical machinery, apparatus, energy | 2026-03-05 |  | POSITIVE ELECTRODE AND RECHARGEABLE LITHIUM BATTERY INCLUDING THE SAME | The present disclosure discloses a positive electrode including a current collector, and a positive electrode active material layer on the current collector. The positive electrode active material layer includes a positive electrode active material, boron nitride, and polyethylene oxide. The present disclosure also discloses a rechargeable lithium battery including the positive electrode. (national office) |  | http://worldwide.espacenet.com/searchResults?ST=singleline&locale=en_EP&submitted=true&DB=worldwide.espacenet.com&query=US20260066300A1
US20260066345A1 | SAMSUNG SDI CO LTD [KR] | Y02E60/10;H01M2004/027;H01M4/133;H01M10/0569;H01M2004/028;H01M4/134;H01M10/0568;H01M10/0525;H01M10/0567;H01M4/485;H01M4/386;H01M4/587;H01M4/131;H01M4/525 | H01M10/0567;H01M4/02;H01M4/131;H01M4/133;H01M4/134;H01M4/38;H01M4/485;H01M4/587;H01M10/0525;H01M10/0568;H01M10/0569 | Electrical engineering/Electrical machinery, apparatus, energy | 2026-03-05 |  | ELECTROLYTE FOR RECHARGEABLE LITHIUM BATTERY AND RECHARGEABLE LITHIUM BATTERY INCLUDING THE SAME | An electrolyte for a rechargeable lithium battery and a rechargeable lithium battery including the electrolyte are disclosed. The electrolyte may include a non-aqueous (e.g., water-insoluble) organic solvent, a lithium salt, a first additive that includes a cesium salt compound represented by Chemical Formula 1-1 or Chemical Formula 1-2, and a second additive that includes a phosphazene compound represented by Chemical Formula 2. (national office) |  | http://worldwide.espacenet.com/searchResults?ST=singleline&locale=en_EP&submitted=true&DB=worldwide.espacenet.com&query=US20260066345A1
US20260066492A1 | SAMSUNG SDI CO LTD [KR] | Y02E60/10;H01M50/534;H01M4/13;H01M4/622 | H01M50/534;H01M4/13 | Electrical engineering/Electrical machinery, apparatus, energy | 2026-03-05 |  | ELECTRODE FOR RECHARGEABLE LITHIUM BATTERY AND RECHARGEABLE LITHIUM BATTERY INCLUDING THE SAME | Examples of the disclosure include an electrode for a rechargeable lithium battery, and a rechargeable lithium battery including the rechargeable lithium battery. In the electrode for a rechargeable lithium battery, a content of a linear binder gradually increases from the lower portion to the surface portion of an insulating layer, and a content of a dot-shaped binder gradually decreases. (national office) |  | http://worldwide.espacenet.com/searchResults?ST=singleline&locale=en_EP&submitted=true&DB=worldwide.espacenet.com&query=US20260066492A1
US20260066652A1 | NINGBO CHIYUE ELECTRONICS CO LTD [CN] | G01R31/3835;H02J7/977;H02J7/855;H01M10/4264;H02J7/865;H01M10/482;F21Y2115/10;G01R31/378;F21V33/0084;H01M10/46;H01M2010/4271;H02J1/122;F21V23/04;H02J2207/20;H01M10/486;H01M10/052;H01M10/425 | H02J1/10;F21V23/04;F21V33/00;F21Y115/10;G01R31/378;G01R31/3835;H01M10/052;H01M10/42;H01M10/46;H01M10/48;H02J7/00 | Electrical engineering/Electrical machinery, apparatus, energy;Instruments/Measurement | 2026-03-05 |  | LITHIUM BATTERY EMERGENCY JUMP STARTER | The present invention discloses a lithium battery emergency jump starter, comprising a rechargeable lithium battery and a relay controller with a magnetization function. The lithium battery controls output through a switch of a relay with the magnetization function driven by the controller; and when positive and negative poles of the lithium battery emergency jump starter are correctly connected to an automobile, large current can be outputted, and a magnetic field after large current is generated can be optimized for demagnetization. The present invention uses the relay controller with the magnetization function, and a magnetic field after large current is generated can be optimized for demagnetization. A USB socket has automatic insertion and detection functions, and also has circuit design to achieve the functions of zero consumption current, lithium battery bulge detection, three-level temperature detection and protection, etc. to form effective feedback and coping mechanisms. (national office) |  | http://worldwide.espacenet.com/searchResults?ST=singleline&locale=en_EP&submitted=true&DB=worldwide.espacenet.com&query=US20260066652A1
US20260063774A1 | AURORA OPERATIONS INC [US] | G01S7/4815;G01S17/34;G01S17/931;G01S7/4913;G01S7/4917;G01S7/4817;B60W40/02;B60W2420/408 | G01S7/481;G01S7/4913;G01S17/34;G01S17/931 | Instruments/Measurement | 2026-03-05 |  | LIGHT DETECTION AND RANGING (LIDAR) SENSOR SYSTEM INCLUDING TRANSCEIVER DEVICE | A light detection and ranging (lidar) system may include a transceiver, a first device including a laser source configured to generate a beam, and one or more optical components, a second device including one or more analog-to-digital converters (ADCs), and a processor configured to alternately turn on the first device and turn on the transceiver. The first device may be configured to generate, based on the beam, an optical signal associated with a local oscillator (LO) signal. The transceiver may be configured to transmit the optical signal to an environment, in response to transmitting the optical signal, receive a returned optical signal that is reflected from an object in the environment, and pair the returned optical signal with the LO signal to generate an electrical signal. The second device may be configured to generate, based on the electrical signal, a digital signal. (national office) |  | http://worldwide.espacenet.com/searchResults?ST=singleline&locale=en_EP&submitted=true&DB=worldwide.espacenet.com&query=US20260063774A1
WO2026046110A1 | WESTLAKE THERAPEUTICS HANGZHOU CO LTD [CN];WESTLAKE LABORATORY OF LIFE SCIENCES AND BIOMEDICINE [CN] | A61P37/00;A61K47/24;A61K47/69;A61P35/00;A61K47/28;A61K35/18 | A61K35/18;A61K47/69;A61K47/24;A61K47/28;A61P35/00;A61P37/00 | Chemistry/Pharmaceuticals | 2026-03-05 |  | NOVEL DRUG DELIVERY SYSTEM BASED ON ENGINEERED RED BLOOD CELL | The present disclosure relates to a novel drug delivery system, which comprises a lipid particle and a modified red blood cell. The present disclosure also relates to preparation of the drug delivery system and therapeutic use thereof. (national office) | A lipid particle-erythrocyte conjugate comprising a lipid particle containing nucleic acid and red blood cells, wherein the lipid particle is covalently coupled to the membrane surface of the red blood cell, and optionally the covalent coupling is carried out through a linker. <br> Lipid particle-erythrocyte conjugate of claim 1, wherein the lipid particle is a lipid nanoparticle (LNP). <br> A lipid particle-erythrocyte conjugate of any of the foregoing claims, wherein the nucleic acid contains DNA and/or RNA. <br> Lipid particle-erythrocyte conjugate of claim 3, wherein the RNA selects a confident RNA (mRNA), a short interfering RNA (siRNA), an asymmetric interfering RNA (aiRNA), an RNA interfering (RNAi) molecule, a microRNA (miRNA), an antisense RNA, a ribozyme, a Dicer-substrate RNA (dsRNA), a hairpin RNA (shRNA), an aguide RNA, a circular RNA tRNA and/or its combinations; and/or <br> Wherein said DNA is circular DNA, such as plasmid or linear DNA, such as antonymous DNA. <br> lipid nanoparticles described in any of the foregoing claims, wherein the lipid nanoparticles comprise one or more lipids selected from: ionizable lipids, accessory lipids, steroids, and PEG lipids, <br> For example, among them <br> The ionizable lipids are preferably selected from: 3-(bidodecylamino)-N1,N1,4-tridodecyl-1-piperazinethylamine (KL10), N1-[2-(bidodecylamino)ethyl]-N1,N4,N4-tridecyl-1,4-piperazinediaethylamine (KL22), 14,25-bis-tridecyl-15,18,21,24-tetraaza-trioctacane (KL25), 1,2-dilinoleoeneoxy-N,N-dimethylaminopropane ( DLin-DMA), 2,2-Dilinoleene-4-dimethylaminomethyl-[1,3]-dioxamentane ring (DLin-K-DMA), trisheticone-6,9,28,31-tetraene-19-yl4-(dimethylamino)butyrate (DLin-MC3-DMA) (MC3), 2,2-dilinolethenyl-4-(2-dimethylaminoethyl)-[1,3]-dioxamentanecyclic (DLin-KC2-DMA), 1,2- Dioleene oxy-N,N-dimethylaminopropane (DODMA), 2-({8-[-cholester-5-en-3-yloxy]octyl}oxy)-N,N-dimethyl-3-[(9Z,12Z)-octade-9,12-dieen-1-yloxy]propyl-1-amine (octyl-CLinDMA), (2R)-2-({8-[-cholester-5-en-3-yloxy]octyl}oxy)-N,N-dimethyl-3-[(9Z,12Z)- Octadecane-9,12-diene-1-yloxy]propyl-1-amine (octyl-CLinDMA(2R)), (2S)-2-({8-[-cholester-5-en-3-yloxy]octyl}oxy)-N,N-dimethyl-3-[(9Z,12Z)-octane-9,12-dieen-1-yloxy]propyl-1-amine (octyl-CLinDMA(2S)), di(Z)-none-2-en-1-yl)9-((4-(dimethylamino)butyryl) oxy)heptadecanedioate (L319), 8-{(2-hydroxyethyl)[6-oxo-6-(undecyl oxy)hexyl]amino}9-deptadecyl caprylate (SM102) and/or a combination thereof, preferably ionizable lipids from MC3 or SM102; <br> The auxiliary lipids are preferably selected from: 1,2-dialinoleyl-sn-glycerol-3-phosphocholine (DLPC), 1,2-dimyristoyl-sn-glycerol-phosphocholine (DMPC), 1,2-dioleoyl-sn-glycerol-3-phosphocholine (DOPC), 1,2-dipalmitoyl-sn-glycerol-3-phosphocholine (DPPC), 1,2-distearoyl-sn-glycerol-3-phosphocholine (DSPC), 1,2- Di-undecanoyl-sn-glycerol-phosphocholine (DUPC), 1-palmitoyl-2-oleoyl-sn-glycerol-3-phosphocholine (POPC), 1,2-di-O-octadecyl-sn-glycerol-3-phosphocholine (18:0 dieter PC), 1-oleoyl-2-cholesterolyl-sn-glycerol-3-phosphocholine (OChemsPC), 1-cetyl-sn-glycerol-3-phosphocholine (C16LysoPC), 1,2- Disoleinyl-sn-glyceryl-3-phosphocholine, 1,2-diarachidonyl-sn-glyceryl-3-phosphocholine, 1,2-bisdocosahexaenoyl-sn-glyceryl-3-phosphocholine, 1,2-dioleyl-sn-glycerol-3-phosphatethanolamine (DOPE), 1,2-diacecanoyl-sn-glycerol-3-phosphatethanolamine (ME16.0PE), 1,2-distearoyl-sn-glycerol-3-phosphatethanolamine, 1,2- Dilinoleoyl-sn-glyceryl-3-phosphateethanolamine, 1,2-dialinoleyl-sn-glycerol-3-phosphateethanolamine, 1,2-diarachidonoyl-sn-glyceryl-3-phosphatethanolamine, 1,2-bidocosahexaenoyl-sn-glycerol-3-phosphatethanolamine, 1,2-dioleoyl-sn-glycerol-3-phosphate-rac-(1-glycerol) sodium salt (DOPG), dipalmitoyl phosphatidylglycerol (DPPG), palmitoyloleoacylphosphatidylethanolamine ( POPE), distearoacyl-phosphatidyl-ethanolamine (DSPE), dipalmitoylphosphatidylethanolamine (DPPE), dimyritoyl phosphanolamine (DMPE), 1-stearoacyl-2-oleoacyl-phosphatidylethanolamine (SOPE), 1-stearoacyl-2-oleoyl-phosphatidylcholine (SOPC), sphingomyelin and/or a combination thereof, and the auxiliary lipids are preferably selected from DSPC; <br> The steroids are preferably selected from: cholesterol, costerol, sitosterol, ergosterol, vegetable steroids, stigmonosterol, rapeseed sterol, and the steroid is preferably selected from cholesterol; and/or <br> The PEG lipids are preferably selected from: 1,2-dimyritoyl-sn-glycerol methoxypolyethylene glycol (DMG-PEG), 1,2-distearoyl-sn-glycerol-3-phosphate ethanolamine-N-[amino (polyethylene glycol)] (DSPE-PEG), PEG-distearylglycerol (PEG-DSG), PEG-dipalm oil base, PEG-dioleyl, PEG-distearyl group, PEG-diacylglycamide (PEG-DAG), PEG-dipalmitoylphosphatidylethanolamine (PEG-DPPE), PEG-l, 2-dimyristol oxypropyl-3-amine (PEG-c-DMA) and/or a combination thereof, PEG lipids are preferably selected from DMG-PEG, such as DMG-PEG2000. <br> A lipid particle-erythrocyte conjugate of any of the preceding claims, wherein the lipid particle comprises one or more lipids containing a maleimide group, preferably in which the amount of the lipid in the lipid particle is 0.1-10% (e.g., 0.1%-5% or 0.1%-1% or 0.5%-1%, e.g., approximately 0.75%). <br> As a lipid particle-erythrocyte conjugate of claim 6, wherein the lipid containing a maleimide group is selected from one or more of the following lipids: an ionizable lipid containing a maleimide group, an accessory lipid containing a maleimide group, a steroid containing a maleimide group, and/or a PEG lipid containing a maleimide group, preferably from the lipid defined in claim 5. <br> For example, the lipid particle-erythrocyte conjugate of any of the aforementioned claims, wherein the lipid containing the maleimide group is a PEG lipid containing a maleimide group, a DSPE-PEG lipid containing a maleimide group is preferably a maleimide group, and the most preferable is DSPE-PEG containing a maleimide group, such as DSPE-PEG (2000)-MAL. <br> As in the lipid granule-erythrocyte conjugate of any of the preceding claims, wherein the red blood cells are red blood cells treated with reducing agents, such as red blood cells treated with thiol reducing agents, <br> Optionally, the red blood cells treated with the reducing agent are obtained by the following method, which comprises: <br> (1) Isolation and concentration of red blood cells from human whole blood, and selectively filtering out white blood cells; or red blood cells obtained from stem cells such as pluripotent stem cells, such as induced pluripotent stem cells; <br> (2) Treat red blood cells with reducing agents such as thiol reducing agents to chemically modify the red blood cells; <br> (3) Collect modified red blood cells and concentrate them. <br> Lipid particle-erythrocyte conjugate of claim 9, wherein the thiol reducing agent is TCEP. <br> For example, the lipid granule-erythrocyte conjugate of any of the aforementioned claims has the following structure: LNP-DSPE-PEG(2000)-MAL-S-RBC, wherein <br> LNP-DSPE-PEG(2000)-MAL means lipid nanoparticles as defined in claim 8 containing DSPE-PEG(2000)-MAL, optionally, the amount of DSPE-PEG(2000)-MAL in the LNP is 0.1-10% (e.g., 0.1%-5% or 0.1%-1% or 0.5%-1%, e.g., approximately 0.75%), Optionally, the LNP may also contain one or more other lipids as defined in claim 5; <br> RBCs are red blood cells as defined in claim 9; <br> -S- refers to the group containing S formed by the reaction of the maleimide group with the thiol group of red blood cells, where the S atom comes from the thiol group of RBC. <br> A method for preparing a lipid particle-erythrocyte conjugate as described in any of the preceding claims, comprising mixing the lipid particles containing a maleimide group and a reducing agent-treated red blood cell, so that the two are covalently conjugated by a maleimide group and a nucleophile group on a erythrocyte membrane protein, as the method comprises <br> (1) loading the lipid containing the maleimide group into a lipid particle, <br> (2) surface chemical modification of adult native red blood cells to expose nucleophile groups on red blood cell membrane proteins; and collect modified red blood cells and concentrate them; <br> (3) Mixing the lipid particles in (1) and the erythrocytes obtained in (2) (e.g., 0.1-1000 μg lipid particles per 1 ml of erythrocytes) so that they are covalently coupled by the maleimide group and the nucleophile group on the erythrocyte membrane protein; <br> (4) Collect the lipid particle-red blood cell conjugates obtained in (3). <br> As in claim 12, the nucleophile group on the red blood cell membrane protein is a side-chain thiol group. <br> The method of claim 13, wherein the side chain thiol group is a cysteine reduced thiol group. <br> Such as the method of claim 12-14, wherein a thiol reducing agent is used to chemically modify the surface of red blood cells. <br> method in claim 15, wherein the thiol reducing agent is a TCEP. <br> As shown in claim 16, the final concentration of TCEP is between 0.1mM-10mM, e.g., 0.5mM-10.0mM, 0.5mM-5.0mM, preferably approximately 2.5mM. <br> As a lipid particle-erythrocyte conjugate of any of claims 1-5, the lipid particle comprises a lipid containing a thiol group (SH), and preferably the amount of the lipid containing a thiol group (SH) in the lipid particle is 0.1-10% (for example, 0.1%-5% or 0.1%-1% or 0.5%-1%, for example, about 0.75%). <br> As a lipid particle-erythrocyte conjugate of claim 18, the lipid containing a thiol group (SH) is selected from one or more of the following: an ionizable lipid containing a thiol group, an accessory lipid containing a thiol group, a steroid containing a thiol group, and/or a PEG lipid containing a thiol group, preferably, the ionizable lipid, an accessory lipid, a steroid or a PEG lipid is selected from a lipid defined in claim 5; For example, the lipid containing thiol-based is PEG lipid containing thiol-based, preferably DSPE-PEG lipid containing thiol-based, and the most preferable is DSPE-PEG (2000) containing thiol-based, such as DSPE-PEG (2000)-SH. <br> As a lipid particle-erythrocyte conjugate of claims 18 or 19, wherein the lipid containing a thiol group is linked to an amino group on a red blood cell by a linker, preferably a mature red blood cell such as an adult native red blood cell. <br> As a lipid particle-erythrocyte conjugate of claim 20, wherein the functional group of the linker is capable of forming a covalent bond with the thiol group on a lipid containing a thiol group, and the functional group is able to connect to the red blood cell by reacting with a nucleophile group on the red blood cell membrane protein. <br> As a lipid particle-erythrocyte conjugate of claim 21, wherein the nucleophile group on the erythrocyte membrane protein comprises, but is not limited to: (i) an N-terminal amino group, (ii) a side-chain amino group, such as an amino group of lysine, (iii) a side-chain thiol group, such as a thiol group of cysteine, and (iv) a glycosylated hydroxyl group or an amino group (in the case of glycosylation), such as an amino group with a side chain, and the linker has an electrophilic group: (i) an active ester, such as NHS ester, HOBt ester, carboxylates and acid halides; (ii) alkyl and benzyl halides, such as haloacetamides; and (iii) aldehyde, ketone, carboxyl and maleimide groups, wherein the nucleophilic group reacts with the electrophile group to form a covalent bond. <br> For example, the lipid particle-erythrocyte conjugate of claim 21, the nucleophile group on the erythrocyte membrane protein is -NH <sub>2 </sub> of the lysine side chain, and the functional group of the linker can form a covalent bond to connect to the red blood cell by reacting with the -NH <sub>2 </sub> of the lysine side chain on the erythrocyte membrane protein. <br> As a lipid particle-erythrocyte conjugate of any of claims 20-23, wherein the linker is succinimide 4-(N-maleimidide methyl)cyclohexane-1-carboxy-(6-aminocaproate) (LC-SMCC), 4-(N-maleimidide methyl)cyclohexane-1-carboxylate succinimide ester (SMCC) or sulfo-SMCC, preferably sulfo-SMCC. <br> For example, the lipid granule-erythrocyte conjugate of claim 18-24 has the following structure: LNP-DSPE-PEG(2000)-S-SMCC-RBC, wherein <br> LNP-DSPE-PEG(2000) means a lipid nanoparticle as defined in claim 19 containing DSPE-PEG(2000)-SH, wherein the amount of DSPE-PEG(2000)-SH in the LNP is optionally 0.1-10% (e.g., 0.1%-5% or 0.1%-1% or 0.5%-1%, e.g., approximately 0.75%), and optionally the LNP may also contain one or more other lipids as defined in claim 5; <br> RBC refers to red blood cells; <br> SMCC is a linker LC-SMCC, SMCC or sulfo-SMCC (sulfo-SMCC) as defined in claim 24, -S- refers to the group containing S formed by the reaction of the mercaptan group (SH) in the LNP with the maleimide group of the linker SMCC, where the S atom is derived from the thiol group of the lipid DSPE-PEG(2000)-SH in the LNP; <br> Optionally, multiple lipid particles can be conjugated on the RBC, where the lipid particles can be identical or different. <br> Method for preparing lipid granule-erythrocyte conjugates as described in claims 18-25, comprising a mixture of red blood cells attached to a linker and lipid particles containing a thiol group (SH) so that the two are covalently conjugated by linkers, for example <br> (1) The nucleophile group on the red blood cell membrane protein (such as NH <sub>2 </sub> on lysine) reacts with the divalent linker reagent to form red blood cells connected to the adapter by covalent bonding, and the red blood cells are preferably collected and concentrated; <br> (2) preloading lipids containing thiol group (SH) into lipid particles; <br> (3) mix the red blood cells connected to the linker in (1) and the lipid particles obtained in (2) (e.g., 0.1-1000 μg lipid particles per 1 mL of red blood cells), so that the two are covalently coupled by the linker; <br> (4) Collect the lipid particle-red blood cell conjugates obtained in (3). <br> As in the method of claim 26, wherein the nucleophile group on the erythrocyte membrane protein is an N-terminal amine group or a side-chain amine group. <br> As in the method of claims 26 or 27, wherein the bivalent linker is LC-SMCC, SMCC, or sulfo-SMCC, preferably SMCC, for example, the final concentration of SMCC is between 0.1mM-10mM, for example, 0.5mM-10.0mM, 0.5mM-5.0mM, preferably approximately 0.5mM. <br> The lipid particle-erythrocyte conjugate of claims 1-5, the lipid particle is preloaded or contains a lipid containing a sorting enzyme recognition motif. <br> As a lipid particle-erythrocyte conjugate of claim 29, the lipid comprising a sorting enzyme recognition motif is selected from one or more of the following: an ionizable lipid containing a sorting enzyme recognition motif, an accessory lipid containing a sorting enzyme recognition motif, a steroid containing a sorting enzyme recognition motif, and/or a PEG lipid containing a sorting enzyme recognition motif. <br> For example, the lipid particle-erythrocyte conjugate of claim 29 or 30, wherein the lipid containing a sorting enzyme recognition motif is a PEG lipid containing a sorting enzyme recognition motif, preferably a DSPE-PEG containing a sorting enzyme recognition motif, preferably a DSPE-PEG (2000) containing a sorting enzyme recognition motif, and optionally, the DSPE-PEG (2000) is modified to comprise a sorting enzyme recognition motif; For example, the DSPE-PEG (2000) is connected to the sorting enzyme recognition motif by a flexible peptide (GS) <sub>n </sub> , where n = 1-10. <br> As a lipid particle-erythrocyte conjugate of claim 29-31, wherein the sorting enzyme recognition motif comprises or consists of LPXTG, preferentially, the sorting enzyme recognition motif is LPETG. <br> as a lipid granule-erythrocyte conjugate of claim 29-32, wherein the sorting enzyme recognition motif may be modified to improve its affinity; Preferentially, the modification adds G to the C-terminus of the sorting enzyme recognition motif, such as LPETGG. <br> As a lipid particle-erythrocyte conjugate of claim 29-33, the lipid comprising a sorting enzyme recognition motif comprises or is composed of DSPE-PEG(2000)-LPETG. <br> A lipid particle-erythrocyte conjugate of any of the claims 29-34, wherein the sorting enzyme recognition motif is conjugated to the extracellular portion of the erythrocyte membrane protein by a linker, for example, the linker comprises a G small peptide and a maleimide alkyl chain (C <sub>2-8 </sub> ), the maleimide alkyl chain (C <sub>2-8 </sub> ) is conjugated to the membrane protein of the red blood cell, and the G small peptide is conjugated to a lipid containing a sorting enzyme recognition motif by a reaction mediated by a sorting enzyme. <br> As a lipid granule-erythrocyte conjugate of claim 35, wherein the G small peptide is a linear small peptide or a branched-chain small peptide. <br> As for the lipid particle-erythrocyte conjugate of claims 35 or 36, the G small peptide is a branched small peptide comprising two or more branched units, in which one or more lipid particles are conjugated to one or more branching units. <br> As for the lipid particle-erythrocyte conjugate of claim 37, the branching unit consists of an amino acid sequence K (GGG), wherein glycine in parentheses is conjugated with the side chain ε-amino of lysine to form a branched chain, and lysine forms a peptide bond with other amino acids through its α amino group to form a backbone of the "G small peptide", and optionally, an extension chain may be added between K and G in the branching unit K (GGG), such as COCH <sub>2CH </sub> <sub>2-PEG </sub> <sub>6 </sub> -NH。 <br> As for the lipid particle-erythrocyte conjugate of claim 34-37, the G small peptide has the following structure: GGGSK, K(GGG)-GGG-K(GGG), K(GGG)-GGG-K(GGG)-GGG-K(GGG)-GGG-K(GGG)-GG-K(GGG)-GGG-K(GGG)-GG-K (GGG)-GGG-K(GGG) or K[(COCH <sub>2 </sub> CH 2-PEG 6-NH)-GGG]-GGG-K[( <sub>COCH 2 </sub> CH <sub>2-PEG </sub> <sub>6-NH </sub> )-GGG]-GGG-K[( <sub>COCH 2 </sub> CH <sub>2-PEG </sub> <sub>6-NH </sub> )-GGG]- <sub>NH 2 </sub> , preferably the G small peptide has the following structure: K(GGG)-GGG-K(GGG)-GGG-K(GGG). <br> As a lipid particle-erythrocyte conjugate of any of claims 35-39, wherein the maleimidyl alkyl chain ( <sub>C2-8 </sub> ) is 6-maleimidide caproic acid or 4-maleimidyl butyric acid, preferably 6-maleimidylhexanoic acid. <br> For example, a lipid particle-erythrocyte conjugate of any of claims 35-40, wherein (PEG)n is contained between the G small peptide and 6-maleimidylcaproic acid, where n = 1, 2, 3, 4, 5, 6, 7, 8, 9, 10, 11, 12, 13, 14, 15, 16, 17, 18, 19, 20, 21, 22, 23, 24, 25, 26, 27, 28, 29, or 30 or more. <br> As a lipid particle-erythrocyte conjugate of claim 35-41, the linker has the following structure (G3): <br> For example, lipid particle-erythrocyte conjugate of claim 35-42, wherein multiple lipids containing sorting enzyme recognition motifs are conjugated to membrane proteins of red blood cells (such as the extracellular domain of membrane proteins) by branch linkers. <br> As a lipid granule-erythrocyte conjugate of any of claims 29-43, wherein the red blood cells are red blood cells treated with a reducing agent, such as red blood cells treated with a thiol reducing agent, as obtained by the following method, the method comprises: <br> (1) Isolation and concentration of red blood cells from human whole blood, and selectively filtering out white blood cells; or red blood cells obtained from stem cells such as pluripotent stem cells, such as induced pluripotent stem cells; <br> (2) Treat red blood cells with thiol reducing agents to chemically modify the surface of red blood cells; <br> (3) Collect modified red blood cells and concentrate them. <br> Lipid particle-erythrocyte conjugate of claim 44, wherein the thiol reducing agent is TCEP. <br> For example, the lipid particle-erythrocyte conjugate of claim 29-45 has the following structure: LNP-DSPE-PEG(2000)-LPETG-connector-RBC, preferably LNP-DSPE-PEG(2000)-LPETG-(G3)-RBC; Among them <br> LNP-DSPE-PEG(2000)-LPEG means a lipid nanoparticle as defined in claim 34 comprising DSPE-PEG(2000)-LPEG, wherein the amount of DSPE-PEG(2000)-LPEG in the LNP is 0.1-10% (e.g., 0.1%-5% or 0.1%-1% or 0.5%-1%, e.g. approximately 0.75%), Optionally, LNPs may also contain one or more other lipids as defined in claim 5; <br> erythrocytes are red blood cells as defined in claim 44; <br> the joint is a joint as defined in any of the claims 35-42; <br> The DSPE-PEG(2000)-LPEG is conjugated to the extracellular domain of erythrocyte membrane proteins by linkers. <br> A method for preparing a lipid granule-erythrocyte conjugate as described in claim 29-46, comprising mixing red blood cells attached to a linker and lipid particles containing a sorting enzyme recognition motif in the presence of a sorting enzyme under conditions suitable for the reaction of the sorting enzyme so that the sorting enzyme conjugates the lipid granules to the red blood cells through the linker, for example: <br> (1) Treat red blood cells with a reducing agent so that the linker molecule of any of claims 35-42 is attached to the extracellular domain of the endogenous membrane protein of red blood cells; and collecting and concentrating red blood cells; and/or, <br> (2) Lipid particles were processed so that they contained a sorting enzyme recognition motif; and/or, <br> (3) In the presence of the sorting enzyme, the red blood cells obtained in step 1 are exposed to the lipid particles obtained in step 2 under conditions suitable for the reaction of the sorting enzyme (e.g., 0.1-1000 μg lipid particles per 1 mL of red blood cells) so that the sorting enzyme conjugates the lipid granules to the endogenous membrane proteins of the red blood cells through the second linker. <br> As in the method of claim 47, where the reducing agent is a thiol reducing agent, such as TCEP. <br> A drug composition or formulation comprising a lipid particle-red blood cell conjugate as described in claims 1-11, 18-25, and 29-46, or a lipid particle-red blood cell conjugate prepared by a method as described in any of the preceding claims 12-17, 26-28, and 47-48, and a pharmaceutical excipient. <br> A drug composition or preparation of any of claim 49, wherein the preparation is a human blood preparation, such as an autologous or allogeneic human blood preparation. <br> A drug composition or preparation of any of claims 49 or 50, wherein the human blood preparation is a human blood reduction blood preparation. <br> As a drug composition or preparation of any of claims 49-51, wherein the human blood preparation contains 10-1000 μg/mL of lipid particle-red blood cell conjugates, such as at 50 μg/mL, 60 μg/mL, 70 μg/mL, 80 μg/mL, 90 μg/mL, 100 μg/mL, 150 μg/mL, 200 μg/mL, 250 μg/mL, 300 μg/mL, 350 μg/mL, 400 μg/mL, 450 μg/mL or more than 500 μg/mL of lipid particle-red blood cell conjugates; Or <br> The human blood preparation comprises a lipid particle-red blood cell conjugate, which has 10-10,000 nucleic acid molecules/RBCs, such as about 50, 60, 70, 80, 90, 100, 150, 200, 250, 300, 350, 400, 450, or 500, 1000, 2000, 3000, 3000, 4000, 7000, 8000 or more than 9000 nucleic acid molecules/RBCs, preferably 9-270 nucleic acid molecules/RBCs; Or <br> The human blood preparation comprises a lipid particle-erythrocyte conjugate, which has a lipid particle-erythrocyte conjugate greater than approximately 0.01 μg mRNA/10 <sup>10 RBCs </sup> , for example, has approximately 0.01-300 μg mRNA/10 <sup>10 </sup> RBCs, 0.05-200 μg mRNA/10 <sup>10 </sup> RBCs, 0.05-100 μg mRNA/10 <sup>10 </sup> RBCs, 0.05-50 μg mRNA/10 <sup>10 </sup> RBCs, or 0.08-10 μg mRNA/10 <sup>10 </sup> RBCs, preferably 0.1-3 μg mRNA/10 <sup>10 </sup> RBCs. <br> A lipid particle-erythrocyte conjugate of claims 1-11, 18-25, and 29-46, or a lipid particle-erythrocyte conjugate prepared by a method of any of claims 12-17, 26-28, and 47-48 in the preparation of a drug or human blood preparation for the modification of CD11b+ myeloid cells in the spleen, preferably to regulate the host's immune system (e.g., to enhance or attenuate the immune response of cells) in the subject. or treatment of cancer or treatment of autoimmune diseases. <br> The use of claim 53, wherein the red blood cells in the lipid particle-erythrocyte conjugate are derived from a subject to treatment or a healthy subject. <br> For the purposes of claims 53 or 54, wherein said drug or human blood preparation is administered in combination with one or more therapeutic modalities or other therapeutic agents. <br> For the purposes of any of claims 53-55, the treatment modalities are radiotherapy or surgical treatment, and/or the therapeutic agents are selected from chemotherapeutic agents, other antibodies, cytotoxic agents, vaccines, etc. <br> | http://worldwide.espacenet.com/searchResults?ST=singleline&locale=en_EP&submitted=true&DB=worldwide.espacenet.com&query=WO2026046110A1
WO2026046343A2 | BENECKE CHANGSHUN ECO TRIM CHANGZHOU CO LTD [CN] | C08L27/06;C08L67/00;D06N3/183;D06N3/065;D06N3/14;D06N3/0097;D06N3/0077;D06N3/0059;D06N2211/28;D06N2209/065;D06N2209/1678;D06N2209/1692;D06N2209/103;D06N3/0095;D06N3/08;D06N3/005;D06P1/5285;D06P7/00;C09D127/06;C08K5/103;C08K5/11;C08K5/1515;C08K5/0016 | D06N3/06;D06N3/00;D06N3/08;D06N3/18;D06P1/52;D06P7/00 | Mechanical engineering/Textile and paper machines;Other fields/Other consumer goods | 2026-03-05 |  | POLYVINYL CHLORIDE COMPOSITION, USE THEREOF IN ARTIFICIAL LEATHER BLADE COATING PROCESS, AND POLYVINYL CHLORIDE ARTIFICIAL LEATHER | The present invention discloses a polyvinyl chloride composition, use thereof in an artificial leather blade coating process, and a polyvinyl chloride artificial leather. The polyvinyl chloride composition comprises a polyvinyl chloride paste resin and a plasticizer system, wherein the polyvinyl chloride paste resin has particle sizes in a bimodal distribution and distributed at 0.2–2 μm and 5–40 μm, respectively, the plasticizer system comprises a polyester plasticizer and a low-molecular-weight plasticizer, the polyester plasticizer has a number-average molecular weight of 2,000–3,000, and the polyester plasticizer has an absolute viscosity of 1,000–4,000 mPa·s at 25℃. According to the present invention, by selecting the specific polyvinyl chloride paste resin, the specific polyester plasticizer, and the low-molecular-weight plasticizer, it is achieved that an appropriate processing viscosity of the polyvinyl chloride composition and the superior low-temperature performance of a product prepared from the polyvinyl chloride composition are ensured while migration resistance and weather resistance of the product prepared from the polyvinyl chloride composition are effectively improved, thereby effectively improving safety, an appearance effect, and a production yield of the product, as well as a service life of production equipment. (national office) | A polyvinyl chloride composition, comprising a polyvinyl chloride paste resin and a plasticizer system, characterized in that the polyvinyl chloride paste resin has particle sizes in a bimodal distribution and distributed at 0.2–2 μm and 5–40 μm, respectively, the plasticizer system comprises a polyester plasticizer and a low-molecular-weight plasticizer, the polyester plasticizer has a number-average molecular weight of 2,000–3,000, and the polyester plasticizer has an absolute viscosity of 1,000–4,000 mPa·sat 25℃. <br> The polyvinyl chloride composition according to claim 1 , characterized in that the polyvinyl chloride paste resin has a degree of polymerization of 1,000–2,000. <br> The polyvinyl chloride composition according to claim 1 , characterized in that the absolute viscosity of the polyester plasticizer at 25℃ is 1, 500–4,000 mPa·s, more preferably 2,500–3, 500. <br> The polyvinyl chloride composition according to claim 1 , characterized in that the polyester plasticizer comprises one or two of polyadipate and polysebacate. <br> The polyvinyl chloride composition according to claim 1 , characterized in that the low-molecular-weight plasticizer has a relative molecular weight of 100–1,000. <br> The polyvinyl chloride composition according to claim 1 , characterized in that the low-molecular-weight plasticizer comprises one or more of an acetylated monoglyceride plasticizer, a phthalate plasticizer, and a trimellitate plasticizer; and the acetylated monoglyceride plasticizer comprises one or more of diacetylated glyceryl monolaurate, acetylated glyceryl monostearate, and diacetylated epoxidized vegetable glyceryl oleate. <br> The polyvinyl chloride composition according to claim 1 , characterized in that the low-molecular-weight plasticizer comprises an aliphatic dibasic acid ester plasticizer; and the aliphatic dibasic acid ester plasticizer is didecyl sebacate. <br> The polyvinyl chloride composition according to any one of claims 1 to 7 , characterized in that based on 100 parts of a total weight of the polyvinyl chloride paste resin, the polyvinyl chloride composition comprises 75–150 parts of plasticizer system, and the plasticizer system comprises 50–100 parts of polyester plasticizer and 25–50 parts of low-molecular-weight plasticizer. <br> Use of the polyvinyl chloride composition according to any one of claims 1 to 8 in an artificial leather blade coating process. <br> A polyvinyl chloride artificial leather, characterized in that the polyvinyl chloride artificial leather comprises a polyvinyl chloride dense layer and/or a polyvinyl chloride foam layer prepared from the polyvinyl chloride composition according to any one of claims 1 to 8 . <br> | http://worldwide.espacenet.com/searchResults?ST=singleline&locale=en_EP&submitted=true&DB=worldwide.espacenet.com&query=WO2026046343A2
KR102934778B1 | TOP MAT CO LTD [KR] |  | H01M4/36;C01B25/37;C01B25/45;H01M4/02;H01M4/136;H01M4/58;H01M10/052 | Chemistry/Materials, metallurgy;Electrical engineering/Electrical machinery, apparatus, energy | 2026-03-05 |  | POSITIVE ACTIVE MATERIAL METHOD FOR PREPARING THE SAME AND RECHARGEABLE LITHIUM BATTERY COMPRISING THE SAME |  | The stage of dry mixing lithium raw materials and iron phosphate raw materials; the stage of injecting a solvent into the dry mixture and wet mixing; the steps of crushing the wet mixture; the stage of spray-drying the wet crushed material to prepare an anode active material precursor; and the stage of calcining the precursor of the anode active material, adding a multifunctional additive to at least one of the steps of the dry mixing step, the wet mixing step, and the crushing step of the wet mixture, the multifunctional additive is citric acid as a compound acting as a carbon raw material, a dispersant, and a pore former, and the viscosity of the wet crushed material is 1 to 500 CPs, a method for preparing an anode active material for lithium secondary batteries. <br> In paragraph 1, the content of the multifunctional additives for the total weight of the dry mixture is 1 to 30 by weight, and the method for preparing the cathode active material for lithium secondary batteries. <br> In paragraph 1, the lithium raw material and the iron phosphate raw material satisfy the following mathematical equation 1, the method for preparing an anode active material for a lithium secondary battery:[Mathematical Equation 1]0.9≤Li/Me≤1.8 In the mathematical equation 1, Li is the number of moles of lithium in the lithium raw material, and Me is the number of moles of iron in the iron phosphate raw material. <br> In paragraph 1, the content of the dry mixture to the total weight of the wet mixture 100 wt% is 10 to 70 wt%, a method for the preparation of an anode active material for lithium secondary batteries. <br> In paragraph 1, a method for preparing an anode active material for lithium secondary batteries, with a D50 particle size of 200 to 500 nm of solids in the wet crushed. <br> In Clause 1, the spray drying of the wet crushed material is carried out at an input temperature of 200 to 300 °C, an discharge temperature of 100 to 120 °C, and a pumping speed of 10 to 100 rpm, a method for the preparation of cathode active material for lithium secondary batteries. <br> In Paragraph 1, the firing is performed at 500 to 900 °C for 2 to 20 hours, a method for the preparation of cathode active material for lithium secondary batteries. <br> A porous secondary particle that is an anode active material manufactured by any of the following paragraphs, including the primary particle, denoted by the following chemical formula 1, and with pores present between the different primary particles; a first carbon coating layer located on the outer surface of the porous secondary particle; and a second carbon coating layer located in the inner pores of the porous secondary particle, the inner pore of the porous secondary particle, the first carbon coating layer, and the second carbon coating layer formed by citric acid, a multifunctional additive, an anode active material for lithium secondary batteries:[Chemical Formula 1]Li <sub>a </sub> Fe <sub>x </sub> M <sub>y </sub> PO <sub>4-b </sub> X <sub>b </sub> , 0.9≤a≤1.1, 0.1≤x≤1, 0≤y≤0.9, and 0≤b≤0.1, M is one or more elements selected in the group consisting of Al, Co, Cr, Cu, Mg, Mn, Mo, Ni, Se, Si, Ti, V, Zn, Nb and Zr, and X is one or more elements selected in the group of F and Cl. <br> In paragraph 8, for the cathode active material, the D50 particle diameter of the primary particle is 1 to 500 nm, and the D50 particle diameter of the secondary particle is 1 to 100 μm, an anode active material for lithium secondary batteries. <br> In paragraph 8, the porosity of the total volume of the cathode active material of 100% by volume is 1 to 30% by volume, an anode active material for lithium secondary batteries. <br> In paragraph 8, the thickness of the first carbon coating layer is 1 to 70 nm, an anode active material for lithium secondary batteries. <br> In paragraph 8, the total content of the first carbon coating layer and the second carbon coating layer is 0.1 to 5 wt% for the total weight of the cathode active material for lithium secondary batteries. <br> In paragraph 8, the resistance of the cathode active material measured by a powder resistance meter is 0.1 to 30 Ω·cm, an anode active material for lithium secondary batteries. <br> In paragraph 8, the electrical conductivity of the cathode active material measured by a powder resistance meter is 1* <sup>10-3 </sup> to 30* <sup>10-3 </sup> S/cm, which is an anode active material for lithium secondary batteries. <br> anode collector; and an anode for lithium secondary batteries, which is located on the anode collector and comprises an anode active material layer comprising the anode active material of paragraph 8. <br> the anode of paragraph 15; cathode; and electrolyte, including lithium secondary batteries. <br> Delete <br> Delete <br> | http://worldwide.espacenet.com/searchResults?ST=singleline&locale=en_EP&submitted=true&DB=worldwide.espacenet.com&query=KR102934778B1
KR20260029789A | KNU IND COOPERATION FOUNDATION [KR] |  | A61K47/34;A61K8/02;A61K8/40;A61K8/84;A61Q19/00 | Chemistry/Organic fine chemistry;Chemistry/Pharmaceuticals | 2026-03-05 |  | Self-assembly formed by amphiphilic ion pairs drug delivery system and cosmetic active ingredient carrier including the same |  |  | http://worldwide.espacenet.com/searchResults?ST=singleline&locale=en_EP&submitted=true&DB=worldwide.espacenet.com&query=KR20260029789A
KR20260030137A | SHANGHAI ENERGY NEW MATERIALS TECH CO LTD [CN] | H01M50/457;H01M50/414;H01M50/434;H01M50/403;H01M10/0562;H01M10/0565;H01M10/058;H01M10/052;H01M10/4235;Y02E60/10 | H01M50/457;H01M10/052;H01M10/0562;H01M10/0585;H01M10/42;H01M50/403;H01M50/414;H01M50/434;H01M50/451;H01M50/489 | Electrical engineering/Electrical machinery, apparatus, energy | 2026-03-05 |  | Electrolyte composite diaphragm, preparation method and lithium battery | (WO2025036304A1) The present invention relates to the technical field of lithium batteries, and in particular, to an electrolyte composite separator, a preparation method, and a lithium battery. The electrolyte composite separator comprises a base film, a solid electrolyte layer disposed on at least one side of the base film, and a resin layer disposed on at least the side of the solid electrolyte layer away from the base film. The peel strength between the solid electrolyte layer and the base film is greater than the peel strength between the solid electrolyte layer and the resin layer. When a lithium battery is prepared by using the electrolyte composite separator provided in the examples of the present application, due to the fact that the peel strength between the resin layer and a solid electrolyte is relatively small, the resin layer can be partially integrated into the electrode material after hot pressing, so that the solid electrolyte layer can be in full contact with the electrode material, resin content in the contact interface between the solid electrolyte layer and the electrode material is reduced, and the internal resistance of the lithium battery can be reduced. (national office) |  | http://worldwide.espacenet.com/searchResults?ST=singleline&locale=en_EP&submitted=true&DB=worldwide.espacenet.com&query=KR20260030137A
US20260060612A1 | MASIMO CORP [US] | G16H40/63;G16H40/67;G16H40/20;G16H50/50;G16H50/20;A61M5/14;A61M5/142;A61M5/1723;A61M2005/1405;A61M2205/18;A61M2205/3303;A61M2205/3507;A61M2205/3553;A61M2205/3561;A61M2205/3569;A61M2205/3584;A61M2205/3592;A61M2205/50;A61M2205/502;A61M2205/581;A61B5/4839;A61B5/021;A61M5/168;A61B5/0015;G16H20/17;A61B5/746 | A61B5/021;A61B5/00;A61B5/318;A61M5/14;A61M5/142;A61M5/168;A61M5/172;G16H20/17;G16H40/20;G16H40/63;G16H40/67;G16H50/20;G16H50/50 | Instruments/Medical technology | 2026-03-05 |  | AUTONOMOUS DRUG DELIVERY SYSTEM | An autonomous drug delivery system advantageously utilizes physiological monitor outputs so as to automatically give a bolus of a rescue drug or other necessary medication when certain criteria and confidence levels are met. An emergency button is provided to manually trigger administration of the rescue drug. The rescue drug may be an opioid antagonist in response to an analgesia overdose, a hypotensive drug to avert an excessive drop in blood pressure or an anti-arrhythmia drug to suppress abnormal heartbeats, to name a few. (national office) |  | http://worldwide.espacenet.com/searchResults?ST=singleline&locale=en_EP&submitted=true&DB=worldwide.espacenet.com&query=US20260060612A1
US20260066381A1 | SAMSUNG SDI CO LTD [KR] | H01M4/133;H01M4/134;H01M4/1393;H01M4/1395;H01M2004/027;H01M4/62;H01M50/403;H01M50/431;H01M50/44;H01M50/46;H01M10/058;H01M10/052;Y02E60/10;H01M10/654;H01M4/623;H01M2004/021 | H01M10/654;H01M4/02;H01M4/62;H01M10/052 | Electrical engineering/Electrical machinery, apparatus, energy | 2026-03-05 |  | ELECTRODE FOR RECHARGEABLE LITHIUM BATTERY AND RECHARGEABLE LITHIUM BATTERY INCLUDING THE SAME | Examples of the disclosure include an electrode for a rechargeable lithium battery, and a rechargeable lithium battery including the electrode. The electrode for a rechargeable lithium battery includes a functional layer including a boron nitride nanosheet and a boron nitride nanotube. (national office) |  | http://worldwide.espacenet.com/searchResults?ST=singleline&locale=en_EP&submitted=true&DB=worldwide.espacenet.com&query=US20260066381A1
EP4267378B1 | LM WIND POWER AS [DK] | B29C70/443;B29C70/546;B29D99/0028;Y02P70/50;B29C70/342;B29C70/548;B29K2105/0809;B29K2105/106;B29L2031/085 | B29C70/44;B29C70/54;B29D99/00 | Mechanical engineering/Other special machines | 2026-03-04 |  | METHOD OF MANUFACTURING A WIND TURBINE BLADE | (US12350893B2) Method for manufacturing a wind turbine blade comprising an aerodynamic shell forming an outer surface of the blade and at least one main laminate, the method comprising; providing a mould 13, forming a main laminate 18 in the mould by providing a fibre lay-up comprising a plurality of fibre plies placed on top of each other in the mould 13, dividing the fibre lay-up into at least two segments as seen in the longitudinal direction of the mould by at least one transverse flow barrier 54,55 in the lay-up preventing longitudinal resin flow through the fibre lay-up past the flow barrier 54,55. (national office) | Method of manufacturing a wind turbine blade (5) comprising an aerodynamic shell (11, 12) forming an outer surface of the blade and at least one main laminate, especially a pre-bent wind turbine blade, the method comprising the steps of: a. providing a mould (63) extending in a longitudinal direction, <br> b. forming a longitudinally extending main laminate by arranging a fibre material lay-up (56, 156) comprising a plurality of longitudinally continuously extending fibre fabric layers or fibre plies placed on top of each other in the mould, <br> c. during step b, providing at least one segmentation area in the fibre lay-up dividing the fibre lay-up into at least two fibre lay-up segments (57, 58, 59, 157, 158, 159) as seen in the longitudinal direction of the mould by providing at least one transverse flow barrier (54, 55, 154, 155) in the fibre lay-up, the transverse flow barrier preventing or restricting longitudinal resin flow through the fibre lay-up past the flow barrier, <br> d. infusing the fibre lay-up in the mould with a first liquid resin supplied to the mould through one or more resin inlet(s) (46-52, 60, 61), and <br> e. allowing the first resin to cure; <br> wherein the transverse flow barrier in the fibre lay-up is a transverse strip of a second resin impregnated into and/or on a majority of the fibre fabric layers of the fibre lay-up, said strips of impregnated resin being arranged above each other for essentially preventing longitudinal resin flow through the fibre lay-up past the flow barrier. <br> Method according to claim 1 , wherein in step c at least two mutually spaced segmentation areas are provided in the fibre lay-up, whereby the fibre lay-up is divided into at least three fibre lay-up segments as seen in the longitudinal direction of the mould. <br> Method according to any of the preceding claims , wherein at least a majority of the fibre fabric layers placed on top of each other are unidirectional fibre fabrics layers (UD fabrics), especially UD carbon fibre fabrics, the direction of the UD fibres corresponds essentially to the longitudinal direction of the mould. <br> Method according to any of the preceding claims , comprising the following steps after step c and prior to step d: <br> c1. arranging a resin distribution layer above the fibre lay-up. <br> Method according to claim 4 , comprising the following step subsequent to step c1 and prior to step d: <br> c2. dividing the resin distribution layer into at least two distribution layer segments as seen in the longitudinal direction of the mould by providing at least one transversely extending distribution layer flow barrier preventing or restricting longitudinal resin flow through the distribution layer, wherein preferably in step c2 the transversely extending distribution layer flow barrier is provided by omitting the distribution layer in a transversely extending portion thereof. <br> Method according to claim 5 , comprising the following step subsequent to step c2 and prior to step d: <br> c3. placing at least one first longitudinally extending resin feed channel above the fibre distribution layer, said first feed channel being open towards the fibre distribution layer so as to provide resin communication with the resin distribution layer. <br> Method according to claim 6 , wherein said first feed channel is divided into at least two separate feed channel segments, a feed channel segment being arranged in each distribution layer segment, and a resin inlet being provided in each of the two feed channel segments so as to allow feeding resin to each of the at least two distribution layer segments. <br> Method according to any of the preceding claims , wherein the first feed channel is divided into feed channel segments and the distribution layer is divided into distribution layer segments adjacent to or in a segmentation area in which the fibre lay-up is divided into fibre lay-up segments. <br> Method according to any of the preceding claims 1-8 , wherein the first feed channel is divided into feed channel segments and the distribution layer is divided into distribution layer channels adjacent to or in a segmentation area in which the fibre lay-up is divided into fibre lay-up segments so that, as seen in the longitudinal direction, a height difference between a lowest and a highest level of the lay-up in any lay-up segments is at most 2.4 m, such as 2.0 m, 1.6 m, 1.4 m, 1.2 m, 1.0 m or 0.8 m. <br> Method according to any of the preceding claims , wherein preferably the width of the transverse flow barrier of the second resin is 2 mm to 20 mm as seen in the longitudinal direction of the mould. <br> Method according to claim 10 , wherein essentially all the fibre fabric layers of the fibre lay-up comprise a transverse strip of the second resin impregnated into and/or on the respective layers of the fibre fabric lay-up, said strips of impregnated resin being arranged above each other. <br> Method according to claim 10 or 11 , wherein the second resin of the strip impregnated with resin is of a resin type being compatible with the first resin type supplied to the mould. <br> Method according to claim 12 , wherein the second resin of the strip impregnated with resin is of the same resin type as the first resin type supplied to the mould. <br> Method according to any of the preceding claims 1-9 , wherein the transverse flow barrier in the fibre lay-up is a transverse strip of a substance applied to a majority of the fibre fabric layers of the fibre lay-up, said strips of the substance being arranged above each other for temporarily essentially preventing longitudinal resin flow through the fibre lay-up past the flow barrier, the substance being configured to be progressively at least partly dissolved and thereby allow longitudinal resin flow through the fibre lay-up, when coming into contact with the first resin during the infusion of the fibre lay-up with the first resin, wherein preferably the width of the transverse flow barrier of the substance is 1 mm to 50 mm or 1 mm to 40 mm or 1 mm to 30 mm or 1 mm to 20 mm as seen in the longitudinal direction of the mould. <br> Method according to claim 14 , wherein the substance of the strips of the flow barrier is configured to be at least partly dissolved to allow longitudinal resin flow through the fibre lay-up 15 min to 320 min after coming into contact with the first resin. <br> | http://worldwide.espacenet.com/searchResults?ST=singleline&locale=en_EP&submitted=true&DB=worldwide.espacenet.com&query=EP4267378B1
EP4282045B1 | TE CONNECTIVITY SOLUTIONS GMBH [CH] | H02G1/127;H02G1/1265;H01R43/28 | H02G1/12 | Electrical engineering/Electrical machinery, apparatus, energy | 2026-03-04 |  | CUTTING BLADE AND CUTTING DEPTH CONTROL DEVICE | (US11710950B2) A cutting blade assembly for use with a rotating cable preparation device includes a cutting blade defining a cutting edge and adapted to attach to a rotating member of the cable preparation device. The cutting blade assembly is selectively movable in a cutting direction for at least partially cutting a cable held by the device. The assembly further comprises a blade stop positioned adjacent to the cutting edge of the blade and defining a stop surface. The stop surface is arranged at a predetermined distance from the cutting edge of the blade in a depth direction of the blade, and extends in a direction generally perpendicular to the cutting direction and generally parallel to an axis of the cable. (national office) | A cutting blade assembly (170) for use with a rotating cable preparation device (100), comprising: a cutting blade (180) defining a cutting edge (185) and adapted to attach to a rotating member (120) of the cable preparation device (100), the cutting blade (180) including a body (182) having a first end for attaching to a blade holder (140) of the device (100), and a second end defining the cutting edge (185), the cutting blade (180) selectively movable in a radial cutting direction with respect to a cable (10) held by the device (100); and <br> a blade stop (200) oriented adjacent to the cutting blade (180), the blade stop (200) defining a stop surface (210) arranged at a predetermined distance from the cutting edge (185) of the blade (180) in a depth direction of blade (180) and extending in a direction generally perpendicular to a cutting direction of the blade (180) and generally parallel to an axis (A) of rotation of the cable preparation device (100), wherein the blade stop (200) is located directly adjacent to the cutting blade (180), <br> <b>characterized in that </b> <br> the cutting blade body (182) has an intermediate portion (189) tapering between the first end and the second end such that a width of the cutting blade body (182) is reduced at the second end compared to the first end; and <br> the blade stop (200) includes a body (202) having a profile generally matching the cutting blade body (182), the blade stop body (202) having a first end for attaching to the blade holder (140), a second end defining the stop surface (210), and an intermediate portion (209) tapering between the first end and the second end such that a width of the blade stop body (202) is reduced at the second end compared to the first end. <br> <br> The cutting blade assembly (170) of claim 1 , wherein the blade stop (200) is adapted to engage with an outer surface of the cable (10) after the blade (180) reaches a cutting depth through the cable (10) corresponding to the predetermined distance. <br> The cutting blade assembly (170) of claim 1 , wherein the stop surface (210) is curved in a radial direction with respect to the axis (A) of rotation of the cable preparation device (100). <br> The cutting blade assembly (170) of claim 1 , further comprising a plurality of cutting blades (180) and a plurality of blade stops (200), with each blade stop (200) arranged adjacent to one of the cutting blades (180). <br> The cutting blade assembly (170) of claim 4 , wherein a plurality of stop surfaces (210) of the plurality of blade stops (200) are sized and shaped so as to define a majority of a circle for simultaneously engaging with an outer circumferential surface of the cable (10). <br> The cutting blade assembly (170) of claim 5 , wherein a plurality of cutting edges (185) of the plurality of cutting blades (180) are sized and shaped so as to define a majority of a circle for simultaneously engaging with a majority of the outer circumferential surface of the cable (10). <br> The cutting blade assembly (170) of claim 4 , wherein each of the plurality of cutting blades (180) are rotatably mounted to the rotating member (120). <br> The cutting blade assembly (170) of claim 1 , wherein the cutting edge (185) of the cutting blade (180) is defined at a vertex defined between a first vertical sidewall of the cutting blade (180) and a second sidewall of the cutting blade (180). <br> The cutting blade assembly (170) of claim 8 , wherein the stop surface (210) of the blade stop (200) is arranged directly adjacent to and abutting the first vertical sidewall. <br> A cable processing machine (100) comprising: a rotating member (120) rotatable about an axis (A); <br> a plurality of blade holders (140) rotatably attached to the rotating member (120); and <br> a plurality of cutting blade assemblies (170) according to any one of the preceding claims , attached to a respective one of the plurality of blade holders (140). <br> <br> The cable processing machine (100) of claim 10 , wherein a cable (10) processed by the machine (100) is held generally axially aligned with the axis (A) of rotation of the rotating member (120). <br> The cable processing machine (100) of claim 11 , wherein the blade holders (140) are adapted to simultaneously rotate relative to the rotating member (120) for adjusting the radial position of the blades (180) relative to the cable (10). <br> The cable processing machine (100) of claim 10 , wherein the plurality of blade stops (200) are resiliently mounted to the plurality of blade holders (140) in a radial direction with respect to the axis (A) of rotation of the rotating member (120). <br> The cable processing machine of claim 10 , wherein each blade assembly (170) is fixed with respect to one of the blade holders (140) via at least one locating pin (147). <br> | http://worldwide.espacenet.com/searchResults?ST=singleline&locale=en_EP&submitted=true&DB=worldwide.espacenet.com&query=EP4282045B1
EP4645425A3 | SAMSUNG SDI CO LTD [KR] | H01M4/13;H01M4/131;H01M4/136;H01M10/052;H01M4/366;H01M4/621;H01M4/62;H01M2004/028;H01M4/5825;H01M4/525;H01M2004/021;H01M4/364;H01M4/623;H01M4/625;Y02E60/10;H01M4/133;H01M4/587;H01M4/505;H01M10/0525;H01M4/624 | H01M4/131;H01M4/136;H01M4/36;H01M4/525;H01M4/58;H01M4/62 | Electrical engineering/Electrical machinery, apparatus, energy | 2026-03-04 |  | POSITIVE ELECTRODE AND RECHARGEABLE LITHIUM BATTERY INCLUDING THE SAME | A positive electrode for a rechargeable lithium battery is disclosed, including a current collector, a first active material layer on the current collector, the first active material layer including a first particle, a first binder, and a first conductive material, and a second active material layer on the first active material layer, the second active material layer including a second particle, a second binder, and a second conductive material. The first particle contains a layered compound, and the second particle contains an olivine structured compound, and the second particle is in the form of a secondary particle constituted with a plurality of primary particles. Also disclosed is a rechargeable lithium battery including the positive electrode. (national office) |  | http://worldwide.espacenet.com/searchResults?ST=singleline&locale=en_EP&submitted=true&DB=worldwide.espacenet.com&query=EP4645425A3
EP4649955A3 | ETH ZUERICH [CH] | A61K9/006;A61K9/7084;A61K9/0036;A61K47/32;A61K47/12;A61K47/20;A61K38/095;A61K38/26;A61K9/7007 | A61K9/00;A61K9/70;A61K47/12;A61K47/20;A61K47/32 | Chemistry/Pharmaceuticals | 2026-03-04 |  | MUCOSAL SUCTION PATCH AND USES THEREOF IN DRUG DELIVERY | The present disclosure provides a mucosal suction patch comprising at least one bulb containing a drug; the at least one bulb having an elasticity such that, upon applying mechanical pressure on a pressure applying surface of the patch, the at least one bulb is deformed, and when the mechanical pressure is released while the patch sealing surface is on a subject mucosa, the at least one bulb at least partially regains its expanded state, which in turn deforms the mucosa, which reversibly fills up at least part of the at least one bulb cavity, causing the drug to migrate in the mucosa. It also provides uses of the patch for the transmucosal delivery of a drug in a subject. This patch enables a non-invasive, non-parenteral systemic administration of drugs, particularly macromolecular drugs. (national office) |  | http://worldwide.espacenet.com/searchResults?ST=singleline&locale=en_EP&submitted=true&DB=worldwide.espacenet.com&query=EP4649955A3
EP4668389A3 | SAMSUNG SDI CO LTD [KR] | H01M10/0468;H01M10/0585;H01M10/052;H01M10/0404;H01M10/0413;B65H31/10;Y02E60/10;Y02P70/50;H01M10/0525;H01M10/0583;B65H39/043;B65H3/446;B65H2301/423225;B65H31/34;B65H2801/72;B65H2301/4223;B32B37/02;B32B37/10;B32B38/1841;B65G57/03;B65G2201/022 | H01M10/04;B65H31/10;H01M10/052;H01M10/0585 | Electrical engineering/Electrical machinery, apparatus, energy;Mechanical engineering/Handling | 2026-03-04 |  | ELECTRODE STACKING APPARATUS, AND METHOD OF MANUFACTURING RECHARGEABLE LITHIUM BATTERY UTILIZING THE ELECTRODE STACKING APPARATUS | An electrode stacking apparatus includes a stacking table and a sheet supply unit that includes a rotary unit and first to fifth ejection units. The rotary unit is configured to rotate and concurrently to sequentially place the first to fifth ejection units on the stacking table. The first ejection unit is configured to eject a first electrode substrate. The second ejection unit is configured to eject a first electrode mixture. The third ejection unit is configured to eject a separator. The fourth ejection unit is configured to eject a second electrode mixture. The fifth ejection unit is configured to eject a second electrode substrate. (national office) |  | http://worldwide.espacenet.com/searchResults?ST=singleline&locale=en_EP&submitted=true&DB=worldwide.espacenet.com&query=EP4668389A3
EP4701838A1 | LM WIND POWER AS [DK] | B29C70/52;B29C70/525;B29C70/521;B29L2031/085;C08G77/16;C08G77/14;C03C25/40;F03D1/0675;B29D99/0028;C08G77/20;B29C37/0082;C03C25/323;C09D183/04 | B29C70/52;B29C37/00;B29C65/00;B29D99/00;B29L31/08;C03C25/40;C08G77/14;C08G77/16;C08G77/18;C08G77/20;C08J5/12;C08L83/04;C09D183/00;F03D1/06 | Chemistry/Basic materials chemistry ;Chemistry/Macromolecular chemistry, polymers;Chemistry/Materials, metallurgy;Mechanical engineering/Engines, pumps, turbines;Mechanical engineering/Other special machines | 2026-03-04 |  | PULTRUSION PROCESS FOR MANUFACTURING A FIBRE REINFORCED COMPOSITE ARTICLE FOR A WIND TURBINE BLADE | (WO2024223616A1) The present invention relates to a pultrusion process for manufacturing a fibre reinforced composite article (64). The process comprises the steps of impregnating a fibre material, such as fibre rovings or fibre tows, with a resin to form a resin-impregnated pultrusion string (109), pulling the resin-impregnated pultrusion string through a die (107) and applying heat to the resin-impregnated pultrusion string (109) to form an at least partially cured pultrusion string. A surface (115, 116) of the at least partially cured pultrusion string is treated with a primer composition comprising a silane compound to form a primer- treated pultrusion string, and the primer-treated pultrusion string is cut to provide the pultruded composite article (64). (national office) |  | http://worldwide.espacenet.com/searchResults?ST=singleline&locale=en_EP&submitted=true&DB=worldwide.espacenet.com&query=EP4701838A1
EP4701906A1 | VALEO SYSTEMES DESSUYAGE [FR] | B60S1/4087 | B60S1/40 | Mechanical engineering/Transport | 2026-03-04 |  | ADAPTER FOR WINDSCREEN-WIPER BLADE AND WIPING DEVICE | (WO2024223727A1) The invention relates to an adapter (1) that is configured to be able to join together a windscreen-wiper blade (300) and a windscreen-wiper arm (200), the adapter (1) comprising a locking device (11) having a flexible tab (12) supporting a locking lug (14) configured to be inserted into a corresponding opening (203) in the windscreen-wiper arm (200) in order to lock the longitudinal movement of the arm (200). The flexible tab (12) extends in a transverse direction (X), one end of the flexible tab (12) being connected to the side wall (3) and the other end supporting an unlocking button (13) accessible from one side of the adapter (1) opposite to the side wall (3), the flexible tab (12) being pivotable about a longitudinal pivot axis in order to disengage the locking lug (14) from the windscreen-wiper arm (200). (national office) |  | http://worldwide.espacenet.com/searchResults?ST=singleline&locale=en_EP&submitted=true&DB=worldwide.espacenet.com&query=EP4701906A1
EP4702238A1 | THYSSENKRUPP ROTHE ERDE GERMANY GMBH [DE];THYSSENKRUPP AG [DE] | F03D1/0658;F03D1/066;F03D1/0691;F03D80/701;Y02E10/72 | F03D1/06;F03D80/70 | Mechanical engineering/Engines, pumps, turbines | 2026-03-04 |  | DEVICE FOR FASTENING A ROTOR BLADE TO A HUB BODY, AND MULTI-PART HUB ASSEMBLY FOR A WIND TURBINE | (WO2024223500A1) The invention relates to a device (1) for fastening a rotor blade (140) to a hub body (13) of a wind turbine (100), said device comprising a blade-side extender bearing unit (2) having a first bearing ring (3) with a first bolt circle (4) for fastening to the hub body (13), and a second bearing ring (5) for fastening to the rotor blade (140), the second bearing ring (5) being arranged coaxially to the first bearing ring (3) so as to be rotatable about the common bearing axis (A), the first bearing ring (3) being integrally formed with a rotor hub extension (9) which extends on the hub side in the direction of the bearing axis (A) beyond the second bearing ring (5), with the first bolt circle (4) being arranged in the hub-side end region (E) of said rotor hub extension, the device (1) also comprising a hub-side extender bearing unit (10) which is plate-shaped and has a second bolt circle (11), the first bolt circle (4) being aligned with the second bolt circle (11) for joint fastening to the hub body (13). The invention also relates to a multi-part hub assembly (150) which is held together by means of at least one fastening device (1) according to the invention. (national office) |  | http://worldwide.espacenet.com/searchResults?ST=singleline&locale=en_EP&submitted=true&DB=worldwide.espacenet.com&query=EP4702238A1
EP4702332A2 | VESTAS WIND SYS AS [DK] | G01M5/0016;G01M5/0075;G01M5/0041;F03D17/028 | G01M5/00;F03D17/00 | Instruments/Measurement;Mechanical engineering/Engines, pumps, turbines | 2026-03-04 |  | WIND TURBINE BLADE SPECIMEN TESTING | (WO2024223888A3) Apparatus and methods for testing a wind turbine blade specimen. The wind turbine blade specimen may be the whole or a portion of a segmented wind turbine blade. The segmented wind turbine blade may be for a cable stayed rotor. The blade specimen is held at one end and an actuator applies a load on the wind turbine blade specimen. The blade specimen may have a cable connection point. A loads assembly may have at least one cable for coupling to the cable connection point. The cable is configured to carry tensile load such that the load imparted to the wind turbine blade specimen by the actuator is partially supported by the cable. (national office) |  | http://worldwide.espacenet.com/searchResults?ST=singleline&locale=en_EP&submitted=true&DB=worldwide.espacenet.com&query=EP4702332A2
EP4702998A1 | YPSOMED AG [CH] | A61M5/24;A61M2005/2407;A61M2005/2488;A61M2005/3142 | A61M5/24;A61M5/31 | Instruments/Medical technology | 2026-03-04 |  | LOCK MECHANISM FOR A RESERVOIR HOLDER OF A DRUG DELIVERY DEVICE | The invention relates to a lock mechanism (10) for locking a distal reservoir holder (20) to a proximal part (6) of an injection device (1). The reservoir holder (20) comprises a first longitudinal guiding element (21), a proximally directed first sloped surface (31) and a distally directed first stop surface (35). The proximal part (6) comprises a second longitudinal guiding element (62) and a rotatable lock member (40) which includes a distally directed second sloped surface (51) and a proximally directed second stop surface (55). During an attachment movement of the reservoir holder (20) the first and second guiding element (21, 62) are coupled to each other and the first and second sloped surface (31, 51) are pressed against each other and subsequently slide along each other thereby causing the lock member (40) from a start position towards a rotated position. (national office) | Lock mechanism (10) for locking a distal reservoir holder (20) to a proximal part (6) of an injection device (1) for dispensing a liquid drug from a reservoir (2), the lock mechanism (10) comprising - the distal reservoir holder (20) adapted to hold the reservoir (2) in place relative to the proximal part (6) of the injection device (1) and releasably attachable and lockable to the proximal part (6), the reservoir holder (20) comprising - a first longitudinal guiding element (21); <br> - a proximally directed first sloped surface (31); <br> - a distally directed first stop surface (35); <br> <br> - the proximal part (6) defining a longitudinal axis and comprising - a housing (60) adapted to accommodate a dose and dispensing mechanism for dispensing the liquid drug; <br> - a spring member (75); <br> - a second longitudinal guiding element (62); <br> - a lock member (40) rotationally guided such that a rotation of the lock member (40) relative to the housing (60) is allowed but a longitudinal movement is prevented, the lock member (40) comprising i. a distally directed second sloped surface (51) and <br> ii. a proximally directed second stop surface (55); <br> wherein during an attachment movement of the reservoir holder (20) relative to the proximal part (6) in proximal direction towards a locked position to attach and lock the reservoir holder (20) to the proximal part (6) <br> <br> - the first and second guiding element (21, 62) are coupled to each other thereby allowing a longitudinal movement but preventing a rotation of the reservoir holder (20) relative to the housing (6); <br> - the first and second sloped surface (31, 51) are pressed against each other and subsequently slide along each other thereby causing the lock member (40) to rotate relative to the housing (60) from a start position towards a rotated position; <br> - the first stop surface (35) is distally to the second stop surface (55); <br> wherein when the reservoir holder (20) is in its attached and locked position <br> - the lock member (40) is in the rotated position, wherein lock member rotation allows the first stop surface (35) to pass the second stop surface (55) such that in the attached and locked position the first stop surface (35) is located proximal to the second stop surface (55) and <br> - the lock member (40) is biased in its rotated position by the spring member (75); <br> - wherein due to the lock member rotation the first and second stop surface (35, 55) are rotationally aligned to each other and can cooperate with each other thereby preventing a longitudinal movement of the reservoir holder (20) in distal direction and locking the reservoir holder (20) to the proximal part (6). <br> <br> Lock mechanism (10) according to claim 1 , wherein the reservoir holder (20) includes a holder protrusion (30) comprising on a proximal side the first sloped surface (31) and on a distal side the first stop surface (35). <br> Lock mechanism (10) according to claim 1 or 2 , wherein the rotation of the lock member (40) from its start position towards the rotated position is against a spring force of the spring (75). <br> Lock mechanism (10) according to claim 3 , further including a cam (70) guided by a longitudinal guide and longitudinally movable and comprising an angled surface (71a, 71b) and wherein the lock member (40) comprises an angled counter surface (46a, 46b) wherein the cam angled surface (71a, 71b) is pressed against the angled counter surface (46a, 46b) thereby biasing the lock member (40) in its start position. <br> Lock mechanism (10) according to any of claims 1 to 4 , wherein the first and the second stop surfaces (35, 55) are sloped with respect to a direction perpendicular to the longitudinal axis. <br> Lock mechanism (10) according to any of claims 1 to 5 , wherein the lock member (140) includes a guiding groove (150) comprising in a distally faced wall the second sloped surface (151) and on a proximally faced wall the second stop surface (155). <br> Lock mechanism (10) according to any of claims 1 to 6 , wherein the lock member (140) includes a user actuating element (141) which can be moved by the user to rotate the lock member back or to rotate the lock member out of its rotated position. <br> Lock mechanism (10) according to claim any of claims 1 to 5 or claim 10 , wherein the lock member (40) includes a lock protrusion (50) comprising on a distal side the second sloped surface (51) and on a proximal side the second stop surface (55). <br> Lock mechanism (10) according to claim 8 , wherein the lock protrusion (50) is L-shaped having a first portion (53) extending longitudinally and comprising the second axial surface (57) and a second portion (54) extending circumferentially around the longitudinal axis and including the second sloped surface (51) and the second stop surface (55). <br> Lock mechanism (10) according to any of claims 8 or 9 , wherein the reservoir holder (20) further includes a first axial surface (37) oriented parallel to the longitudinal axis and the lock member (40) further includes a second axial surface (57) oriented parallel to the longitudinal axis, wherein when the lock member (40) is in its rotated position the first and second axial surfaces (37, 57) cooperate with each other such that a further longitudinal movement of the reservoir holder (20) relative to the lock member (40) is allowed but a return rotation of the lock member (40) towards its initial position is prevented by the axial surfaces. <br> Lock mechanism (10) according to claim 10 , wherein when the reservoir holder (20) is in its locked position the first and second axial surfaces (37, 57) have passed each other and are separated from each other in the longitudinal direction such that the lock member (40) can be rotated towards the start position or into the holding position <br> Lock mechanism (10) according to any of claims 8 to 11 , wherein when the reservoir holder (20) is in its locked position the first and second sloped surfaces (31, 51) have passed each other and the lock member is rotated back into its start position or into a holding position such that the first and second stop surface (35, 55) are rotationally aligned to each other and cooperate with each other thereby preventing a longitudinal movement of the reservoir holder (20) in distal direction and locking the reservoir holder (20) to the housing (60, 61). <br> Lock mechanism (10) according to any of claims 1 to 12 , wherein the housing (60, 61) is sleeve-shaped and the reservoir holder (20) is sleeve-shaped with an outer diameter smaller than the housing such that the reservoir holder (20) can be inserted into the housing (60, 61) to attach the reservoir holder (20) to the housing. <br> An injection device (1) comprising the lock mechanism (10) according to any of claims 1 to 13 , wherein the injection device (1) comprising a dose and dispensing mechanism accommodated inside the housing (60, 61). <br> Method for attaching and subsequently locking a reservoir holder (20) to a proximal part (6) of an injection device (1), the method comprises the steps of a) Inserting a proximal end portion of the reservoir holder (20) into a distal end portion of the proximal part (6) which longitudinally guides the reservoir holder (20) and prevents a rotation of the reservoir holder relative to the proximal part (6); <br> b) Moving the reservoir holder (20) proximally relative to the proximal part towards a locked position; <br> c) Pressing, by the proximal movement, a reservoir holder (20) first sloped surface (31) against a lock member second sloped surface (51); <br> d) Rotating, by the sloped surfaces engagement, the lock member (40) relative to a housing (60) of the proximal part into a rotated position; <br> e) Biasing the lock member into the rotated position by a spring; <br> f) Moving, due to the rotation, a reservoir holder first stop surface (35) proximally to a lock member second stop surface (55); <br> g) Rotationally aligning, by the movement, the first stop surface (35) and the second stop surface (55) thereby preventing a longitudinal movement of the reservoir holder in distal direction and locking the reservoir holder to the proximal part (6). <br> <br> | http://worldwide.espacenet.com/searchResults?ST=singleline&locale=en_EP&submitted=true&DB=worldwide.espacenet.com&query=EP4702998A1
EP4703255A1 | GALE ENERGY APS [DK] | B63H9/061 | B63H9/061 | Mechanical engineering/Transport | 2026-03-04 |  | BLADE ASSEMBLY FOR WIND ASSISTED SHIP PROPULSION AND SHIP HAVING SUCH BLADE ASSEMBLY | Herein is disclosed a blade assembly (1) for providing wind propulsion for a ship (2) as well as a ship comprising one of more of such blade assemblies (1), the blade assembly comprising a top end part and a lower end part for being coupled to a part of the ship (2), and a first aerofoil assembly (3) and a second aerofoil assembly (4), each aerofoil assembly (3, 4) comprising at least two aerofoils (5a, 5a', 5b, 5b', 5c, 5c', 105a, 105a', 105b, 105b', 105c, 105c'),wherein at least one support structure (6) is provided connecting each of the at least two aerofoils (5a, 5a', 5b, 5b', 5c, 5c', 105a, 105a', 105b, 105b', 105c, 105c') of each of the first and the second aerofoil assembly (3, 4) at a position between the top end part and the lower end part of the blade assembly (1),wherein the first aerofoil assembly (3) is arranged at one side of a central plane (CP) of the blade assembly (1) and the second aerofoil assembly (4) is arranged at the opposite side of the central plane (CP),wherein the at least two aerofoils (5a, 5a', 5b, 5b', 5c, 5c', 105a, 105a', 105b, 105b', 105c, 105c') of each of the first and the second aerofoil assembly (3, 4) are oriented with a leading edge (LE) of the aerofoil (5a, 5a', 5b, 5b', 5c, 5c', 105a, 105a', 105b, 105b', 105c, 105c') towards an inlet gap (IG) of the blade assembly (1),wherein the at least two aerofoils (5a, 5a', 5b, 5b', 5c, 5c', 105a, 105a', 105b, 105b', 105c, 105c') of each of the first and the second aerofoil assembly (3, 4) are arranged in an overlapping sequence so that one or more flow channels (FC) are formed between neighbouring aerofoils (5a, 5a', 5b, 5b', 5c, 5c', 105a, 105a', 105b, 105b', 105c, 105c'), andwherein for each of the first and the second aerofoil assembly (3, 4) an assembly camber line (ACAL) connecting the leading edge (LE) of the front aerofoil (5a, 5a', 105a, 105a') nearest the inlet gap (IG) with the trailing edges (TE) of each of the aerofoils (5a, 5a', 5b, 5b', 5c, 5c', 105a, 105a', 105b, 105b', 105c, 105c') in the aerofoil assembly (3, 4) from the front aerofoil (5a, 5a', 105a, 105a') towards the back aerofoil (5b, 5b', 105b, 105b') nearest an outlet gap (OG) of the blade assembly (1) deviates from an assembly chord line (ACHL) connecting the leading edge (LE) of the front aerofoil (5a, 5a', 105a, 105a') with the trailing edge (TE) of the back aerofoil (5b, 5b', 105b, 105b') in a direction with a component away from the central plane (CP). (national office) | A blade assembly (1) for providing wind propulsion for a ship (2), the blade assembly comprising a top end part and a lower end part for being coupled to a part of the ship (2), and a first aerofoil assembly (3) and a second aerofoil assembly (4), each of the first aerofoil assembly (3) and the second aerofoil assembly (4) comprising at least two aerofoils (5a, 5a', 5b, 5b', 5c, 5c', 105a, 105a', 105b, 105b', 105c, 105c'), wherein at least one support structure (6) is provided connecting each of the at least two aerofoils (5a, 5a', 5b, 5b', 5c, 5c', 105a, 105a', 105b, 105b', 105c, 105c') of each of the first aerofoil assembly (3) and the second aerofoil assembly (4) at a position between the top end part and the lower end part of the blade assembly (1), <br> wherein the first aerofoil assembly (3) is arranged at one side of a central plane (CP) of the blade assembly (1), the central plane (CP) extending between the top end part and the lower end part of the blade assembly (1) and encompassing a central longitudinal axis (7) of the blade assembly (1), and the second aerofoil assembly (4) is arranged at the opposite side of the central plane (CP) than the first aerofoil assembly (3), <br> wherein the at least two aerofoils (5a, 5a', 5b, 5b', 5c, 5c', 105a, 105a', 105b, 105b', 105c, 105c') of each of the first aerofoil assembly (3) and the second aerofoil assembly (4) are oriented with a leading edge (LE) of the aerofoil (5a, 5a', 5b, 5b', 5c, 5c', 105a, 105a', 105b, 105b', 105c, 105c') towards an inlet gap (IG) of the blade assembly (1) between the first aerofoil assembly (3) and the second aerofoil assembly (4), <br> wherein the at least two aerofoils (5a, 5a', 5b, 5b', 5c, 5c', 105a, 105a', 105b, 105b', 105c, 105c') of each of the first aerofoil assembly (3) and the second aerofoil assembly (4) are arranged in an overlapping sequence so that one or more flow channels (FC) are formed between neighbouring aerofoils (5a, 5a', 5b, 5b', 5c, 5c', 105a, 105a', 105b, 105b', 105c, 105c'), and <br> wherein for each of the first aerofoil assembly (3) and the second aerofoil assembly (4) an assembly camber line (ACAL) connecting the leading edge (LE) of the front aerofoil (5a, 5a', 105a, 105a') nearest the inlet gap (IG) with the trailing edges (TE) of each of the aerofoils (5a, 5a', 5b, 5b', 5c, 5c', 105a, 105a', 105b, 105b', 105c, 105c') in the aerofoil assembly (3, 4) from the front aerofoil (5a, 5a', 105a, 105a') towards the back aerofoil (5b, 5b', 105b, 105b') nearest an outlet gap (OG) of the blade assembly (1) deviates from an assembly chord line (ACHL) connecting the leading edge (LE) of the front aerofoil (5a, 5a', 105a, 105a') with the trailing edge (TE) of the back aerofoil (5b, 5b', 105b, 105b') in a direction with a component away from the central plane (CP). <br> <br> The blade assembly (1) according to claim 1 , wherein the camber line (CHL) of each of the at least two aerofoils (5a, 5a', 5b, 5b', 5c, 5c', 105a, 105a', 105b, 105b', 105c, 105c') of each of the first aerofoil assembly (3) and the second aerofoil assembly (4) deviates from the chord line of the aerofoil with a component in a direction away from the central plane (CP). <br> The blade assembly (1) according to claim 1 or 2 , wherein the maximal width (MW) of the blade assembly (1) perpendicularly to the central plane (CP) constitutes at least 0.4 times the lateral length (L1) of the blade assembly (1), such as at least 0.6 times the lateral length (L1) of the blade assembly (1), preferably in the range of 0.8 to 1.2 times the lateral length (L1) of the blade assembly (1), the lateral length (L1) of the blade assembly (1) being the maximum projected length on the central plane (CP) of the first aerofoil assembly (3) and the second aerofoil assembly (4), and the maximal width (MW) of the blade assembly (1) is the largest distance perpendicularly to the central plane (CP) between outer surfaces of the first aerofoil assembly (3) and the second aerofoil assembly (4). <br> The blade assembly (1) according to any of claims 1 to 3 , wherein the smallest distance (Dmin) from the central longitudinal axis (7) to the outer surface of any of the at least two aerofoils (5a, 5a', 5b, 5b', 5c, 5c', 105a, 105a', 105b, 105b', 105c, 105c') of the first aerofoil assembly (3) and the second aerofoil assembly (4) is at least 40% of the largest distance (Dmax) from the central longitudinal axis (7) to the outer surface of any of the at least two aerofoils (5a, 5a', 5b, 5b', 5c, 5c', 105a, 105a', 105b, 105b', 105c, 105c') of the first aerofoil assembly (3) and the second aerofoil assembly (4), preferably at least 60% of the largest distance (Dmax), and more preferred at least 80% of the largest distance (Dmax). <br> The blade assembly (1) according to any of the preceding claims , wherein the flow channels (FC) between any two neighbouring aerofoils (5a, 5a', 5b, 5b', 5c, 5c', 105a, 105a', 105b, 105b', 105c, 105c') of the first aerofoil assembly (3) and of the second aerofoil assembly (4) is of an extent of at least 0.02 times of the chord length (CL) of that of the two aerofoils (5a, 5a', 5c, 5c', 105a, 105a', 105c, 105c') closest to the inlet gap (IG) of the blade assembly (1), the extent being measured in the direction of the chord line (CHL) of that aerofoil (5a, 5a', 5c, 5c', 105a, 105a', 105c, 105c'), such as in the range of 0.02 to 0.8 time the chord length (CL), preferably within 0.1 to 0.5 times the chord length (CL). <br> The blade assembly (1) according to any of the preceding claims , wherein the flow channels (FC) between any two neighbouring aerofoils (5a, 5a', 5b, 5b', 5c, 5c', 105a, 105a', 105b, 105b', 105c, 105c') of the first aerofoil assembly (3) and of the second aerofoil assembly (4) are of a width of at least 0.01 times of the chord length (CL) of that of the two aerofoils (5a, 5a', 5c, 5c', 105a, 105a', 105c, 105c') closest to the inlet gap (IG) of the blade assembly (1), the extent being measured in the direction perpendicular to the chord line (CL) of that aerofoil (5a, 5a', 5c, 5c', 105a, 105a', 105c, 105c'), such as in the range of 0.01 to 0.4 time the chord length (CL), preferably within 0.05 to 0.4 times the chord length (CL). <br> The blade assembly (1) according to any of the preceding claims , wherein at least one of the flow channels (FC) between neighbouring aerofoils (5a, 5a', 5b, 5b', 5c, 5c', 105a, 105a', 105b, 105b', 105c, 105c') of the first aerofoil assembly (3) and the second aerofoil assembly (4), preferably all of the flow channels (FC) between neighbouring aerofoils (5a, 5a', 5b, 5b', 5c, 5c', 105a, 105a', 105b, 105b', 105c, 105c') of the first aerofoil assembly (3) and the second aerofoil assembly (4), are converging towards the trailing edge (TE) of the neighbouring aerofoils (5a, 5a', 5b, 5b', 5c, 5c', 105a, 105a', 105b, 105b', 105c, 105c'), such as by at least 0.1 times the width of the flow channel (FW) from an inlet of the flow channel (FC) to an outlet of the flow channel (FC), such as in the range of 0.1 to 0.9 times the width (FWin), preferably within the range of 0.2 to 0.5 times the width (FWin). <br> The blade assembly (1) according to any of the preceding claims , wherein the first aerofoil assembly (3) is symmetrical with the second aerofoil assembly (4) about the central plane (CP) of the blade assembly (1). <br> The blade assembly (1) according to any of the preceding claims , wherein the width of the inlet gap (IGW) being the smallest distance between the first aerofoil assembly (3) and the second aerofoil assembly (4) near the inlet gap (IG) is at least 0.1 times the lateral length (L1) of the blade assembly (1), the lateral length (L1) being the maximum projected length on the central plane (CP) of the first aerofoil assembly (3) and the second aerofoil assembly (4), such as within the range of 0.1 to 0.8 times the lateral length (L1) of the blade assembly (1), preferably within the range of 0.3 to 0.6 times the lateral length (L1) of the blade assembly (1). <br> The blade assembly (1) according to any of the preceding claims , wherein the width of the outlet gap (OGW) being the smallest distance between the first aerofoil assembly (3) and the second aerofoil assembly (4) near the outlet gap (OG) is at least 0.01 times the lateral length (L1) of the blade assembly (1), the lateral length (L1) being the maximum projected length on the central plane (CP) of the first aerofoil assembly (3) and the second aerofoil assembly (4), such as within the range of 0.01 to 0.2 times the lateral length (L1) of the blade assembly (1), preferably within the range of 0.05 to 0.15 times the lateral length (L1) of the blade assembly (1). <br> The blade assembly (1) according to any of the preceding claims , wherein the longitudinal extent (L2) of the blade assembly (1) is more than 20 meter, such as more than 30 meter, in particular in the range of 20 to 80 meter, such as in the range of 30 to 60 meter. <br> The blade assembly (1) according to any of the preceding claims , wherein a flow limiting structure (106) is provided at the top end part of the blade assembly (1), the flow limiting structure (106) extending at least 0.1 time the lateral length (L1) of the blade assembly (1) beyond the first aerofoil assembly (3) and the second aerofoil assembly (4) in a direction away from the central plane (CP) of the blade assembly (1) at the position of the maximal width (MW) of the blade assembly (1), the lateral length (L1) of the blade assembly (1) being the maximum projected length on the central plane (CP) of the first aerofoil assembly (3) and the second aerofoil assembly (4), and the maximal width (MW) of the blade assembly (1) is the largest distance perpendicularly to the central plane (CP) between outer surfaces of the first aerofoil assembly (3) and the second aerofoil assembly (4), such as in the range of 0.1 to 0.75 times the lateral length (L1) of the blade assembly (1), preferably in the range of 0.2 to 0.5 times the lateral length (L1) of the blade assembly (1). <br> The blade assembly (1) according to claim 12 , wherein the flow limiting structure (106) constitutes at least one of the support structures (6) of the blade assembly (1). <br> A ship (2) comprising at least one blade assembly (1) according to any of claims 1 to 13 , wherein each blade assembly (1) is coupled to a yaw drive (8) for adjusting the angle of the blade assembly (1) with respect to a longitudinal axis of the ship (2). <br> The ship (2) according to claim 14 , wherein the yaw drive (8) is arranged to rotate the blade assembly (1) around the central longitudinal axis (7) of the blade assembly (1). <br> The ship (2) according to claim 14 or 15 , further comprising a controller (9) for controlling the yaw drive(s) (8) of the ship (2), the controller (9) being arranged to receive data indicative of wind direction and control the angle of the blade assembly (1) with respect to the longitudinal axis of the ship (2) accordingly by operating the yaw drive(s) (8) in response to received data on wind direction. <br> | http://worldwide.espacenet.com/searchResults?ST=singleline&locale=en_EP&submitted=true&DB=worldwide.espacenet.com&query=EP4703255A1
EP4703256A1 | GALE ENERGY APS [DK] | B63H9/061 | B63H9/061 | Mechanical engineering/Transport | 2026-03-04 |  | BLADE ASSEMBLY WITH SELECTIVE FLOW BLOCKING ARRANGEMENT FOR WIND ASSISTED SHIP PROPULSION AND SHIP HAVING SUCH BLADE ASSEMBLY | Herein is disclosed a blade assembly (1) for providing wind propulsion for a ship (2), as well as such ship (2) having one or more blade assemblies (2), the blade assembly (1) comprising a top end part and a lower end part for being coupled to a part of the ship (2), and a first and a second aerofoil assembly (3, 4), each of the and the second aerofoil assembly (3, 4) comprising at least two aerofoils (5a, 5a', 5b, 5b', 5c, 5c', 105a, 105a', 105b, 105b', 105c, 105c'),wherein the first aerofoil assembly (3) is arranged at one side of a central plane (CP) of the blade assembly (1) and the second aerofoil assembly (4) is arranged at the opposite side of the central plane (CP) than the first aerofoil assembly (3),wherein the at least two aerofoils (5a, 5a', 5b, 5b', 5c, 5c', 105a, 105a', 105b, 105b', 105c, 105c') of each of the first and the second aerofoil assembly (3, 4) are oriented with a leading edge (LE) of the aerofoil (5a, 5a', 5b, 5b', 5c, 5c', 105a, 105a', 105b, 105b', 105c, 105c') towards an inlet gap (IG) of the blade assembly (1) between the first aerofoil assembly (3) and the second aerofoil assembly (4),wherein the at least two aerofoils (5a, 5a', 5b, 5b', 5c, 5c', 105a, 105a', 105b, 105b', 105c, 105c') of each of the first and the second aerofoil assembly (3, 4) are arranged in an overlapping sequence so that one or more flow channels (FC) are formed between neighbouring aerofoils (5a, 5a', 5b, 5b', 5c, 5c', 105a, 105a', 105b, 105b', 105c, 105c'), andwherein for each of the first and the second aerofoil assembly (3, 4) an assembly camber line (ACAL) connecting the leading edge (LE) of the front aerofoil (5a, 5a', 105a, 105a') nearest the inlet gap (IG) with the trailing edges (TE) of each of the aerofoils (5a, 5a', 5b, 5b', 5c, 5c', 105a, 105a', 105b, 105b', 105c, 105c') in the aerofoil assembly (3, 4) from the front aerofoil (5a, 5a', 105a, 105a') towards the back aerofoil (5b, 5b', 105b, 105b') nearest an outlet gap (OG) of the blade assembly (1) deviates from an assembly chord line (ACHL) connecting the leading edge (LE) of the front aerofoil (5a, 5a', 105a, 105a') with the trailing edge (TE) of the back aerofoil (5b, 5b', 105b, 105b') in a direction with a component away from the central plane (CP),the blade assembly (1) further comprising a flow blocking arrangement (10, 11, 13, 14) which can be selectively shifted between a first position, where flow of air from the inlet gap (IG) and out through the flow channel(s) (FC) of the first aerofoil assembly (3) is limited, and a second position, where flow of air from the inlet gap (IG) and out through the flow channel(s) (FC) of the second aerofoil assembly (4) is limited. (national office) | A blade assembly (1) for providing wind propulsion for a ship (2), the blade assembly comprising a top end part and a lower end part for being coupled to a part of the ship (2), and a first aerofoil assembly (3) and a second aerofoil assembly (4), each of the first aerofoil assembly (3) and the second aerofoil assembly (4) comprising at least two aerofoils (5a, 5a', 5b, 5b', 5c, 5c', 105a, 105a', 105b, 105b', 105c, 105c'), wherein the first aerofoil assembly (3) is arranged at one side of a central plane (CP) of the blade assembly (1), the central plane (CP) extending between the top end part and the lower end part of the blade assembly (1) and encompassing a central longitudinal axis (7) of the blade assembly (1), and the second aerofoil assembly (4) is arranged at the opposite side of the central plane (CP) than the first aerofoil assembly (3), <br> wherein the at least two aerofoils (5a, 5a', 5b, 5b', 5c, 5c', 105a, 105a', 105b, 105b', 105c, 105c') of each of the first aerofoil assembly (3) and the second aerofoil assembly (4) are oriented with a leading edge (LE) of the aerofoil (5a, 5a', 5b, 5b', 5c, 5c', 105a, 105a', 105b, 105b', 105c, 105c') towards an inlet gap (IG) of the blade assembly (1) between the first aerofoil assembly (3) and the second aerofoil assembly (4), <br> wherein the at least two aerofoils (5a, 5a', 5b, 5b', 5c, 5c', 105a, 105a', 105b, 105b', 105c, 105c') of each of the first aerofoil assembly (3) and the second aerofoil assembly (4) are arranged in an overlapping sequence so that one or more flow channels (FC) are formed between neighbouring aerofoils (5a, 5a', 5b, 5b', 5c, 5c', 105a, 105a', 105b, 105b', 105c, 105c'), and <br> wherein for each of the first aerofoil assembly (3) and the second aerofoil assembly (4) an assembly camber line (ACAL) connecting the leading edge (LE) of the front aerofoil (5a, 5a', 105a, 105a') nearest the inlet gap (IG) with the trailing edges (TE) of each of the aerofoils (5a, 5a', 5b, 5b', 5c, 5c', 105a, 105a', 105b, 105b', 105c, 105c') in the aerofoil assembly (3, 4) from the front aerofoil (5a, 5a', 105a, 105a') towards the back aerofoil (5b, 5b', 105b, 105b') nearest an outlet gap (OG) of the blade assembly (1) deviates from an assembly chord line (ACHL) connecting the leading edge (LE) of the front aerofoil (5a, 5a', 105a, 105a') with the trailing edge (TE) of the back aerofoil (5b, 5b', 105b, 105b') in a direction with a component away from the central plane (CP), <br> the blade assembly (1) further comprising a flow blocking arrangement (10, 11, 13, 14) which can be selectively shifted between a first position, where flow of air from the inlet gap (IG) and out through the flow channel(s) (FC) of the first aerofoil assembly (3) is limited, and a second position, where flow of air from the inlet gap (IG) and out through the flow channel(s) (FC) of the second aerofoil assembly (4) is limited. <br> <br> The blade assembly (1) according to claim 1 , wherein the flow blocking arrangement (10, 11, 13, 14) comprises a movable wing element (11) extending in the longitudinal direction of the blade assembly (1). <br> The blade assembly (1) according to claim 2 , wherein the wing element (11) is arranged to pivot around a pivot axis (12) extending in the longitudinal direction of the blade assembly. <br> The blade assembly (1) according to claim 3 , wherein the pivot axis (12) extends along the central plane (CP) of the blade assembly (1) between the central longitudinal axis (7) of the blade assembly (1) and an outlet gap (OG) of the blade assembly (1) between the first aerofoil assembly (3) and the second aerofoil assembly (4). <br> The blade assembly (1) according to claim 3 , wherein the pivot axis (12) extends along the central plane (CP) of the blade assembly (1) between the central longitudinal axis (7) of the blade assembly (1) and an inlet gap (IG) of the blade assembly (1) between the first aerofoil assembly (3) and the second aerofoil assembly (4). <br> The blade assembly (1) according to any of claim 2 to 5 , wherein the flow blocking arrangement (10, 11, 13, 14) further comprises a stationary barrier (13) extending between the movable wing element (11) and an outlet gap (OG) of the blade assembly (1) between the first aerofoil assembly (3) and the second aerofoil assembly (4). <br> The blade assembly (1) according to any of claim 2 to 6 , wherein the flow blocking arrangement (10, 11, 13, 14) further comprises guide vanes (14) near the leading edge (LE) of the movable wing element (11), the guide vanes (14) being movable together with the movable wing element (11), the guide vanes (14) being provided to decrease the separation of flow near the leading edge (LE) of the movable wing element (11), when the flow comes from the inlet gap (IG) of the blade assembly (1). <br> The blade assembly (1) according to any of the preceding claims , wherein at least one support structure (6) is provided connecting each of the at least two aerofoils (5a, 5a', 5b, 5b', 5c, 5c', 105a, 105a', 105b, 105b', 105c, 105c') of each of the first aerofoil assembly (3) and the second aerofoil assembly (4) at a position between the top end part and the lower end part of the blade assembly (1). <br> The blade assembly (1) according to any of the preceding claims , wherein the maximal width (MW) of the blade assembly (1) perpendicularly to the central plane (CP) constitutes at least 0.4 times the lateral length (L1) of the blade assembly (1), such as at least 0.6 times the lateral length (L1) of the blade assembly (1), preferably in the range of 0.8 to 1.2 times the lateral length (L1) of the blade assembly (1), the lateral length (L1) of the blade assembly (1) being the maximum projected length on the central plane (CP) of the first aerofoil assembly (3) and the second aerofoil assembly (4), and the maximal width (MW) of the blade assembly (1) is the largest distance perpendicularly to the central plane (CP) between outer surfaces of the first aerofoil assembly (3) and the second aerofoil assembly (4). <br> The blade assembly (1) according to any of the preceding claims , wherein the flow channels (FC) between any two neighbouring aerofoils (5a, 5a', 5b, 5b', 5c, 5c', 105a, 105a', 105b, 105b', 105c, 105c') of the first aerofoil assembly (3) and of the second aerofoil assembly (4) are of a width of at least 0.01 times of the chord length (CL) of that of the two aerofoils (5a, 5a', 5c, 5c', 105a, 105a', 105c, 105c') closest to the inlet gap (IG) of the blade assembly (1), the extent being measured in the direction perpendicular to the chord line (CL) of that aerofoil (5a, 5a', 5c, 5c', 105a, 105a', 105c, 105c'), such as in the range of 0.01 to 0.4 time the chord length (CL), preferably within 0.05 to 0.4 times the chord length (CL). <br> The blade assembly (1) according to any of the preceding claims , wherein at least one of the flow channels (FC) between neighbouring aerofoils (5a, 5a', 5b, 5b', 5c, 5c', 105a, 105a', 105b, 105b', 105c, 105c') of the first aerofoil assembly (3) and the second aerofoil assembly (4), preferably all of the flow channels (FC) between neighbouring aerofoils (5a, 5a', 5b, 5b', 5c, 5c', 105a, 105a', 105b, 105b', 105c, 105c') of the first aerofoil assembly (3) and the second aerofoil assembly (4), are converging towards the trailing edge (TE) of the neighbouring aerofoils (5a, 5a', 5b, 5b', 5c, 5c', 105a, 105a', 105b, 105b', 105c, 105c'), such as by at least 0.1 times the width of the flow channel (FW) from an inlet of the flow channel (FC) to an outlet of the flow channel (FC), such as in the range of 0.1 to 0.9 times the width (FWin), preferably within the range of 0.2 to 0.5 times the width (FWin). <br> A ship (2) comprising at least one blade assembly (1) according to any of claims 1 to 11 , wherein each blade assembly (1) is coupled to a yaw drive (8) for adjusting the angle of the blade assembly (1) with respect to a longitudinal axis of the ship (2). <br> The ship (2) according to claim 12 , wherein the yaw drive (8) is arranged to rotate the blade assembly (1) around the central longitudinal axis (7) of the blade assembly (1). <br> The ship (2) according to claim 12 or 13 , further comprising a controller (9) for controlling the yaw drive(s) (8) of the ship (2), the controller (9) being arranged to receive data indicative of wind direction and control the angle of the blade assembly (1) with respect to the longitudinal axis of the ship (2) accordingly by operating the yaw drive(s) (8) in response to received data on wind direction. <br> The ship (2) according to claim 14 , wherein the controller (9) furthermore is arranged to control the shifting of the flow blocking arrangement (10, 11, 13, 14) between the first position and the second position of the flow blocking arrangement (10, 11, 13, 14) in response to received data on wind direction. <br> | http://worldwide.espacenet.com/searchResults?ST=singleline&locale=en_EP&submitted=true&DB=worldwide.espacenet.com&query=EP4703256A1
EP4703565A1 | RTX CORP [US] | F01D11/008;F01D5/147;F05D2220/36;F05D2300/603;F05D2300/612;F05D2230/20;F05D2230/60;F05D2250/283 | F01D11/00 | Mechanical engineering/Engines, pumps, turbines | 2026-03-04 |  | REINFORCED FAN INTER-BLADE PLATFORMS | An inter-blade platform for a gas turbine engine fan has a body section including a fiber composite having: a forward end and an aft end; an outer diameter wall; a suction side wall (84); and a pressure side wall (86). The body section further comprises a core (150) within the outer diameter wall. (national office) | An inter-blade platform (50) for a gas turbine engine fan (20), the platform (50) comprising: a body section (51) including a fiber composite having: a forward end (54) and an aft end (56); <br> an outer diameter wall (82); <br> a suction side wall (84); and <br> a pressure side wall (86), <br> <br> wherein the body section (51) further comprises: <br> a core (150) within the outer diameter wall (82). <br> <br> The inter-blade platform of claim 1 wherein the core (150) comprises: <br> a honeycomb. <br> The inter-blade platform of claim 1 wherein the core (150) comprises: <br> a foam. <br> The inter-blade platform of any previous claim wherein: <br> the fiber composite comprises carbon fiber. <br> The inter-blade platform of any previous claim wherein: <br> the core (150) has tapering fore, aft, pressure side, and suction side edge sections. <br> The inter-blade platform of any previous claim wherein: the core (150) is a single piece; and <br> the core (150) extends for at least 50% of a length of the body section (51). <br> <br> The inter-blade platform of any previous claim wherein: <br> the pressure side wall (86) and the suction side wall (84) do not have a core. <br> The inter-blade platform of any previous claim wherein: <br> the fiber composite surrounds a hollow interior (80) containing brackets (64A, 64B) mounted to an interior surface (81) along the pressure side wall (86) and suction side wall (84) and straddling respective apertures (180, 182) in a junction (90) between the pressure side wall (86) and suction side wall (84). <br> The inter-blade platform of any previous claim further comprising: a pressure side seal (100) mounted to the pressure side wall (86); and <br> a suction side seal (102) mounted to the suction side wall (84). <br> <br> The inter-blade platform of any previous claim wherein: <br> the outer diameter wall (82) comprises one or more outer fiber layers (160) and one or more inner fiber layers (162); and the core (150) is sandwiched between the one or more outer fiber layers (160) and the one or more inner fiber layers (162). <br> A fan (20) including a plurality of inter-blade platforms (50) of any previous claim and further comprising: a hub (22); and <br> a plurality of fan blades (24) mounted to the hub (22) and each having: <br> an airfoil (30) with a leading edge (34), a trailing edge (36), a pressure side (38), <br> and a suction side (40), <br> wherein said plurality of inter-blade platforms (50) are mounted to the hub (22) and alternate with the plurality of fan blades (24) so that the pressure side wall (86) of each platform (50) is to the pressure side (38) of one adjacent airfoil (30) and the suction side wall (84) of each platform (50) is adjacent the suction side (40) of the other adjacent airfoil (30), preferably wherein: <br> each platform (50) is mounted to the hub (22) via a respective pair of a fore lug (60A) and an aft lug (60B) of the hub (22) passing through apertures (180, 182) in a junction (90) between the pressure side wall (86) and suction side wall (84). <br> A method for manufacturing the inter-blade platform (50) of any of claims 1 to 10 , the method comprising resin transfer molding wherein: fiber is wrapped around a mandrel; <br> the core (150) is assembled to the fiber-wrapped mandrel; <br> further fiber is wrapped around the assembly; <br> the fiber-wrapped assembly is placed in a mold; <br> resin is injected into the mold; and <br> the resin-injected assembly is released from the mold. <br> <br> A method for manufacturing an inter-blade platform (50), the platform (50) comprising: a body section (51) including a fiber composite having: a forward end (54) and an aft end (56); <br> an outer diameter wall (82); <br> a suction side wall (84); and <br> a pressure side wall (86), <br> <br> the method comprising: wrapping fiber around a mandrel; <br> assembling a core (150) to the fiber-wrapped mandrel; and <br> wrapping further fiber around the assembly. <br> <br> <br> The method of claim 13 further comprising: placing the fiber-wrapped assembly in a mold; <br> injecting resin into the mold; and <br> releasing the resin-injected assembly from the mold, and <br> preferably further comprising: <br> removing the mandrel. <br> An inter-blade platform (50) comprising: a body section (51) including a fiber composite having: a forward end (54) and an aft end (56); <br> an outer diameter wall (82); <br> a suction side wall (84); and <br> a pressure side wall (86), <br> <br> wherein the outer diameter wall (82) comprises: <br> means (150) for resisting outward bowing under centrifugal load, preferably wherein: the means (150) is inside the outer diameter wall (82); and/or <br> the outer diameter wall (82) includes one or more outer fiber layers (160) and one or more inner fiber layers (162) and the means (150) comprises a separate core (150) between the one or more outer fiber layers (160) and the one or more inner fiber layers (162), the one or more inner fiber layers (162) separating the core (150) from a hollow interior (80); and/or <br> the means comprises a core (150) fully encapsulated in the fiber composite; and/or <br> <br> the fiber composite surrounds a hollow interior (80) containing brackets (64A, 64B) mounted to an interior surface (81) along the pressure side wall (86) and suction side wall (84) and straddling respective apertures (180, 182) in a junction (90) between the pressure side wall (86) and suction side wall (84). <br> | http://worldwide.espacenet.com/searchResults?ST=singleline&locale=en_EP&submitted=true&DB=worldwide.espacenet.com&query=EP4703565A1
EP4703582A1 | WOBBEN PROPERTIES GMBH [DE] | F03D1/06495;F05B2240/3042 | F03D1/06 | Mechanical engineering/Engines, pumps, turbines | 2026-03-04 |  | ROTOR BLADE, METHOD AND WIND TURBINE |  | rotor blade (108) for a wind turbine (100), whereinthe rotor blade (108) extends from a rotor blade root to a rotor blade tip in a rotor blade longitudinal direction with a rotor blade length and has a tread depth between a leading edge and a trailing edge in the direction of the tread depth,where a radius position indicates the radial distance in the rotor blade longitudinal direction to a rotor axis,the trailing edge of the rotor blade has at least two trailing edge element sets (10) which change a contour of the trailing edge in the direction of the tread depth,each of the trailing edge element sets (10) comprises at least two trailing edge elements (20) which are differently designed from each other, <br> <b>characterized by the fact that </b> at least one trailing edge element (20) of a first of the trailing edge element sets (10) which is arranged closer to the rotor blade tip in the rotor blade longitudinal direction is greater than a trailing edge element (20) of a second of the trailing edge element sets (10) which is arranged closer to the rotor blade root in the rotor blade longitudinal direction. <br> rotor blade (108) according to claim 1, wherein <br> each of the trailing edge element sets (10) comprises an equal number of trailing edge elements (20). <br> rotor blade (108) according to any of the preceding claims, wherein <br> the size of the trailing edge elements (20) varies from trailing edge element set (10) to trailing edge element set (10), in particular depending on the position in the rotor blade longitudinal direction. <br> rotor blade (108) according to any of the preceding claims, wherein <br> the size of the trailing edge elements (20) of a trailing edge element set (10) is decreasing with increasing radius position and in particular an expansion of the trailing edge elements (20) of a trailing edge element set (10) in the direction of profile depth is decreasing from the trailing edge with increasing radius position, preferably in such a way that the expansion per radius increase corresponding to a local profile depth at the radius position of the trailing edge element set (10) is reduced by decreases at least 0.5% of a local tread depth and a maximum of 20% of the local tread depth. <br> Rotor blade (108) according to any of the preceding claims, wherein the trailing edge elements (20) are serrations. <br> Rotor blade (108) according to claim 5, whereinan effective blade depth is the average profile depth over the extent of a serration (20) in the radial direction,andthe effective blade depth for an area between two radius positions indicating the beginning and end of a trailing edge element set (10) in the radial direction remains constant,theeffective blade depth for adjacent trailing edge element sets (10) decreasing preferentially towards the rotor blade tip. <br> Rotor blade (108) according to claim 5, whereinthe length of the serrations (20) of a trailing edge element set (10) is formed in the radial direction according to a sine function and/oreach trailing edge element set (10) comprises two types of identical serrations (21, 22) arranged alternately in the rotor blade longitudinal direction. <br> rotor blade (108) according to claim 5 or 7, wherein <br> the length of the individual serrations (20) of the trailing edge element sets (10) from the serration (20) having the lowest radius position in the respective trailing edge element set (10) to the serration (20) having the largest radius position in the same trailing edge element set (10), coinciding among the trailing edge element sets (10) or decreasing with increasing radius position of the trailing edge element sets (10). <br> Rotor blade (108) according to claim 7, wherein <br> the length of the individual serrations (20) of the trailing edge element sets (10) varies in radial direction among the trailing edge element sets (10) from the serration (20) which has the smallest radius position in the respective trailing edge element set (10) to the serration (20) which has the largest radius position in the same trailing edge element set (10) in the radial direction under the trailing edge element sets (10) according to a damped sine function. <br> Rotor blade (108) according to claim 5, whereinone or each trailing edge element set (10) has at least one main serration (26) the length of which is greater than that of at least one further serration (25) of the respective trailing edge element set (10),the length of the main serration (26) of the trailing edge element sets (10) varies, andthe length of at least one further serration (25) of the trailing edge element sets (10) is equal to the trailing edge element sets (10). <br> Rotor blade (108) according to claim 5, whereinthe serrations (20) have a twist, in particular a twist which varies depending on the radius position, in particular increasing with increasing radius position, the twist being a rotation of the shape of the serration about an axis parallel to the direction of the profile depth which increases with increasing distance from the trailing edge and/or where:the serrations (20) have a contour, and at least one serration (20) of a trailing edge element set (10) has a geometry change of the contour to another serration (20) of the same trailing edge element set (10), wherein the geometry change includes:the change of at least one angle spanned by two edges of a serration (20) and/orthe change of at least one straight edge to a concave or convex edge. <br> rotor blade (108) according to claim 11, wherein <br> the curvature of the edges of the serration (20) of a trailing edge element set (10) from the trailing edge of the rotor blade (108) to a tip of the serration (20) in the radial direction from serration (20) to serration (20) is formed from convex to concave or from concave to convex. <br> rotor blade (108) according to any one of claims 5 to 12, whereinthe serrations (20) have an installation angle which spans between the direction in which the length of the serrations (20) extends and the trailing edge of the rotor blade (108) and which varies in particular depending on the radius position or length of the serrations (20),the installation angle preferably decreasing with increasing length of the serrations (20). <br> rotor blade (108) according to any of the preceding claims, wherein <br> at a transition between two sets of trailing edge elements (10), a sudden increase in the size of the trailing edge elements (20) occurs. <br> A method for the manufacture and/or maintenance of a rotor blade (108) for a wind turbine (100), wherein the rotor blade (108) extends from a rotor blade root to a rotor blade tip in a rotor blade longitudinal direction with a rotor blade length and has a profile depth between a leading edge and a trailing edge and a radius position indicates the radial distance to an axis of rotation by which the rotor blade (108) is in operation when the wind turbine is in operation (100) rotated, comprising:Arrangement of at least two trailing edge element sets (10) at the trailing edge, wherein each trailing edge element set (10) comprises at least two trailing edge elements (20) which are differently formed from each other, <br> <b>characterized by the fact that </b> at least one trailing edge member (20) arranged closer to the rotor blade tip in the rotor blade longitudinal direction is larger than one trailing edge member (20) located closer to the rotor blade root in the rotor blade longitudinal direction. <br> | http://worldwide.espacenet.com/searchResults?ST=singleline&locale=en_EP&submitted=true&DB=worldwide.espacenet.com&query=EP4703582A1
EP4312284B1 | SAMSUNG SDI CO LTD [KR] | H01M4/131;H01M4/62;H01M10/052;H01M4/628;H01M2004/028;H01M4/13;H01M4/52;H01M4/386;Y02E60/10;H01M10/4235;H01M4/1391;H01M4/525;H01M4/134;H01M4/366;H01M4/583;H01M4/624 | H01M4/38;H01M4/13;H01M4/52;H01M4/62 | Electrical engineering/Electrical machinery, apparatus, energy | 2026-03-04 |  | POSITIVE ELECTRODE, AND RECHARGEABLE LITHIUM BATTERY INCLUDING THE SAME | (EP4312284A3) Provided are a positive electrode including a positive electrode active material, a binder, a conductive material, and an additive represented by Chemical Formula 1 or Chemical Formula 2, and a rechargeable lithium battery including the same.Details of Chemical Formula 1 and Chemical Formula 2 are as described in the specification. (national office) | A positive electrode, comprising a positive electrode active material, <br> a binder, <br> a conductive material, and <br> an additive represented by Chemical Formula 1 or Chemical Formula 2: <br> wherein, in Chemical Formula 1 and Chemical Formula 2, <br> R <sup>1 </sup> to R <sup>8 </sup> are each independently a substituted or unsubstituted C1 to C10 alkyl group, a substituted or unsubstituted C2 to C10 alkenyl group, a substituted or unsubstituted C3 to C10 cycloalkyl group, a substituted or unsubstituted C3 to C10 cycloalkenyl group, a substituted or unsubstituted C2 to C10 alkynyl group, a substituted or unsubstituted C3 to C10 cycloalkynyl group, or a substituted or unsubstituted C6 to C20 aryl group, <br> R <sup>1 </sup> to R <sup>8 </sup> are each independently present, or <br> at least one of R <sup>1 </sup> and R <sup>2 </sup> ; R <sup>3 </sup> and R <sup>4 </sup> ; R <sup>5 </sup> and R <sup>6 </sup> ; and R <sup>7 </sup> and R <sup>8 </sup> is linked to form a substituted or unsubstituted C2 to C30 monocyclic or C2 to C50 polycyclic aliphatic heterocycle, or a substituted or unsubstituted C2 to C30 monocyclic or C2 to C50 polycyclic aromatic heterocycle, and <br> L <sup>1 </sup> to L <sup>4 </sup> are each independently a substituted or unsubstituted C1 to C20 alkylene group. <br> <br> The positive electrode of claim 1 , wherein Chemical Formula 1 is represented by Chemical Formula 1A or Chemical Formula 1B: <br> wherein, in Chemical Formula 1A, <br> R <sup>11 </sup> to R <sup>30 </sup> are each independently hydrogen, a halogen, or a substituted or unsubstituted C1 to C10 alkyl group, <br> n1 to n4 are each independently an integer of 0 to 4, and <br> L <sup>1 </sup> and L <sup>2 </sup> are each independently a substituted or unsubstituted C1 to C20 alkylene group; <br> wherein, in Chemical Formula 1B, <br> R <sup>31 </sup> and R <sup>32 </sup> are each independently a substituted or unsubstituted C2 to C10 alkylene group, and <br> L <sup>1 </sup> and L <sup>2 </sup> are each independently a substituted or unsubstituted C1 to C20 alkylene group. <br> <br> The positive electrode of claim 2 , wherein Chemical Formula 1B is represented by Chemical Formula 1B- I or Chemical Formula 1B-II: <br> wherein, in Chemical Formula 1B- I and Chemical Formula 1B-II, R <sup>101 </sup> to R <sup>120 </sup> are each independently hydrogen, a halogen, or a substituted or unsubstituted C1 to C10 alkyl group, and <br> L <sup>1 </sup> and L <sup>2 </sup> are each independently a substituted or unsubstituted C1 to C20 alkylene group. <br> <br> The positive electrode of claim 1 , wherein Chemical Formula 2 is represented by Chemical Formula 2A or Chemical Formula 2B: <br> wherein, in Chemical Formula 2A, <br> R <sup>33 </sup> to R <sup>52 </sup> are each independently hydrogen, a halogen, or a substituted or unsubstituted C1 to C10 alkyl group, <br> n5 to n8 are each independently an integer of 0 to 4, and <br> L <sup>3 </sup> and L <sup>4 </sup> are each independently a substituted or unsubstituted C1 to C20 alkylene group; <br> wherein, in Chemical Formula 2B, <br> R <sup>53 </sup> and R <sup>54 </sup> are each independently a substituted or unsubstituted C2 to C10 alkylene group, and <br> L <sup>3 </sup> and L <sup>4 </sup> are each independently a substituted or unsubstituted C1 to C20 alkylene group. <br> <br> The positive electrode of claim 4 , wherein Chemical Formula 2B is represented by Chemical Formula 2B- I or Chemical Formula 2B-II: <br> wherein, in Chemical Formula 2B- I and Chemical Formula 2B-II, <br> R <sup>121 </sup> to R <sup>140 </sup> are each independently hydrogen, a halogen, or a substituted or unsubstituted C1 to C10 alkyl group, and <br> L <sup>3 </sup> and L <sup>4 </sup> are each independently a substituted or unsubstituted C1 to C20 alkylene group. <br> <br> The positive electrode of claim 1 , wherein Chemical Formula 1 is represented by Chemical Formula 1B-I-1 or Chemical Formula 2B-I-1: <br> wherein, in Chemical Formula 1B-I-1 and Chemical Formula 2B- I -1, <br> R <sup>101 </sup> to R <sup>108 </sup> , R <sup>121 </sup> to R <sup>128 </sup> , and R <sup>141 </sup> to R <sup>156 </sup> are each independently hydrogen, a halogen, or a substituted or unsubstituted C1 to C10 alkyl group. <br> <br> The positive electrode of any one of claims 1 to 6 , wherein <br> the additive is included in an amount of about 0.001 to 0.05 parts by weight based on 100 parts by weight of the positive electrode active material, the binder, and the conductive material. <br> The positive electrode of any one of claims 1 to 6 , wherein <br> the additive is included in an amount of about 0.005 to 0.05 parts by weight based on 100 parts by weight of the positive electrode active material, the binder, and the conductive material. <br> The positive electrode of claim 1 , wherein the positive electrode active material is represented by Chemical Formula 4: [Chemical Formula 4] Li <sub>x </sub> M <sup>1 </sup> <sub>y </sub> M <sup>2 </sup> <sub>z </sub> M <sup>3 </sup> <sub>1-y-z </sub> O <sub>2±a </sub> X <sub>b </sub> <br> wherein, in Chemical Formula 4, <br> 0.5≤x≤1.8, 0≤a≤0.1, 0≤b≤0.1, 0<y≤1, 0≤z≤1, 0<y+z≤1, M <sup>1 </sup> , M <sup>2 </sup> , and M <sup>3 </sup> are each independently one or more elements selected from Ni, Co, Mn, Al, B, Ba, Ca, Ce, Cr, Fe, Mo, Nb, Si, Sr, Mg, Ti, V, W, Zr, or La, and a combination thereof, and X is one or more elements selected from F, S, P, or Cl. <br> <br> The positive electrode of claim 9 , wherein wherein, in Chemical Formula 4, <br> 0.8≤y≤1, 0≤z≤0.2, and M <sup>1 </sup> is Ni. <br> <br> A rechargeable lithium battery, comprising the positive electrode of any one of claim 1 to claim 10 ; <br> a negative electrode including a negative electrode active material; and <br> an electrolyte solution for the rechargeable lithium battery. <br> <br> <b>The rechargeable </b> lithium battery of claim 11 , wherein a positive electrode film is further included on the surface of the positive electrode, and <br> the positive electrode film is formed by coordinating the additive represented by Chemical Formula 1 or Chemical Formula 2 to the positive electrode active material. <br> <br> The rechargeable lithium battery of claim 11 or claim 12 , wherein <br> the negative electrode active material includes at least one of graphite and Si composite. <br> The rechargeable lithium battery of claim 13 , wherein <br> the Si composite includes a core including Si-based particles and an amorphous carbon coating layer. <br> The rechargeable lithium battery of claim 14 , wherein <br> the Si-based particles includes at least one of Si particles, a Si-C composite, SiO <sub>x </sub> (0 < x ≤ 2), and a Si alloy. <br> | http://worldwide.espacenet.com/searchResults?ST=singleline&locale=en_EP&submitted=true&DB=worldwide.espacenet.com&query=EP4312284B1
EP4443008B8 | ALPINOV X [FR] | F04D29/023;F04D29/30;F04D29/284;F05D2300/6034;F04D29/624 | F04D29/02;F04D29/28;F04D29/30;F04D29/62 | Mechanical engineering/Engines, pumps, turbines | 2026-03-04 |  | ROTOR FOR THE COMPRESSION OF AQUEOUS GAS WITH BLADE ATTACHED TO A SUPPORT VIA AT LEAST ONE ASSEMBLY SYSTEM | A rotor (1) for compressing an aqueous gas comprises a support (10), at least one blade (50) formed in a composite material and at least one assembly system (100). This assembly system (100) comprises a nut (110) housed at least partly in a housing (52) provided in a thickness (57) of the blade (50), a support member (120), and a rod (130) connecting the support member (120) and the nut (110) by passing successively, from the support member (120), a part of the support (10) and a through hole (54 ) formed in the blade (50) so as to connect a contact surface (51) of the blade (50) to a wall (55) of the housing (52). The rod (130) comprises at least one threaded portion screwed into the nut (110) so that a tightening force exerted between the support member (120) and the nut (110) induces a stress on the The blade (50) and the support (10) towards each other. |  | http://worldwide.espacenet.com/searchResults?ST=singleline&locale=en_EP&submitted=true&DB=worldwide.espacenet.com&query=EP4443008B8
EP4526562B1 | PINNACLE LIGHTNING PROT LLC [US];POWER CURVE APS [DK] | F03D1/0675;F03D80/30;F05B2240/302;F05B2240/307;F05B2240/3062;Y02E10/72 | F03D1/06;F03D80/30 | Mechanical engineering/Engines, pumps, turbines | 2026-03-04 |  | WIND TURBINE BLADE WITH A LIGHTNING PROTECTION SYSTEM | (US11898541B2) Wind turbine blade comprising a lightning protection system, said lightning protection system comprising a first lightning receptor mounted near the tip of the blade and an electrical conductor electrically connecting the first lightning receptor and the base of the wind turbine blade. The lightning protection system further comprises a first aerodynamic fence attached to the wind turbine blade between the lightning receptor and the tip of the blade. In this way, a zone of smoother airflow is provided which makes a more effective target for lightning to strike, thereby avoiding damage to other parts of the blade. (national office) | Wind turbine blade (1) comprising a lightning protection system, said lightning protection system comprising: a first lightning receptor (8) mounted near the tip (2) of the blade: <br> an electrical conductor (4) electrically connecting the first lightning receptor and the base of the wind turbine blade, and a first aerodynamic fence (6) attached to the wind turbine blade between the lightning receptor and the tip of the blade, <b>characterized in that </b> the distance from the first lightning receptor to the aerodynamic fence is less than 1m and <b>in that </b> the distance from the first lighting receptor to the aerodynamic fence is greater than 10cm. <br> Wind turbine blade according to claim 1 , wherein the distance from the tip of the blade to the first lightning receptor is greater than 50cm, greater than 75cm or greater than 100c m and in that the distance from the tip of the blade to the first lightning receptor is less than 400cm, less than 350cm or less than 300cm. <br> Wind turbine blade according to any one of claims 1 to 2 , further comprising a second lightning receptor which is integrated into the blade, wherein said electrical conductor comprises a first portion which is arranged between the second lightning receptor and the base of the blade; <br> wherein the first lightning receptor is surface mounted on the surface of the blade; and <br> wherein the electrical conductor comprises a second portion which is surface mounted on the blade and is arranged between the first lightning receptor and the second lightning receptor. <br> <br> Wind turbine blade according to claim 3 , wherein said first aerodynamic fence comprises a metal insert passing through a body portion of the first aerodynamic fence from a first side of the aerodynamic fence which faces the tip of the blade to a second side of the aerodynamic fence which faces the base of the blade, and <br> wherein the second portion of the electrical conductor comprises a first part arranged between the first lightning receptor and the metal insert and a second part arranged between the metal insert and the second lightning receptor. <br> Wind turbine blade according to claim 3 or 4 , wherein the second portion of the electrical conductor comprises one or more segmented lightning diverter strips. <br> Wind turbine blade according to any one of claims 1 to 5 , wherein said second portion of the electrical conductor and/or the first lightning receptor are attached to the blade via an adhesive. <br> Wind turbine blade according to any one of claims 1 to 6 , wherein the wind turbine blade further comprises an aftermarket leading edge protection product to reduce surface abnormalities on the leading edge of the wind turbine blade, said leading edge protection product being arranged at least between the radial position of the first lightning receptor and the aerodynamic fence. <br> Wind turbine blade according to any one of claims 1 to 7 , further comprising a second aerodynamic fence located between the first lightning receptor and the base of the blade. <br> Wind turbine blade according to any one of claims 1 to 8 , wherein a flow disturbance element is added to the surface of the blade inwardly of the first lightning receptor. <br> | http://worldwide.espacenet.com/searchResults?ST=singleline&locale=en_EP&submitted=true&DB=worldwide.espacenet.com&query=EP4526562B1
EP4479092A4 | PURDUE RESEARCH FOUNDATION [US] | A61K47/14;A61K31/4174;A61K31/513;A61K31/439;A61K31/427;A61K31/4422;A61K9/10;A61K47/34 | A61K47/14;A61K31/33;A61K31/395;A61K47/38 | Chemistry/Pharmaceuticals | 2026-03-04 |  | POLYMER SALTS FOR IMPROVED DRUG DELIVERY FROM AMORPHOUS SOLID DISPERSIONS | (US2025242031A1) The invention generally relates to polymer salts for improved drug delivery from amorphous solid dispersions. In certain aspects, the invention provides an amorphous solid dispersion (ASD) composition comprising an active pharmaceutical agent (API); and a polymer salt that enables dispersion of the API in an amorphous matrix. (national office) |  | http://worldwide.espacenet.com/searchResults?ST=singleline&locale=en_EP&submitted=true&DB=worldwide.espacenet.com&query=EP4479092A4
EP4488050A4 | TORAY INDUSTRIES [JP] | B32B3/12;B64G1/22;B29D99/0089;B29C70/18;B64G1/002;B32B2260/021;B32B2260/046;B32B2307/54;B32B2307/72;B32B7/12;B32B2307/7376;B32B5/12;B32B2250/03;B32B2250/40;B32B2262/106;B32B2605/18 | B32B3/12;B29C70/18;B32B3/20;B32B5/02;B32B5/26;B32B5/28;B32B7/12;B32B27/28;B32B27/38;B32B27/42;B64C1/00;B64G1/22 | Chemistry/Surface technology, coating;Mechanical engineering/Other special machines;Mechanical engineering/Transport | 2026-03-04 |  | CORE MATERIAL, SKIN-CORE STRUCTURE, AIRCRAFT MOVING BLADE, AIRCRAFT FLOOR PANEL, ROCKET FAIRING, AND ROCKET INTERSTAGE PORTION | (EP4488050A1) Provided is a core material that may be smoothly produced as a result of improvements in the texture and strength of the base material thereby having excellent light weight property and strength. The present invention is a core material having a structure including a collective body of hollow columnar cells compartmentally formed by cell walls. The cell walls include a sheet material in which discontinuous reinforcing fibers (Cf) are dispersed in a form of monofilament. (national office) |  | http://worldwide.espacenet.com/searchResults?ST=singleline&locale=en_EP&submitted=true&DB=worldwide.espacenet.com&query=EP4488050A4
EP4463274B1 | SAFRAN [FR];SAFRAN AIRCRAFT ENGINES [FR] | B22C7/02;B22C9/04;B22C9/24;B22C23/00;B22D17/24;B22D25/02 | B22C7/02;B22C9/04;B22C9/22;B22C9/24;B22C23/00 | Chemistry/Materials, metallurgy | 2026-03-04 |  | ASSEMBLY FOR PRODUCING A MOULDING MADE OF DISPOSABLE MATERIAL OF A TURBOMACHINE BLADE | (US12343790B2) An assembly for producing a molding, made of removable material, of a turbomachine blade, includes an injection mold for the removable material in which a first core element and a second core element are mounted in a predetermined molding position, wherein the first and second core elements extend in a first direction. The mold includes a first face for molding a pressure-side face of the blade and a second face for molding a suction-side face of the blade and arranged facing the first face in a second direction perpendicular to the first direction.Retaining members hold the cores in position in the injection mold. (national office) | Assembly for producing a molding, made of removable material, of a turbomachine blade, comprising an injection mold for said removable material in which a first core element (22) and a second core element (21) are able to be mounted in a predetermined molding position, the first and second core elements (22, 21) extending in a first direction (Z), <br> the mold comprising: - a first molding face (20) for molding a pressure-side face of the blade and a second molding face for molding a suction-side face of the blade and arranged facing the first face in a second direction (Y) perpendicular to the first direction (Z), <br> - retaining members (P4, P5) for holding the cores (22, 21) in position in the injection mold, <br> <b>characterized in that </b> at least a first retaining member (P4) extends from the first face of the mold in the second direction and extends at least partially through the first and second core elements (22, 21), the first retaining member (P4) comprising a first support point (P4a) at which it bears against the first core element (22) and a second support point (P4f) at which it bears against the second core element (21). <br> Assembly according to claim 1 , wherein the first core element (22) and the second core element (21) are shaped so that the first support point (P4a) of the first retaining member (P4) blocks movement of the first core element (22) in a first directional orientation (F1) along a third direction (X) perpendicular to the first (Z) and second (Y) directions and the second support point (P4f) of the first retaining member (P4) blocks movement of the second core element (21) in a second directional orientation (F2) that is opposite to the first directional orientation (F1) along the third direction (X). <br> Assembly according to claim 1 or 2 , wherein a second retaining member (P5) extends from the first molding face (20) in the second direction (Y), the second retaining member (P5) comprising a first support point (P5a) at which it bears against the first core element (22) and a second support point (P5f) at which it bears against the second core element (21), said first support point (P5a) and second point of support (P5f) of the second retaining member (P5) being different from the first support point (P4a) and the second support point (P4f) of the first retaining member (P4). <br> Assembly according to claim 3 , wherein the first core element (22) and the second core element (21) are shaped so that the first support point (P5a) of the second retaining member (P5) blocks movement of the first core element (22) in the first directional orientation (F1) along a third direction (X) perpendicular to the first (Z) and second (Y) directions and the second support point (P5f) of the second retaining member (P5) blocks movement of the second core element (21) in a second directional orientation (F2) that is opposite to the first directional orientation (F1) along the third direction (X). <br> Assembly according to claim 4 , wherein the second retaining member (P5) comprises a spacing means (D5) between the first support point (P5a) of the second retaining member (P5) and the second support point (P5f) of the second retaining member (P5), the spacing means ensuring, during production of the molding made of removable material, a spacing of a constant distance between said support points (P5a, P5f) along the third direction (X). <br> Assembly according to any one of the preceding claims , wherein the first retaining member (P4) comprises a spacing means (D4) between the first support point (P4a) of the first retaining member (P4) and the second support point (P4f) of the first retaining member (P4), the spacing means (D4) ensuring, during production of the molding made of removable material, a spacing of constant distance between said support points (P4a, P4f) along at least one among the first direction (Z), the second direction (Y), or the third direction (X). <br> Assembly according to any one of the preceding claims , wherein the first retaining member (P4) and/or the second retaining member (P5) is movable between a retaining position for holding at least one core element (22, 21) and a retracted position, the retaining member (P4, P5) comprising a retraction mechanism for positioning the retaining member in the retaining position or in the retracted position. <br> Assembly according to any one of the preceding claims , wherein the first retaining member (P4) and/or the second retaining member (P5) comprises an axis of rotation (R) and a head (31) that is eccentric relative to the axis of rotation (R) and that cooperates with the first core element (22) and the second core element (21). <br> Method for producing a molding, made of removable material, of a turbomachine blade, the method comprising: - providing a first core element (22) and a second core element (21), said core elements (22, 21) extending in a first direction (Z), <br> - providing an injection mold for said removable material; <br> the mold comprising: - a first molding face (20) for molding a pressure-side face of the blade and a second molding face for molding a suction-side face of the blade and arranged facing the first face (20) in a second direction (Y) perpendicular to the first direction (Z), <br> - retaining members (P4, P5) for holding the cores in position in the injection mold, among which at least a first retaining member (P4) extends from the first molding face (20) in the second direction (Y), <br> <br> the method being <b>characterized in that </b> it comprises the step of: positioning the first core element (22) and the second core element (21) on the first molding face (20) such that the first retaining member (P4) extends at least partially through the first and second core elements (22, 21) and comprises a first support point (P4a) at which it bears against the first core element (22) and a second support point (P4f) at which it bears against the second core element (21). <br> <br> Method according to claim 9 , the mold further comprising a second retaining member (P5) extending from the first molding face (20) in the second direction (Y), the method comprising the step of: positioning the first core element (22) and the second core element (21) on the first molding face (20) such that the second retaining member (P5) comprises a first support point (P5a) at which it bears against the first core element (22) and a second support point (P5f) at which it bears against the second core element (21). <br> | http://worldwide.espacenet.com/searchResults?ST=singleline&locale=en_EP&submitted=true&DB=worldwide.espacenet.com&query=EP4463274B1
EP4245993B1 | LM WIND POWER AS [DK] | F05B2230/00;Y02E10/72;F03D13/401 | F03D80/00 | Mechanical engineering/Engines, pumps, turbines | 2026-03-04 |  | A METHOD OF ROTATING A WIND TURBINE BLADE | (EP4245993A1) The present invention relates to a method and assembly for rotating a wind turbine blade (10). The method comprises providing a wind turbine blade (10) and determining the centre of gravity (66) of the wind turbine blade (10). First and second fixtures (70, 80) are attached to different parts of the wind turbine blade (10), such that the respective centres of the first fixture (70) and the second fixture (80) are aligned with the centre of gravity (66) of the wind turbine blade (10) for defining a common rotational axis (90). (national office) | A method of rotating a wind turbine blade (10) comprising the steps of providing a wind turbine blade (10), <br> determining the centre of gravity (66) of the wind turbine blade (10), <br> providing a first fixture (70) and a second fixture (80), each comprising a circular or partly circular periphery (72, 82) and a centre (71, 81), <br> attaching the first fixture (70) to a first portion of the wind turbine blade (10), <br> attaching the second fixture (80) to a second portion of the wind turbine blade (10), such that the centre of gravity (66) of the blade (10) is located between the first fixture (70) and the second fixture (80), wherein the respective centres of the first fixture (70) and the second fixture (80) are substantially aligned with the centre of gravity (66) of the wind turbine blade (10) for defining a common rotational axis (90), and <br> rotating the wind turbine blade (10) about said common rotational axis by simultaneously rotating the first and the second fixture (80). <br> <br> A method according to claim 1 , wherein the first fixture (70) and/or the second fixture (80) are rotatably arranged on a respective base member (73, 83). <br> A method according to claims 1 or 2 , wherein the common rotational axis (90) is a substantially horizontal axis. <br> A method according to any of the preceding claims , wherein each of the first fixture (70) and the second fixture (80) comprise a holding device (74, 84) for releasably fastening at least part of the wind turbine blade (10) to the respective fixture. <br> A method according to claim 4 , wherein the holding device of the second fixture (80) comprises a bracket (84) or a set of jaws. <br> A method according to claims 4 and 5 , wherein the holding device of the first fixture (70) comprises a plurality of bores and/or fastening members (75) arranged along a circular or partly circular path (74). <br> A method according to claim 6 , wherein the circular or partly circular path (74) is eccentric with respect to the first fixture (70). <br> A method according to any of the preceding claims , wherein the first fixture (70) comprises a circular plate (76). <br> A method according to any of the preceding claims , wherein the second fixture (80) comprises a circular frame (85). <br> A method according to any of the preceding claims , further comprising the steps of attaching a clamping collar (92) around a third portion of the wind turbine blade (10), the clamping collar comprising a circular or partly circular periphery and a centre, wherein the centre of the clamping collar and the respective centres of the first fixture (70) and the second fixture (80) are aligned with the centre of gravity (66) of the wind turbine blade (10) for defining a common rotational axis, removing the first fixture (70) from the wind turbine blade (10), and <br> rotating the wind turbine blade (10) about said common rotational axis by simultaneously rotating the second fixture (80) and the clamping collar. <br> <br> A method according to claim 10 , wherein the clamping collar comprises an opening (97) for receiving a portion of the wind turbine blade (10) therein, wherein the opening (97) is eccentric with respect to the clamping collar. <br> A method according to claims 10 or 11 , wherein the clamping collar comprises a first piece (93) and a second piece (94) defining an opening (97) there between, wherein each of the first piece (93) and the second piece (94) comprise a substantially semi-circular periphery. <br> An assembly (100) for rotating a wind turbine blade (10), the assembly comprising a wind turbine blade (10), <br> a first fixture (70) and a second fixture (80), each comprising a circular or partly circular periphery (72, 82) and a centre (71, 81), the first fixture (70) being attached to a first portion of the wind turbine blade (10), and the second fixture (80) being attached to a second portion of the wind turbine blade (10), <br> <b>characterised in that </b> <br> the centre of gravity (66) of the blade (10) is located between the first fixture (70) and the second fixture (80), and wherein the respective centres of the first fixture (70) and the second fixture (80) are substantially aligned with the centre of gravity (66) of the wind turbine blade (10) for defining a common rotational axis for rotating the wind turbine blade (10). <br> <br> An assembly (100) according to claim 13 , wherein the first fixture (70) and/or the second fixture (80) are rotatably arranged on a respective base member. <br> An assembly (100) according to claim 14 , wherein each base member comprises a set of rollers or drive wheels for engaging and rotating the respective fixture arranged in the base member. <br> | http://worldwide.espacenet.com/searchResults?ST=singleline&locale=en_EP&submitted=true&DB=worldwide.espacenet.com&query=EP4245993B1
EP4110564B1 | RITESAFETY PRODUCTS INT LLC [US] | B26B5/00;B26B1/08;B26B27/00;B23Q17/099;B23Q17/2452 | B26B5/00 | Mechanical engineering/Machine tools | 2026-03-04 |  | UTILITY KNIFE WITH A REPLACEABLE BLADE AND A SYSTEM AND METHOD FOR DETERMINING THE END OF LIFE OF THE BLADE | (US11219978B2) Utility knife with a replaceable blade and a system and method for determining the End of Life of the blade comprising one or more sensors for detecting blade use, a communication unit adapted to establish a wireless connection to a computer cloud network and to send and receive information via wireless transmission to be stored and processed by a control system with a control CPU and a control memory, the information being a series of values recorded by said sensor by time, stored in the control memory as data sets using machine learning or artificial intelligence for determining common or similar values of recorded parameters in the stored data sets or of values calculated from these parameters according to a predefined logic, for use as reference values indicating the End of Life of the blade. (national office) | A utility knife (1) with a replaceable blade (2), comprising: one or more sensors (3) for detecting blade use, <br> and a communication unit (4) <br> <b>characterized in that </b> <br> said communication unit (4) is adapted to establish a wireless connection to a computer cloud network (5), to send values recorded by the one or more sensors (3) to the computer cloud network (5) and to receive information from the computer cloud network (5) via wireless transmission. <br> <br> The utility knife (1) of claim 1 , further comprising an internal memory and a CPU, <br> said CPU being adapted to record values obtained by the sensor (3) and storing said values into the memory as a series of values by time. <br> <br> The utility knife (1) of claim 2 , wherein said internal memory being adapted to store a reference value (received via communication unit (4)) and <br> said CPU being adapted to compare said reference value with values obtained by the sensor (3). <br> <br> The utility knife (1) of claim 3 , further comprising an indicator (6), <br> wherein said indicator (6) is activated if said reference value is matched or exceeded by one of said values obtained by the sensor (3). <br> <br> The utility knife (1) of claim 2 , <br> wherein said CPU being adapted to integrate values recorded by the sensor (3) and storing said integrated value into the memory. <br> The utility knife (1) of claim 5 , wherein said internal memory being adapted to store a reference value (received via communication unit (4) and <br> said CPU being adapted to compare said reference value with said integrated value. <br> <br> The utility knife (1) of claim 6 , further comprising an indicator (6), <br> wherein said indicator (6) is activated as soon as said reference value is matched or exceeded by said integrated value. <br> <br> System for determining the End of Life of a replaceable blade (2), comprising a utility knife (1) according to claim 1and further comprising a control system with a control CPU and a control memory, adapted to receive, store and process information from the communication unit (4) via wireless transmission. <br> The system of claim 8 , wherein said control system records and stores an information set received from the communication unit (4), <br> said information set being a series of values recorded by said sensor (3) by time, said information set being sent from the communication unit (4) as soon as a trigger event occurs in the proximity of the control system. <br> <br> The system of claim 9 , <br> wherein the trigger event is initiated by a sensor (3) detecting the removal of the blade (2) from the utility knife (1). <br> The system of claim 9 , further comprising a blade dispensing station containing new replacement blades (2), <br> wherein the trigger event is initiated by a sensor (3) detecting the removal of a new replacement blade (2) from the blade dispensing station. <br> <br> A Method for determining the End of Life of a replaceable blade (2) with the system of claim 9 , <br> wherein <br> the information set is stored in the control memory as an additional data set, said control CPU calculates an average, a maximum and a minimum value of all stored data sets. <br> The Method of claim 12 , <br> wherein the control system sends one of the average, maximum or minimum values to the communication unit (4) as a new reference value. <br> The Method of claim 12 , <br> wherein machine learning or artificial intelligence is used for determining common or similar values of recorded parameters in the stored data sets or of values calculated from these parameters according to a predefined logic, for use as reference values. <br> | http://worldwide.espacenet.com/searchResults?ST=singleline&locale=en_EP&submitted=true&DB=worldwide.espacenet.com&query=EP4110564B1
EP4124426B1 | HOLAC MASCHB GMBH [DE] | B26D1/0006;B26D2001/0053;B26D1/29;B26D2210/02;B26F3/02 | B26D1/00;B02C18/06;B23K26/00;B23K26/38;B26D1/29;B26F3/02 | Chemistry/Chemical engineering;Mechanical engineering/Machine tools | 2026-03-04 |  | CROSS-CUTTING BLADE AND DEVICE FOR PROCESSING FOOD | The invention relates to a transverse cutting knife (1) for a device for processing food to produce plucked or peeled food products, with a knife body (3) which has a large number of projecting elements (4) on a planar surface (3a). The blade body (3), at least in a region that moves over an opening (2a) of a cutting frame (2) when the transverse cutting blade (1) is in use, consists of a plurality of spokes (6 ) formed, wherein there are respective recesses (8) between the spokes (6). | Apparatus for processing food to produce shredded or pulled food products, comprising a feed chute for the food, a cutting grid (2) and a cross-cutting knife (1) arranged after the feed chute in the feed direction (x) of the food, wherein the cross-cutting knife (1) has a knife body (3) which has a plurality of protruding elements (4) on a flat surface (3a), <b>characterised in that </b> the knife body (3) is formed, at least in a region moving over an opening (2a) of the cutting grid (2) during use of the cross-cutting knife (1), by a plurality of spokes (6) extending outwards from a central region (5) of the cross-cutting knife (1), respective recesses (8) being located between the spokes (6). <br> Apparatus according to claim 1 , <b>characterised in that </b> the spokes (6) are connected to each other by means of at least one cross strut (7). <br> Apparatus according to claim 1 or 2 , <b>characterised in that </b> the proportion of the area occupied by all recesses (8) in relation to the total area of the knife body (3) moving over the opening (2a) of the cutting grid (2) during use of the cross-cutting knife (1) is 30 - 90%, preferably 60 - 85%, and particularly preferably 70 - 80%. <br> Apparatus according to claim 1, 2 or 3 , <b>characterised in that </b> the recesses (8) are formed from a closed knife body (3) by means of laser beam cutting. <br> Apparatus according to one of claims 1 to 4 , <b>characterised in that </b> the protruding elements (4) are arranged at least on some of the spokes (6) extending outwards from the central region (5) of the cross-cutting knife (1). <br> Apparatus according to one of claims 2 to 5 , <b>characterised in that </b> the protruding elements (4) are arranged on the at least one cross strut (7) connecting the spokes (6) to each other. <br> Apparatus for processing food to produce shredded or pulled food products, comprising a feed chute for the food, a cutting grid (2) and a cross-cutting knife (1) arranged after the feed chute in the feed direction (x) of the food, wherein the cross-cutting knife (1) has a knife body (3) which has a plurality of protruding elements (4) on a flat surface (3a), <b>characterised in that </b> the knife body (3) has several recesses (8) passing through it, wherein the proportion of the area occupied by all recesses (8) in relation to the total area of the knife body (3) moving over an opening (2a) of the cutting grid (2) during use of the cross-cutting knife (1) is 30 - 90%. <br> Apparatus according to claim 7 , <b>characterised in that </b> the proportion of the area occupied by all recesses (8) in relation to the total area of the knife body (3) moving over the opening (2a) of the cutting grid (2) during use of the cross-cutting knife (1) is 60 - 85%, preferably 70 - 80%. <br> Apparatus according to claim 7 or 8 , <b>characterised in that </b> the recesses (8) are formed from a closed knife body (3) by means of laser beam cutting. <br> | http://worldwide.espacenet.com/searchResults?ST=singleline&locale=en_EP&submitted=true&DB=worldwide.espacenet.com&query=EP4124426B1
EP3703778B1 | AMGEN INC [US] | A61M5/008;A61M5/285;A61L2/08;A61L2/081;A61M5/001;A61M5/002;G21F1/06;B65B3/003;G21F1/02;G21F1/08;B65B55/08;A61L2/26;A61L2/087;A61L2103/23 | A61M5/00;A61L2/08;A61M5/28 | Instruments/Medical technology | 2026-03-04 |  | SYSTEM AND APPROACHES FOR STERILIZING A DRUG DELIVERY DEVICE | (US11826481B2) An on-body injector system includes a drug container assembly including a container, a seal member, and a sealing interface between the seal member and the container. The container includes an opening and the seal member at least partially covers the opening in the container. A fluid pathway assembly is coupled to the drug container assembly and includes a needle that is movable between a storage position, in which a point of the needle is spaced from the seal member, and a delivery position, in which the point of the needle is disposed at least partially through the seal member. A radiation generator is configured to emit rays of radiation to sterilize and/or disinfect the sealing interface. A barrier is disposed adjacent to the sealing interface and has an opening. At least a portion of the drug container assembly is positioned adjacent to the opening in the barrier. (national office) | A drug delivery sterilization system comprising: a housing (110, 210, 310) defining at least one receptacle (112, 212a, 319a, 319b); <br> a container assembly (14) having a first end (36), a second end (37), an elongated portion (38) extending between the first end and the second end, the container assembly including: a container (15) having a container contact region (72) at the second end of the container assembly and an inner volume (30) adapted to contain a medicament (32) to be administered to a user; <br> a seal member (40) having a seal member contact region (74) adapted to be disposed adjacent to the container contact region to form a sealing interface (72a); and <br> a coupling device (91) adapted to sealingly couple the seal member to the container; <br> wherein the container assembly is at least partially disposed in the receptacle of the housing such that the second end of the container assembly is exposed through the housing; and <br> an electron beam or x-ray generator (105) disposed near the housing, wherein the electron beam or x-ray generator is adapted to generate a sterilizing beam (106) that penetrates the seal member to sterilize the sealing interface between the seal member contact region and the container contact region; <br> wherein the at least one receptacle is defined by at least one blocking region (114, 114a, 114b, 211, 213, 311, 313) disposed near the container assembly to restrict the sterilizing beam from contacting the elongated portion of the container or the inner volume of the container. <br> <br> <br> The drug delivery sterilization system of claim 1 , wherein the at least one blocking region comprises a first blocking region (114a) adjacent the second end of the container assembly and a second blocking region (114b) adjacent the first end of the container assembly, wherein the first blocking region defines a first diameter of the at least one receptacle and the second blocking region defines a second diameter of the at least one receptacle, wherein the first diameter is less than the second diameter. <br> The drug delivery sterilization system of claim 2 , wherein the second blocking region is configured to restrict the sterilization beam from progressing in a direction that is non-orthogonal to the elongated portion of the container. <br> The drug delivery sterilization system of any of claims 1-3 , wherein the second end of the container includes a shoulder region (76), wherein the housing forms a ledge (116) adjacent to the shoulder region to restrict progression of the sterilization beam. <br> The drug delivery sterilization system of any one of claims 1-4 , wherein the coupling device comprises a crimp ring adapted to compress the seal member against the container. <br> The drug delivery sterilization system of any one of claims 1-5 , wherein the seal member contact region includes an angled portion (74a) that engages the container contact region. <br> The drug delivery sterilization system of any one of claims 1-6 , wherein the electron beam or x-ray generator generates electronic beam irradiation or x-rays. <br> The drug delivery sterilization system of any one of claims 1-7 , wherein the electron beam or x-ray generator generates a sterilizing beam having an energy level between (a) approximately 0.3 MeV and approximately 5 MeV, or (b) approximately 3 keV and approximately 50 keV. <br> The drug delivery sterilization system of any one of claims 1-7 , wherein the electron beam or x-ray generator is adapted to deliver an energy level of approximately 5 kGy to approximately 50 kGy at the sealing interface. <br> The drug delivery sterilization system of any one of claims 1-8 , wherein the housing is constructed from a material or materials with atomic elements having low atomic numbers. <br> A method of sterilizing a drug delivery assembly comprising: providing a container (15) having a first end (36), a second end (37), an elongated portion (38) extending between the first end and the second end, a container contact region (72) at or near the second end, and an inner volume (30) adapted to contain a medicament (32) to be administered to a user; <br> covering the container contact region with a seal member (40) having a seal member contact region (74) such that the seal member contact region and the container contact region form a sealing interface (72a); <br> sealingly coupling the seal member to the container via a coupling device (91); <br> disposing a portion of the container into a receptacle (112, 212a, 319a, 319b) defined by a housing (110, 210, 310) such that the second end is exposed through the housing; and <br> sterilizing the sealing interface by generating a sterilizing beam (106) positioned near the housing to penetrate the seal member; <br> the method further comprising disposing at least one blocking region <u>(114, 114a, 114b, 211, 213, 311, 313) </u> of the housing near the container to restrict the sterilizing beam from contacting the elongated portion of the container or the inner volume of the container. <br> <br> The method of claim 11 , wherein sterilizing the sealing surface comprises generating, via an electron beam or x-ray generator, electronic beam irradiation or x-rays. <br> The method of claim 11 or 12 , wherein sterilizing the sealing surface comprises generating, via an electron beam or x-ray generator, a sterilizing beam having an energy level between (a) approximately 0.3 MeV and approximately 5 MeV, or (b) approximately 3 keV and approximately 50 keV. <br> The method of any one of claims 11-13 , wherein disposing a portion of the container into a receptacle comprises disposing the second end of the container into a first portion (111) of the housing and placing a second portion (113) of the housing around the first end of the container. <br> The method of any one of claims 11-14 , further comprising filling the container with a medicament (32 prior to sterilizing the sealing interface. <br> | http://worldwide.espacenet.com/searchResults?ST=singleline&locale=en_EP&submitted=true&DB=worldwide.espacenet.com&query=EP3703778B1
EP4230846B1 | MTU AERO ENGINES AG [DE] | F01D17/162;F04D29/563;F05D2270/58;F05D2240/12;F05D2260/50;F01D9/04;F01D17/12;F05D2220/323;F05D2260/60 | F01D17/16;F04D29/56 | Mechanical engineering/Engines, pumps, turbines | 2026-03-04 |  | LEVER FOR ADJUSTING AN ADJUSTING BLADE | (US11873722B2) The present invention relates to a lever for adjusting an adjustable vane of a turbomachine, wherein the lever has a fulcrum for the rotatable mounting of the lever about an axis of rotation, a first load arm with a first adjusting connection point for at least indirect connection to an adjustable vane and a first force arm with a first actuating connection point for connection to an adjusting device, wherein the lever further has a first strut, which connects the first adjusting connection point and the first actuating connection point to each other and thereby extends in an arc-shaped manner about the axis of rotation. (national office) | Lever (21) for adjusting an adjustable blade (10) of a turbomachine (1), the lever (21) comprising a fulcrum (34) for rotatably mounting the lever (21) about an axis of rotation (35), <br> a first load arm (22.1) having a first adjustment connection point (32.1) for at least indirectly connecting to the adjustable blade (10) and <br> a first power arm (23.1) having a first control connection point (33.1) for connecting to a control device (28), <br> <b>characterized in that </b> <br> the lever (21) further has a first strut (41) which - connects together the first adjustment connection point and the first control connection point (32.1, 33.1), and <br> - in so doing curves around the axis of rotation (35). <br> <br> <br> Lever (21) according to claim 1 , wherein the first curved strut (41), viewed in an axial direction with respect to the axis of rotation (35), runs tangentially into the first adjustment connection point (32.1). <br> Lever (21) according to claim 1 or claim 2 , wherein the first curved strut (41), viewed in the axial direction with respect to the axis of rotation (35), runs tangentially into the first control connection point (33.1). <br> Lever (21) according to any of the preceding claims , which additionally comprises a first cross strut (51) connecting together the fulcrum (34) and the first curved strut (41). <br> Lever (21) according to claim 4 , wherein the first cross strut (51) runs radially into the first curved strut (41) with respect to the axis of rotation (35). <br> Lever (21) according to claim 4 or claim 5 , wherein the first cross strut (51) is in a rotational position, centrally with respect to the axis of rotation (35), between the first adjustment connection point and the first control connection point (32.1, 33.1). <br> Lever (21) according to any of the preceding claims , wherein the first load arm (22.1) and the first power arm (23.1) are in a first plane (61). <br> Lever (21) according to any of the preceding claims , additionally comprising a second load arm (22.2) having a second adjustment connection point (32.2) for at least indirectly connecting to the adjustable blade (10), a second power arm (23.2) having a second control connection point (33.2) for connecting to the control device (28), <br> as well as a second strut (42) curving around the axis of rotation (35), which strut connects together the second adjustment connection point and the second control connection point (32.2, 33.2). <br> Lever (21) according to claim 7 and claim 8 , wherein the second load arm (22.2) and the second power arm (23.2) are in a second plane (62) which is axially offset with respect to the axis of rotation (35) and parallel to the first plane (61). <br> Lever (21) according to claim 8 or claim 9 , additionally comprising a first connecting strut (71) which connects together the first and the second curved strut (41, 42). <br> Lever (21) according to claim 10 , additionally comprising a second connecting strut (72) which connects together the first and the second curved strut (41, 42) and crosses the first connecting strut (71). <br> Adjustment arrangement (20) for adjusting an adjustable blade (10) of a turbomachine (1), comprising a lever (21) according to any of the preceding claims , <br> a push rod (25) which is mounted at the first adjustment connection point (32.1), and <br> a coupling rod (27) which is mounted at the first control connection point (33.1), <br> a displacement of the coupling rod (27) via the lever being converted into a displacement of the push rod (25) and the displacement of the push rod (25) being converted into an adjustment of the adjustable blade (10). <br> <br> Adjustment arrangement (20) according to claim 12 , wherein the first curved strut (41) is subjected exclusively to normal force. <br> Compressor or turbine module comprising an adjustment arrangement (20) according to claim 12 or claim 13 and an adjustable adjustment blade (10). <br> Use of a lever (21) according to any of claims 1 to 11 for a turbomachine (1), in particular a jet engine. <br> | http://worldwide.espacenet.com/searchResults?ST=singleline&locale=en_EP&submitted=true&DB=worldwide.espacenet.com&query=EP4230846B1
ES3057711T3 | FACULDADE DE FARMACIA DA UNIV DE LISBOA [PT] |  | A61P33/06;A61K31/357;A61P35/00;C07D323/00 | Chemistry/Organic fine chemistry;Chemistry/Pharmaceuticals | 2026-03-04 |  | DRUG DELIVERY SYSTEMS BASED ON ENDOPEROXIDES USEFUL IN DIAGNOSIS AND THERAPY, AND METHODS THEREOF |  |  | http://worldwide.espacenet.com/searchResults?ST=singleline&locale=en_EP&submitted=true&DB=worldwide.espacenet.com&query=ES3057711T3
EP4703551A1 | DUCO PROJECTS N V [BE] | E06B7/08;E06B7/082;E04F13/0803;E04B1/8227 | E06B7/08;E06B7/082 | Other fields/Civil engineering | 2026-03-04 |  | CONTINUOUS LOUVRE WALL AND LOUVRE BLADE | The present invention relates to a continuous louvre wall with an at least double bank of louvre blades. The present invention further relates to a louvre blade for such a continuous louvre wall. The continuous louvre wall comprises a support structure comprising two or more aligned support mullions extending vertically and spaced horizontally apart; a first louvre blade extending horizontally and mainly positioned in front of the support structure, said first louvre blade being mounted to the support mullions, preferably to the front side of the support mullions; and a second louvre blade aligned with the first louvre blade.The second louvre blade is directly attached to the first louvre blade, preferably to the back side of the first louvre blade, and thus mainly positioned between the support mullions or behind the support structure. (national office) | Continuous louvre wall (10, 11, 12, 13), comprising: - a support structure comprising (at least) two aligned support mullions (20, 21) extending vertically and spaced horizontally apart; <br> - a first louvre blade (30) mainly positioned in front of the support structure, said first louvre blade being mounted to the support mullions; and <br> - a second louvre blade (40) aligned with the first louvre blade, <br> <b>characterised in, that </b> the second louvre blade is mainly positioned between the support mullions or behind the support structure, and that the second louvre blade is directly attached to first louvre blade. <br> Continuous louvre wall according to claim 1 , wherein the first and second louvre blades are distinct types. <br> Continuous louvre wall according to claim 2 , wherein the first louvre blade comprises mounting means for mounting the first louvre blade to the support mullions, said mounting means being complementary with support means of the support structure. <br> Continuous louvre wall according to claim 3 , wherein the second louvre blade comprises attachment means for attaching the second louvre blade to the first louvre blade, said attachment means being complementary with the mounting means of the first louvre blade. <br> Continuous louvre wall according to claim 3 or claim 4 , wherein the support mullions are formed by slotted profiles, wherein the support means of each slotted profile comprises vertically spaced slots that are arranged at regular intervals along the vertical direction. <br> Continuous louvre wall according to claim 5 , wherein the vertically spaced slots are formed by support cavities (210) extending over the full width of the first louvre blade. <br> Continuous louvre wall according to claim 5 or claim 6 , wherein the mounting means of the first louvre blade comprise an upper mounting element (310) and a lower mounting element (330), wherein the upper and lower mounting elements are simultaneously mounted to different vertically spaced slots of the support mullion. <br> Continuous louvre wall according to claim 1 , wherein the first and second louvre blades are sound absorbing louvre blades. <br> Continuous louvre wall according to any one of the preceding claims , wherein the first louvre blade is one of a plurality of first louvre blades, each being mounted at different vertical positions along the support mullions. <br> Continuous louvre wall according to claim 9 , wherein the second louvre blade is one of a plurality of second louvre blades, each second louvre blade being positioned behind the support structure and aligned with the plurality of first louvre blades. <br> Method of assembling a continuous louvre wall, preferably according to any one of the preceding claims 1 - 10 , comprising the step of directly attaching a second louvre blade is to a first louvre blade. <br> Method according to claim 11 , wherein the second louvre blade is attached to the first louvre blade before mounting the first louvre blade to the support mullions. <br> Method according to claim 11 , wherein the second louvre blade is attached to the first louvre blade after mounting the first louvre blade to the support mullions. <br> First louvre blade as defined in any one of the preceding claims 1 - 10 . <br> Second louvre blade as defined in any one of the preceding claims 1 - 10 . <br> | http://worldwide.espacenet.com/searchResults?ST=singleline&locale=en_EP&submitted=true&DB=worldwide.espacenet.com&query=EP4703551A1
JP2026035840A | 株式会社東京精密 [--] |  | B24B49/12;H10P58/00 | Mechanical engineering/Machine tools | 2026-03-04 |  | BLADE DAMAGE DETECTION DEVICE | (JP2023148470A) To provide a blade damage detection device which can detect a chip occurring only on one surface of an outer periphery part of a blade.SOLUTION: A blade damage detection device is used to detect damage to a rotary blade and includes: light radiation means 26 which radiates light obliquely relative to a rotation axis of the blade toward an outer periphery part of the blade; light reception means 28 which receives light radiated from the light radiation means 26 and passing through the outer periphery part 102R of the blade 102; and detection means which detects damage to the blade based on a light receiving result of the light reception means 28.SELECTED DRAWING: Figure 6 (national office) | It is a blade breakage detection device for detecting rotatable blade breakage, <br> A means of light irradiation in which light passing through the first lens with an optical axis parallel to the axis of rotation of the blade is irradiated towards the outer periphery of the blade, <br> A means of receiving light that receives the light passing through a second lens having the same optical axis as the first lens and the outer periphery of the blade, and <br> Based on the light reception results of the photoreceptor means, the detection means to detect the damage of the blades, <br> Blade breakage detection device with <br> The first lens and the second lens have an aperture NA of more than 0.4, <br> Blade Damage Detection Device described in Claim 1. <br> The focal position of the first lens and the second lens is located in the center of the width direction of the blade, <br> Blade Damage Detection Device described in Claims 1 or 2. <br> | http://worldwide.espacenet.com/searchResults?ST=singleline&locale=en_EP&submitted=true&DB=worldwide.espacenet.com&query=JP2026035840A
JP2026507599A | メディカルトゥリー・パテンツ・リミテッド [--] | A61M5/14276;A61M39/0208;A61M2005/1585;A61M2205/3507;A61M2205/8243;A61M2205/8237;A61M2205/8206;A61M2039/0261;A61M2039/0267;A61M5/14212 | A61M5/142 | Instruments/Medical technology | 2026-03-04 |  | DRUG DELIVERY SYSTEM | (WO2024170786A1) The present disclosure relates to an at least partly implantable system for injecting a substance into a patient's body, comprising: - a housing adapted for implantation inside the patient's body, the housing having an outer wall with a penetration area, - at least one infusion needle disposed in the housing, and - a drive unit arranged for advancing and retracting the at least one infusion needle in opposite advancing and retracting directions so that a tip end of the at least one infusion needle penetrates, upon advancement of the at least one infusion needle, said penetration area so as to allow for injecting the substance through said penetration area via the at least one infusion needle. (national office) | It is at least a partially implantable system for injecting substances into the patient's body. <br> - Housing adapted to be implanted into the patient's body, and said housing has an outer wall with a penetrating area, <br> - With at least one injection needle placed in the housing to penetrate the penetration <br> - A drive unit placed between the forward and retracted positions to advance and retract at least one infusion needle in the opposite direction, so that the system is adapted to inject substances into the patient's body through at least one infusion needle when the infusion needle is in the forward position, and when the infusion needle is in the retracted position, drive unit, in which it is impossible to inject a substance into the patient's body through at least one injection needle <br> and <br> having at least one piezoelectric motor and at least one of the piezoelectric pumps, <br> system. <br> At least one piezoelectric motor consists of a piezoelectric inch worm motor, <br> System described in claim 1. <br> At least one piezoelectric motor consists of a piezoelectric inertial motor <br> The system described in claim 2. <br> At least one piezoelectric motor consists of a piezoelectric walk drive motor, <br> The system described in claim 2. <br> The piezoelectric motor is a linear piezoelectric motor, <br> The system described in any one of claims 2 through 4. <br> Linear piezoelectric motors operate with at least one of the following <br> -Speeds ranging from 1mm/s to 10mm/s, <br> -Stroke length in the range of 4mm~30mm, and <br> -2N~30N range of power, <br> The system described in claim 5. <br> Piezoelectric motors are rotating piezoelectric motors. <br> The system described in any one of claims 2 through 4. <br> A rotary piezoelectric motor in which a piezoelectric motor is operated by at least one of the following <br> -Rotational speed in the range of 1mrad/s~100mrad/s, and <br> -Torque in the range of 100Nmm~900Nmm, <br> The system described in one of claims 2 to 5. <br> At least one piezoelectric motor consists of a piezoelectric ultrasonic motor <br> The system described in claim 2. <br> Piezoelectric ultrasonic motors are traveling wave ultrasonic motors. <br> The system described in claim 9. <br> The piezoelectric ultrasonic motor is a standing wave ultrasonic motor. <br> The system described in claim 9. <br> A piezoelectric ultrasonic motor is a rotary piezoelectric ultrasonic motor that operates with at least one of the following: <br> -Rotational speed in the range of 10 mrad/s ~ 10,000 mrad/s, and <br> -Torque in the range of 20Nmm~450Nmm, <br> The system described in any one of the claims 9 through 11. <br> A piezoelectric ultrasonic motor is a linear piezoelectric ultrasonic motor that operates with at least one of the following: <br> -Speed in the range of 4mm/s~100mm/s, <br> -Stroke length in the range of 4mm/s~30mm, and <br> Power in the range of -5N~30N <br> The system described in any one of the claims 9 through 11. <br> At least one piezoelectric motor with at least one bimorph piezoelectric actuator, <br> The system described in any one of Claims 2 to 13. <br> At least one piezoelectric motor is virtually non-magnetic, <br> The system described in any one of the claims 2 through 14. <br> At least one piezoelectric motor is substantially non-metallic, <br> System described in any one of claims 2 to 15. <br> At least one piezoelectric motor is a reversible piezoelectric motor, <br> System listed in any one of claims 2 through 16. <br> at least one piezoelectric motor forms part of the drive unit, <br> system described in any one of claims 2 through 17. <br> At least one piezoelectric pump is provided for injecting substances into the patient's body through at least one injection needle when the injection needle is in the forward position, <br> The system described in any one of Claims 1 through 18. <br> At least one piezoelectric pump is provided for injecting substances into the patient's body through at least one injection needle when the injection needle is in the forward position, <br> system described in claim 19. <br> The piezoelectric pump consists of a first wall part, a first diaphragm, a first chamber, and a driving element. <br> - 1st diaphragm and 1st wall section, enclose 1st chamber <br> - The first wall section has an inlet configured to connect the first chamber to the first inlet reservoir and an outlet configured to connect the first chamber to the first outlet reservoir. <br> •The first diaphragm is configured to bend in response to the operation of the drive element, <br> •The driving elements consist of piezoelectric actuators or are configured to be actuated by piezoelectric motors <br> The system described in claims 19 or 20. <br> The first wall part inlet consists of an inlet valve, and the first wall part outlet consists of an outlet valve, <br> The system described in claim 21. <br> Either the first wall part inlet valve and the first wall part outlet valve are check valves or active valves <br> The system described in claim 22. <br> The check valve is a ball valve <br> The system described in claim 23. <br> The first wall inlet consists of an inlet static element, the first wall outlet consists of an outlet static element, and either the inlet static element or the outlet static element is configured to act as a nozzle or a diffuser, <br> The system described in claim 21. <br> The first diaphragm constitutes the first movable wall part, <br> The system described in any one of claims 21 to 23. <br> The first movable wall portion is equipped with a raised and lowered portion, and the raised and lowered portions allow at least one of the compression and expansion to move the first movable wall portion, <br> System described in claim 26. <br> The first movable wall part consists of a substantially rigid part, <br> The system described in claim 27. <br> The first movable wall part consists of bellows, <br> System described in any one of claims 26 to 28. <br> Bellows are made of metal, <br> system described in claim 29. <br> Bellows consists of at least one of the following sections: oval, oval and circular sections, <br> The system described in claim 30. <br> The piezoelectric pump further <br> •Auxiliary wall section and <br> - Auxiliary chamber sealed from the first chamber <br> and <br> Here, the auxiliary wall section and the first diaphragm surround the auxiliary chamber <br> system described in any one of claims 21 through 31. <br> The piezoelectric pump further <br> •Auxiliary wall section <br> •Auxiliary chamber sealed from the first chamber and <br> - auxiliary diaphragm, configured to bend in the same direction as the first diaphragm according to the operation of the driving element, <br> and <br> auxiliary wall part and auxiliary diaphragm, surrounding the auxiliary chamber, <br> system described in any one of claims 21 through 31. <br> The auxiliary chamber is configured to be connected to a pressure adapter that allows for fluctuations in pressure in the auxiliary chamber, <br> system described in claims 32 or 33. <br> The pressure adapter is configured in such a way that it has an elastic part with a surface area, and the elastic part maintains practically the same surface area, while the elastic part allows for fluctuations in pressure in the auxiliary chamber, <br> The system described in claim 33. <br> Piezoelectric pump, with a second wall section, a second diaphragm, and a second chamber, <br> - A second diaphragm and a second wall surround the second chamber, <br> - The second wall section has an inlet configured to connect the second chamber to the second inlet reservoir and an outlet configured to connect the second chamber to the second outlet reservoir. <br> - The second diaphragm is configured to bend in the same direction as the first diaphragm according to the operation of the driving element, <br> system described in any one of claims 21 through 31. <br> The second wall portion inlet constitutes the inlet valve, and the second wall portion outlet constitutes the outlet valve, <br> system described in claim 36. <br> either the inlet valve of the second wall part and the outlet valve of the second wall part are check valves or activation valves, <br> The system described in claim 37. <br> The check valve is a ball valve, <br> system described in claim 36. <br> The inlet of the second wall portion constitutes the inlet stationary element, the outlet of the second wall portion constitutes the outlet stationary element, and either the inlet stationary element or the outlet stationary element is configured to act as a nozzle or diffuser, <br> system described in claim 36. <br> a piezoelectric pump consisting of at least two parts connected in series, each of which is a piezoelectric pump described in any of the claims 21 to 35, <br> system described in any one of claims 21 through 35. <br> a piezoelectric pump with at least two parts connected in series, each of which is a piezoelectric pump described in one of claims 36 to 40, <br> System described in any one of claims 36 through 40. <br> a piezoelectric pump consisting of at least two parts connected in parallel, each of which is a piezoelectric pump described in any of the claims 21 to 35, <br> system described in any one of claims 21 through 35. <br> having at least two piezoelectric pumps connected in parallel, each part being a piezoelectric pump described in one of claims 36 to 40, <br> System described in any one of claims 36 through 40. <br> It has a controller configured to control the piezoelectric pump, <br> system described in any one of claims 21 to 44. <br> It is equipped with a sensor configured to measure the parameters of a piezoelectric pump, as well as a feedback unit, <br> - The sensor is further configured to transmit the measured parameters to the feedback unit <br> •The feedback unit is configured to transmit a conditioning signal to the controller based on the measured parameters received from the sensor and based on the parameter setpoints, <br> - The controller is configured to adjust the control of the piezoelectric pump based on the adjustment signal received from the feedback unit, so that the measured parameters achieve the set value, <br> The system described in claim 21. <br> If the parameters of the piezoelectric pump measured by the sensor consist of at least flow rate or pressure, <br> system described in claim 46. <br> At least partially implantable systems for injecting substances into the patient's body, preferably equipped with: <br> - Housing (12) or casing adapted for implantation into the patient's body, and said housing (12) or casing has an outer wall with a penetrating area (14), housing (12) or casing, <br> - Placed within the housing (12) or casing to penetrate the penetrating area (14) <br> At least one infusion needle (11) configured to advance and retreat in opposite directions between the forward and retraction positions, the system is adapted to inject substances into the patient's body through at least one infusion needle (11) when the infusion needle (11) is in the forward position, It is impossible to inject a substance into the patient's body through at least one injection needle (11) when the injection needle (11) is in the receded position, and <br> The infusion needle (11) is inclined to the outer wall by the angle of inclination (α) within the range of 10° to 80° <br> System described in any one of Claims 1 through 47. <br> The tilt angle (α) is in the range of 20°~40°, <br> The system described in claim 48. <br> including a drive device positioned to advance and retract at least one infusion needle in the opposite forward and backward directions between the forward and retraction positions, <br> system described in claims 48 or 49. <br> The tip of at least one infusion needle (11C) penetrates the penetrating area (14) upon advancement of at least one infusion needle (11), <br> system described in any one of claims 48 to 50. <br> When at least one infusion needle (11) is in the retracted position, the tip end (11C) of at least one infusion needle (11) extends from the penetrating area (14), <br> system described in any one of claims 48 to 50. <br> When at least one infusion needle (11) is in its retraction position, a protective wall (12B) is provided in the housing (12), preferably opposite the tip end (11C) of at least one infusion needle (11C), to prevent the tip end (11C) from coming into contact with the patient's tissue. <br> system described in claim 52. <br> At least one infusion needle (11) is laterally displaceable, and the penetration of the outer wall of the housing (14) constitutes a septum to which at least one infusion needle (11) extends, and when at least one infusion needle (11) is laterally displaced, the septum is transversely movable with at least one infusion needle (11), <br> The system described in claims 52 or 53. <br> The outer wall of the housing (12) has an outer surface (12A) extending in the first direction, and the longitudinal vessel (V) can be placed adjacent to the outer surface (12A) so that the central axis (AV) of the longitudinal vessel (V) extends parallel to the first direction, and the direction of advance and retreat of at least one injection needle (11) is in the plane delimited by the first direction and the central axis (AV) of the longitudinal vessel (V). located at an angle of inclination (α) ranging from 10° to 80° relative to the first direction, <br> system described in any one of claims 48 through 54. <br> The first direction changes along it in a curved shape, <br> The system described in claim 55. <br> Having a holder (20) configured to hold the vessel (V) in place so that the central axis (AV) of the vessel (V) extends parallel to the first direction of the outer surface (12A) of the outer wall of the housing when at least one injection needle (11) is advancing, <br> The system described in claims 55 or 56. <br> The holder (20) is configured to enclose a portion of the longitudinal vessel (V) so that the vessel (V) cannot escape from the holder (20), <br> System described in claim 57. <br> The holder 20 is provided with a movable lid (21) configured to open and close the holder 20 in order to place and hold the portion of the longitudinal container (V) in the holder 20, <br> system described in claims 57 or 58. <br> The tip end of at least one infusion needle (11), which is the part containing the tip of at least one infusion needle (11C), is curved within the plane of curvature, <br> system described in any one of claims 48 through 59. <br> The advance and retraction of at least one infusion needle (11) in the forward and backward directions consists of a rotation around the axis of rotation (11E), which is perpendicular to the plane of curvature, of the tip of at least one infusion needle (11), <br> The system described in claim 60. <br> The injection needle (11) consists of: <br> - The tip (11C) and the hollow body, - preferably - a supply port (11D) is provided on the side wall of the hollow body, through which the material is supplied to the hollow body, an injection port (11A) is provided on the front of the tip (11C), and the substance can be discharged outside the injection needle (11) through this injection port (11A), and <br> - Stylet (99) in the forward position in the hollow body (Stylet (99) advances in the hollow body and closes the injection port (11A), A position to prevent fibrosis growth within the infusion needle (11) when the infusion needle (11) is placed in the patient) and a retractable position (the position where the stylet 99) retracts in the hollow body and opens the path for substances to flow out of the infusion port (11A) through the hollow body). <br> system listed in claims 60 or 61. <br> In the forward position of the stylet (99), the stylet (99) extends from the tip of the injection needle (11C), <br> System described in claim 62. <br> The tip of the stylet (99C) is sharp to penetrate the patient's tissue when the infusion needle (11) is advanced, <br> system described in claim 63. <br> The tip of the infusion needle (11C) is blunt, <br> System described in claim 64. <br> It is equipped with a needle arm (11F) to which the infusion needle (11) can be attached and a stylet arm (99F) to which a stylet (99) can be attached, and the needle arm (11F) and the stylet arm (99F) can be rotated around the common rotation axis (11E). <br> system described in any one of claims 62 through 65. <br> Equipped with a conduit connected to the needle arm (11F) to supply substance to the injection needle (11) and preferably - the conduit is flexible so that the conduit can follow the movement of the needle arm (11F), <br> The system described in claim 66. <br> Equipped with a drive unit to perform the following steps in sequence <br> - Advance the infusion needle (11) and stylet (99) by rotating the needle arm (11F) in a forward direction around a common axis of rotation (11E) in conjunction with the stylet arm (99F), <br> •Step to retract the stylet (99) in the infusion needle (11) towards the retraction position by rotating the stylet arm (99F) in the retraction direction around a common axis of rotation (11E) <br> - Retraction of the infusion needle (11) by rotating the needle arm (11F) in the direction of retraction around a common axis of rotation (11E), <br> The system described in claims 66 or 67. <br> The drive unit is configured to perform the following steps before retracting the infusion needle (11), <br> •Advance the stylet (99) within the infusion needle (11) by rotating the stylet arm (99F) around a common rotation axis (11E) in the forward direction <br> The system described in claim 68. <br> Equipped with a first drive shaft (45) extending from the housing (12) or casing, and said first drive shaft (45) is configured to rotate the needle arm (11F) and the stylet arm (99F) around a common axis of rotation (11E), <br> system described in any one of claims 66 to 69. <br> A needle arm (11F) and a stylet arm (99F) are attached to a carriage (46) that can be moved inside the housing (12) or casing so that the tip end (11C) of at least one infusion needle (11C) is moved laterally between different lateral positions <br> System described in any one of claims 66 through 70. <br> Equipped with a second drive shaft (44) extending from the housing (12) or casing, and the second drive shaft (44) is configured to move the carriage (46) inside the housing (12) or casing so that the tip end (11C) of at least one infusion needle (11) is moved laterally between different lateral positions <br> The system described in claim 71. <br> The drive unit is <br> - Attachment element (41) to force the needle arm (99F) and the stylet arm (41F) away from each other, <br> - Detachable holder (11F) and stylet arm (99F) configured to hold the needle arm (42F) close to each other against bias forces, and <br> - Equipped with a release section (43) arranged to release the holder (42) so that the stylet arm (99F) is separated from the needle arm (11F) by the bias force of the bias element (42) when the infusion needle (11) reaches the forward position, <br> system described in any one of claims 68 through 72. <br> The bias element (41) is a torque spring, <br> System described in claim 73. <br> torque springs have a square or rectangular cross-section, <br> System described in claim 74. <br> One end of the torque spring is attached to the stylet arm (99F) and the other end of the torque spring is attached to the needle arm (11F) <br> System listed in claims 74 or 75. <br> One end of the torque spring is attached to the stylet arm (99F) and the other end of the torque spring is attached to the housing (12) or casing, or the needle arm (11F) and stylet arm (99F) are Mounted on a carriage 46 that can be moved inside the housing or casing to move the tip end (11C) of the needle (11) laterally between different lateral positions, <br> The system described in claims 74 or 75. <br> The detachable holder (42) consists of a flexible hook that hooks the needle arm (11F) and the stylet arm (99F) together when the stylet arm (99F) rotates jointly with the needle arm (11F) around a common axis of rotation (11E) in the forward direction, and the release part (43) is The infusion needle (11) is a deflector configured to deflect the flexible hook laterally so that it disengages the flexible hook when it reaches or when it reaches it, <br> The system described in one of claims 73 or 77. <br> The drive unit consists of: <br> - With at least one loading element that provides a loading force in the forward or backward direction around a common axis of rotation (11E) in conjunction with the needle arm (11F) <br> •Stylet arm (99F), needle arm (11F) and clutch configured to selectively connect both stylet arm (99F) and needle arm (11F) with at least one of them and the drive <br> system described in any one of claims 68 through 72. <br> At least one bias element provides a bias force to jointly cooperate with the needle arm with the needle arm centered on a common axis of rotation (11E) in the forward direction, and the clutch is configured to selectively connect the drive unit with the stylet arm (99F), <br> In order to retract the injection needle (11) by rotating the stylet arm (99F) in the retraction direction to the common rotation axis (11E) in the retraction direction, or to retract the injection needle (11) by rotating the needle arm (11F) around the common rotation axis (11E) in the retraction direction, configured to selectively connect with the needle arm (11F) or both the needle arm (11F) and the stylet arm (99F), <br> The system described in claim 79. <br> At least one bias element consists of a torque spring, <br> System listed in claim 80. <br> torque springs have a square or rectangular cross-section, <br> system described in claim 80. <br> Each needle arm (11F) and stylet arm (99F) have a bias element. <br> System described in any one of Claims 80 to 82. <br> The drive device is <br> - The needle crank arm (11G) is interdependent on the movement along the needle guide passage (11H) of the needle crank arm (11G) and the rotation around the common axis of rotation (11E) of the needle arm (11F), with one end connected to the needle arm (11F) and the other end to the needle guide passage (11H) so that the movement of the needle crank arm (11G) and the rotation around the common axis of rotation of the needle arm (11F) is interdependent. <br> •Equipped with a stylet crank arm (99G) with one end connected to the stylet arm (99F) and a stylet crank arm (99G) connected to the stylet guide path (99H) at the other end to the stylet guide path (99H) so that the movement of the stylet crank arm (99G) along the stylet guide path (99H) and the rotation of the stylet arm (99F) centered on a common rotation axis (11E) are interdependent. <br> system described in any one of claims 68 through 72. <br> The drive unit is additionally equipped with at least one cam consisting of a needle cam path (11J) and a stylet cam path (99J), <br> - The needle crank arm (11G) is connected to the needle cam path (11J) so that the cam movement rotates the needle arm (11F) around a common axis of rotation (11E), <br> - The stylet crank arm (99G) is connected to the stylet cam path (99J), so that the cam rotation rotates the stylet arm (99F) around the common axis of rotation (11E) <br> System described in claim 84. <br> At least one cam is a cam disc (49) that can be rotated around the central axis, <br> system described in claim 85. <br> If the needle arm (11F) and stylet arm (99F) are attached to a carriage (46) that can be moved inside the housing (12) or casing so that the tip end of the infusion needle (11C) is moved laterally between different lateral positions, the carriage (46) is rotatably mounted inside the housing (12) or casing 、 <br> The system described in claim 86. <br> Implantation of at least one component of the system for injecting the substances described in any of the claims 1 through 87 into the patient's body, <br> - Make an incision in the skin <br> - exfoliate at least one site in the patient's body, <br> - Housing housing accommodating at least one infusion needle within the dissected area so that the tip of at least one infusion needle can penetrate the patient's tissue as it penetrates the outer wall of the housing and inject substance from at least one penetrating area through at least one infusion needle and <br> - To close at least the skin after implantation of at least part of the system <br> including, <br> method. <br> further involves the step of placing one or more of the following components of the system in the patient's body, away from the housing that accommodates at least one injection needle, <br> - at least part of the drive unit (D), <br> - Reservoir <br> - Pump (P), <br> - at least one motor (M, M2) to actuate one or more elements of the drive, pump (P) or other energy-consuming parts of the system, <br> - energy storage means (A) for supplying energy to at least one motor, <br> - Galvanic coupling elements between an external energy source (E) or means of energy storage (A) and a motor (M, M2), <br> - Radio-coupled elements adapted to connect a motor (M, M2) or energy storage means (A) or both to an extracorporeal primary energy source for non-contact transmission of energy to a motor or energy storage means or both, <br> - control unit (C2) to control the motor (M, M1), <br> •Data transmission interface for wireless transmission of data from an external data processing unit (C2) to the control unit (C1), <br> - Feedback sensor (F), <br> - Wireless energy conversion means <br> - Injection port for refilling the reservoir (R1), and <br> - At least one tube for injecting the substance to be injected by at least one syringe needle, <br> Method described in claim 88. <br> Equipped with a needle collaborative member (13;113;213;713) arranged to cooperate with at least one injection needle (11) when advancing or reversing at least one injection needle (11), and a cross guide (15;115;215) in which the needle collaborative member (13;113;213;713) is joined so that it can be moved to different positions in different displacement directions from the forward and reverse directions; 715) further, <br> System described in any one of claims 1 through 87. <br> two linear bearings arranged in parallel (102) and two linear bearings (102) are interlocked, and at least one infusion needle (11) is advanced or retracted by the movement of the translational frame (103), or both forward and backward, equipped with a translational frame (103) arranged to move along two linear bearings (102) in the forward and backward directions of at least one infusion needle (11), <br> System described in any one of claims 1 through 87. <br> The drive unit (100;200;700) is equipped with a forward cable (130;230;730) and by pulling the forward cable (130;230;730), the advance or retraction of at least one infusion needle (11) is caused and the forward cable (130;230;730) forms part of the block-and-tackle setup, <br> System described in any one of claims 1 through 87. <br> arranged in such a way that the drive unit 200 allows both to cause the advance or retraction of at least one infusion needle (11) by pulling the advance and retreat cable (230) and to cause the displacement of at least one infusion needle (11) to a displacement direction different from the forward and retreat direction, It consists of a combination of advance and retreat cable (230) and displacement cable (230), <br> A system listed in any one of claims 1 through 87. <br> At least one injection needle (11) can accept the substance to be injected with a tubular needle body with an tip tip (11C) and an injection port (11A) located at the tip end (11C) so that the substance to be injected can be injected through at least one injection needle (11C) and a supply port (11D) located away from the tip end (11C), <br> The needle lumen inside the tubular needle body connecting the injection port (11A) and the supply port (11D), <br> and <br> The supply port (11D) is a side port that is placed on the side of the tubular needle body, <br> System described in any one of claims 1 through 87. <br> An infusion port (11A) is provided on the side of at least one infusion needle (11), <br> The infusion port (11A) is separated by less than 2 mm from the tip end (11C) of at least one infusion needle (11), <br> System described in any one of claims 1 through 87. <br> The injection port (11A) is provided on the side of at least one injection needle (11), <br> When at least one infusion needle (11) is in the retraction position The tip of at least one infusion needle (11C) is placed in the tube, <br> The inner surface of the tube and the outer surface of at least one infusion needle (11) are sealed to each other liquid-tightly to prevent the ingress of fluid through the tube into the infusion port (11A), <br> System described in any one of claims 1 through 87. <br> The penetrating part (14) is at least partially made of elastic material, <br> In it, a passage (14A) is pre-configured for the passage of at least one injection needle (11), which is usually closed by the elastic force generated by the elasticity of the elastic material, <br> System described in any one of claims 1 through 87. <br> At least one injection needle (11) is provided with an injection port (11A) on the side, <br> The injection port (11A) has a rounded or beveled edge at the transition between the injection port (11A) and the side, <br> System described in any one of claims 1 through 87. <br> Infusion needle (11) <br> •It consists of a tip (11C) and a hollow body, and the front of the tip (11C) is provided with an injection port (11A), through which the substance can be discharged outside the injection needle (11), injection needle (11), and <br> - The stylet (99) is placed in the patient, and the stylet (99) advances through the hollow body to close the infusion port (11A) in order to prevent fibrosis from growing within the infusion needle (11), and A stylet (99) that can move in a hollow body between the retraction position where the path for substances to flow out of the injection port (11A) through the hollow body is opened, and a stylet (99) that can move through the hollow body, <br> Equipped with, <br> System described in any one of claims 1 through 87. <br> | http://worldwide.espacenet.com/searchResults?ST=singleline&locale=en_EP&submitted=true&DB=worldwide.espacenet.com&query=JP2026507599A
GB2700704A | JIANGSU SHENGYE TOOL TECH CO LTD [CN] | B26B1/08;B26B1/10;B26B5/005;B26B5/003;B26B9/02;B26B5/001;B26B7/00 | B26B5/00;B27B19/00 | Mechanical engineering/Machine tools | 2026-03-04 |  | Oscillating saw connector and blade connected thereto | An oscillating saw connector comprises a connector body with a connecting plate A 101. The plate has a connecting groove A 109 at one end for connection with an oscillating saw, and a middle plate 102 and upper panel 103 sequentially stacked at the other end. The middle plate has a clamping groove A 110 for insertion of a blade body 3. A push block seat 104 is mounted on a side of the upper panel away from the connecting plate. A push block 105, slidably mounted in the seat, has a locked state that locks the blade in position and an unlocked state in which the blade is movable along the groove. Also claimed is an oscillating saw connector comprising a connector body comprising a connecting plate B (201, fig. 7) with a connecting groove B (207) at one end for connection with an oscillating saw, and a fixing base (202, fig. 9) mounted at the other end. The fixing base has a clamping groove B (208) configured to engage with a blade (3), and a push button (203) is slidably connected within the fixing base (202) and moveable between a fixed state and a release state. Figure 1 |  | http://worldwide.espacenet.com/searchResults?ST=singleline&locale=en_EP&submitted=true&DB=worldwide.espacenet.com&query=GB2700704A
EP4704202A1 | SAMSUNG SDI CO LTD [KR] | H01M50/50;H01M10/052;H01M50/531;Y02E60/10 | H01M10/052;H01M50/50;H01M50/531 | Electrical engineering/Electrical machinery, apparatus, energy | 2026-03-04 |  | ELECTRODE FOR RECHARGEABLE LITHIUM BATTERY AND RECHARGEABLE LITHIUM BATTERY INCLUDING THE SAME | Examples of the disclosure include an electrode for a rechargeable lithium battery, and a rechargeable lithium battery including the same. In the electrode for a rechargeable lithium battery, a content of a linear binder gradually increases from the lower portion to the surface portion of an insulating layer, and a content of a dot-shaped binder gradually decreases from the lower portion to the surface portion of the insulating layer. (national office) | An electrode for a rechargeable lithium battery, the electrode comprising: a current collector including a substrate and a substrate tab extending from one end face of the substrate; <br> an electrode mixture layer on one surface or on both surfaces of the substrate; and <br> an insulation layer on one surface or on both surfaces of the substrate tab, <br> wherein the insulation layer comprises a binder and inorganic particles, <br> the binder comprises a linear binder and a dot-shaped binder, and <br> from a lower portion to a surface portion of the insulation layer, a content of the linear binder gradually increases and a content of the dot-shaped binder gradually decreases. <br> <br> The electrode as claimed in claim 1 , wherein: in a cross-section at a point at a depth of about 100% from the surface of the insulation layer, <br> based on 100 wt% of the total amount of the linear binder and the dot-shaped binder, <br> a content of the dot-shaped binder is in a range of from about 4.5 wt% to about 20 wt%, and <br> a content of the linear binder is in a range of from about 3 wt% to about 13 wt%.a content of the dot-shaped binder is in a range of from about 10 wt% to about 15 wt%, and <br> a content of the linear binder is in a range of from about 5 wt% to about 10 wt%. <br> <br> The electrode as claimed in claim 1 or 2 , wherein: in a cross-section at a point at a depth of from about 50% to about 75% from the surface of the insulation layer, <br> based on 100 wt% of the total amount of the linear binder and the dot-shaped binder, <br> a content of the dot-shaped binder is in a range of from about 3.5 wt% to about 18 wt%, and <br> a content of the linear binder is in a range of from about 3.5 wt% to about 17 wt%. <br> <br> The electrode as claimed in any one of claims 1 to 3 , wherein: in a cross-section at a point at a depth of from about 0% to about 25% from the surface of the insulation layer, <br> based on 100 wt% of the total amount of the linear binder and the dot-shaped binder, <br> a content of the dot-shaped binder is in a range of from about 3 wt% to about 15 wt%, and <br> a content of the linear binder is in a range of from about 4 wt% to about 20 wt%. <br> <br> The electrode as claimed in any one of claims 1 to 4 , wherein based on a total insulation layer, a weight ratio of the linear binder to the dot-shaped binder is in a range of from about 1:9 to about 9:1. <br> The electrode as claimed in any one of claims 1 to 5 , wherein based on a total insulation layer, a weight ratio of the binder to the inorganic particles is in a range of from about 1:9 to about 4:6. <br> The electrode as claimed in any one of claims 1 to 6 , wherein the linear binder comprises at least one of PVDF (polyvinylidene fluoride), PA (polyamide), and PAA (polyacrylic acid). <br> The electrode as claimed in any one of claims 1 to 7 , wherein the dot-shaped binder comprises SBR (styrene butadiene rubber).. <br> The electrode as claimed in any one of claims 1 to 8 , wherein the inorganic particles comprise at least one of Al <sub>2 </sub> O <sub>3 </sub> , SiO <sub>2 </sub> , TiO <sub>2 </sub> , SnO <sub>2 </sub> , CeO <sub>2 </sub> , MgO, NiO, CaO, GaO, ZnO, ZrO <sub>2 </sub> , Y <sub>2 </sub> O <sub>3 </sub> , SrTiO <sub>3 </sub> , BaTiO <sub>3 </sub> , Mg(OH) <sub>2 </sub> , and boehmite. <br> The electrode as claimed in any one of claims 1 to 9 , wherein a D <sub>50 </sub> particle diameter of the inorganic particles is in a range of from about 1 µm to about 3 µm. <br> A rechargeable lithium battery, comprising: a positive electrode; <br> a negative electrode; <br> an electrolyte; and <br> a separator impregnated with the electrolyte between the positive electrode and the negative electrode, <br> wherein at least one of the positive electrode and the negative electrode comprises the electrode as claimed in any one of claims 1 to 10 . <br> <br> | http://worldwide.espacenet.com/searchResults?ST=singleline&locale=en_EP&submitted=true&DB=worldwide.espacenet.com&query=EP4704202A1
EP3442479B1 | GLAUKOS CORP [US] | A61F9/0017;A61K9/0051;A61K47/34;A61K47/36;A61K47/38;A61F2250/0068;A61F2210/0004;A61F9/00781 | A61F9/00 | Instruments/Medical technology | 2026-03-04 |  | BIORESORBABLE OCULAR DRUG DELIVERY DEVICE | (US2025161110A1) Disclosed herein are implantable intraocular drug delivery devices structured to provide targeted and/or controlled release of a drug to a desired intraocular target tissue, and methods of implanting and methods of using such devices for the treatment of ocular diseases and disorders. In certain embodiments, some, most, or essentially all of the device is made of biodegradable materials. (national office) | An ocular implant configured for implantation into the eye of a subject comprising: an elongate outer shell (54) comprising a bioerodible material and shaped to define an interior lumen, the elongate outer shell (54) comprising a proximal end (65a) and a distal end (65b); <br> an internal plug (210) positioned within the interior lumen, the internal plug including a hydrogel; and <br> a drug reservoir positioned within the interior lumen, the drug reservoir including a drug (62), <br> wherein the drug (62) is dispersed within and/or mixed with the internal plug (210) to form a plug-drug mixture, <br> wherein the drug (62) is configured to pass through at least a portion of the internal plug (210) to control elution of the drug (62) through the outer shell (54); and <br> wherein the elongate outer shell (54) comprises one or more orifices (56a) positioned at or near the distal end (65b) of the elongate outer shell (54) and one or more orifices (56a) at or near the proximal end (65a) of the elongate outer shell (54), wherein the one or more orifices (56a, 56b) are configured to control elution of the drug (62) through the internal plug (210) and out of the ocular implant. <br> <br> The ocular implant of Claim 1 , further comprising a coating surrounding at least a portion of the outer shell (54). <br> The ocular implant of any one of Claims 1 to 2 , wherein the outer shell (54) is configured to begin to bioerode after all or substantially all of the drug (62) is eluted from the interior lumen of the implant. <br> The ocular implant of any one of Claims 1 to 3 , wherein the outer shell (54) is configured to begin to bioerode while at least a portion of the drug (62) to be eluted from the interior lumen of the implant remains in the interior lumen. <br> The ocular implant of anyone of_ Claims 1 to 4 , wherein the implant is positioned inside a lumen of a 23 - 25 Gauge needle or cannula of a delivery device. <br> The ocular implant of any one of Claims 1 to 5 , wherein the implant is capsule-shaped. <br> The ocular implant of any one of Claims 1 to 6 , wherein the proximal end and distal end are rounded. <br> The ocular implant of any one of Claims 1 to 7 , wherein the implant is configured for placement in a vitreous cavity of the eye. <br> The ocular implant of any one of Claims 1 to 8 , wherein the internal plug is a hydrogel plug. <br> The ocular implant of any one of Claims 1 to 9 , wherein at least 50 percent of a volume of the plug-drug mixture is the drug. <br> | http://worldwide.espacenet.com/searchResults?ST=singleline&locale=en_EP&submitted=true&DB=worldwide.espacenet.com&query=EP3442479B1
EP3872339B1 | MITSUBISHI HEAVY IND LTD [JP] | F03D1/0675;F05B2230/31;Y02E10/72;Y02P70/50;F03D80/301;F05B2230/90;F05B2280/6011;F05B2280/1072;F05B2280/1073;F05B2280/20041;F05B2280/20043;F05B2280/20071;F05B2280/20083;F03D80/30 | F03D1/06;F03D80/30 | Mechanical engineering/Engines, pumps, turbines | 2026-03-04 |  | WIND TURBINE BLADE | (EP3872339A1) A wind turbine blade is provided, which includes a blade body extending from a blade root toward a blade tip along a blade length direction, a first sprayed layer disposed so as to cover at least a leading edge on a side of the blade tip of the blade body, for suppressing erosion of the leading edge of the blade body, a second sprayed layer formed between the blade body and the first sprayed layer, and having a lower electrical resistivity than the first sprayed layer, and a first conductive part for electrically connecting the second sprayed layer to a ground. (national office) | A wind turbine blade (20), comprising: a blade body (26) extending from a blade root (24) toward a blade tip (22) along a blade length direction and including a light-weight core material containing wood, foaming resin, or a fiber-reinforced plastic material such as a carbon fiber-reinforced plastic material or a glass fiber-reinforced plastic material; <br> a first sprayed layer (36) disposed so as to cover at least a leading edge (28) on a side of the blade tip (22) of the blade body (26), for suppressing erosion of the leading edge (28) of the blade body (26); <br> wherein the wind turbine blade (20) further comprises a second sprayed layer (38) formed between the blade body (26) and the first sprayed layer (36), and having a lower electrical resistivity than the first sprayed layer (36); and <br> a first conductive part (40) for electrically connecting the second sprayed layer (38) to a ground; <br> wherein the first conductive part (40) includes a metallic layer (40b) formed in a recess (46) formed in a surface of the blade body (26), and <br> wherein the metallic layer (40b) is connected to the second sprayed layer (38) such that the metallic layer (40b) is in surface contact with a lower surface of the second sprayed layer (38) in a partial region of a length of the second sprayed layer (38) in a chord length direction of the blade body (26), <br> wherein the surface of the blade body (26) where the metallic layer (40b) is not formed and the surface of the metallic layer (40b) where it is not in surface contact with the lower surface of the second sprayed layer (38) form a continuous surface without any step. <br> <br> The wind turbine blade (20) according to claim 1 , <br> wherein the second sprayed layer (38) has a lower hardness and Young modulus than the first sprayed layer (36). <br> The wind turbine blade according to claim 1 or 2 , <br> wherein the first sprayed layer (36) and the second sprayed layer (38) are disposed on at least a part of a region from the blade tip (22) to one-half of a length of the blade body (26) in a length direction of the blade body (26). <br> The wind turbine blade according to any one of claims 1 to 3 , <br> wherein the metallic layer (40b) is in surface contact with a lower surface of the second sprayed layer (38) in at least a partial region of a length of the second sprayed layer (38) in a chord length direction of the blade body. <br> The wind turbine blade according to any one of claims 1 to 4 , <br> wherein the metallic layer (40b) is formed by copper, a copper alloy, aluminum, or an aluminum alloy, and/or is formed by a strip-shaped metal mesh or a metal foil. <br> The wind turbine blade according to any one of claims 1 to 5 , comprising: a base layer (42) formed between the blade body (26) and the second sprayed layer (38), <br> wherein the base layer (42) couples the second sprayed layer (38) and the blade body (26). <br> <br> The wind turbine blade according to any one of claims 1 to 6 , <br> wherein the first sprayed layer (36) is formed by: cermet containing at least one of alumina, tungsten carbide, silicon nitride, silicon carbide, zirconia, or chromium carbide; or <br> a Co alloy. <br> <br> The wind turbine blade according to any one of claims 1 to 7 , <br> wherein the second sprayed layer (38) is formed by copper, a copper alloy, aluminum, or an aluminum alloy. <br> The wind turbine blade according to any one of claims 1 to 8 , <br> wherein a total thickness of the first sprayed layer (36) and the second sprayed layer (38) is not less than 200 µm and not greater than 2,000 µm. <br> The wind turbine blade according to any one of claims 1 to 9 , wherein the first sprayed layer (36) has a thickness of not less than 100 µm and not greater than 1,000 µm, and <br> wherein the second sprayed layer (38) has a thickness of not less than 100 µm and not greater than 1,000 µm. <br> <br> The wind turbine blade according to any one of claims 1 to 10 , wherein the blade body (26) includes a receptor (50) connected to the first conductive part (40), and <br> wherein the receptor (50) is connected to the second sprayed layer (38). <br> <br> The wind turbine blade according to claim 11 , wherein the receptor (50) includes a tip receptor (50a) disposed at the blade tip (22) of the blade body (26), and the tip receptor (50a) is connected to the second sprayed layer (38), and <br> wherein the wind turbine blade (20) comprises a second conductive part (52) for electrically connecting the tip receptor (50a) and the ground. <br> <br> The wind turbine blade according to claim 12 , <br> wherein the second conductive part (52) is configured to have an electrical resistivity which is lower than an electrical resistivity of the second sprayed layer (38). <br> The wind turbine blade according to any one of claims 11 to 13 , <br> wherein the receptor (50) includes a plurality of disk receptors (50b) disposed separately from each other on the first sprayed layer. <br> | http://worldwide.espacenet.com/searchResults?ST=singleline&locale=en_EP&submitted=true&DB=worldwide.espacenet.com&query=EP3872339B1
KR102932787B1 | 주식회사 한솔케미칼 [--] | Y02E60/10;H01M4/366;H01M4/38;H01M4/386;H01M4/483;H01M4/587;H01M4/625;H01M10/052 | H01M4/36;H01M4/38;H01M4/48;H01M4/587;H01M4/62;H01M10/052 | Electrical engineering/Electrical machinery, apparatus, energy | 2026-03-04 |  | Anode active material method for preparing the same and rechargeable lithium battery comprising the same | (KR20230012315A) The present invention relates to a negative electrode active material, a manufacturing method thereof, and a lithium secondary battery including the same, wherein the negative electrode active material includes: a core including metal particles; and a shell surrounding the core, and the pore volume of the core is 0.1 cc/g or less. The present invention allows a negative electrode active material to be manufactured with high efficiency and low costs. (national office) | core, which contains metal particles; and the shell surrounding the core; The metal particles comprise any one or more selected from a group consisting of Mg, Al, Si, Ca, Fe, Mn, Co, Ni, Zn, Ti, Cu, V, Zr, Nb and Ge, and the pore volume of the core is less than or equal to 0.1 cc/g, and the density is not less than or equal to 1.50 g/cc, and the cathode active material. <br> For the purposes of paragraph 1, said metal particle is a silicon (Si)-containing particle, a cathode active material. <br> For the purposes of paragraph 2, the silicon (Si)-containing particles are cathode active materials, which include one or more selected from a group consisting of silicon particles, silicon oxide particles, silicon carbide particles, and silicon alloy particles. <br> In paragraph 2, the cathode active material, which has an average particle diameter (D50) of the silicon (Si)-containing particle is 50~200nm and is denoted by chemical formula 1. [Formula 1]SiOx (0≤x≤0.5) <br> In paragraph 1, a cathode active material with a crystal grain size of 5~50 nm of the metal particle. <br> In paragraph 1, the metal particles are cathodic active materials, which are comprised of 50~95% by weight based on the total weight of the core. <br> In paragraph 1, the distance between the metal particles adjacent to each other is within 200 nm from the center of each particle, the cathode active material. <br> In paragraph 1, cathodic active material with an average particle size (D50) of 5~20 μm. <br> In paragraph 1, the ratio of the average particle diameter (D50) of the core and the average particle diameter (D50) of the cathodic active material (the average particle diameter of the core (D50) / the average particle diameter of the cathode active material (D50)) is 0.1~0.9, the cathode active material. <br> In paragraph 1, cathodic active materials with electrical conductivity of 50 S/cm or less. <br> In paragraph 1, the height ratio (I <sub>d </sub> /I <sub>g </sub> ) of amorphous carbon equivalent peaks (I <sub>d </sub> ) and crystalline carbon corresponding peaks (I <sub>g </sub> ) by Raman analysis is 0.5 to 2.0, cathodic active materials. <br> In paragraph 1, the half-width of the D band peak of amorphous carbon by Raman analysis is 50 to 150, and the half-width of the G band peak of crystalline carbon by Raman analysis is 30 to 80, cathode active material. <br> The stage of preparing a precursor powder by spray-drying a solution containing metal-containing particles; the precursor powder and the first amorphous carbon are mixed and first heat treated, the stage of manufacturing heat treatment powder; the heat treatment powder, crystalline carbon and second amorphous carbon are mixed and compounded; and the second stage of heat treatment; Including, the first heat treatment step is treated at 100~500°C under vacuum, and the metal is more than one type selected from Mg, Al, Si, Ca, Fe, Mn, Co, Ni, Zn, Ti, Cu, V, Zr, Nb and Ge, the pore volume of the core of the prepared cathode active material is less than or equal to 0.1 cc/g, and the density of the prepared cathode active material is not less than 1.07 g/cc and less than 1.50 g/cc, the preparation method of the cathode active material. <br> For the purposes of Clause 13, the first and second amorphous carbons are respectively composed of coal-based pitch, mesophase pitch, petroleum-based pitch, tar, coal-based oil, petroleum-based heavy oil, organic synthetic pitch, sucrose, naphthalene resin, polyvinyl alcohol resin, furfuryl alcohol resin, polyacrylonitrile resin, polyamide resin, phenolic resin, furan resin, cellulose resin, styrene resin, epoxy resin or vinyl chloride resin, block copolymer, One or more of the groups consisting of polyols and polyimide resins, and the crystalline carbon is selected from any or more groups consisting of natural graphite, artificial graphite, expanded graphite, graphene, carbon black and fullerene, a method for the preparation of cathode active materials. <br> In paragraph 13, the compounding step is a method for the preparation of cathode active material, which is carried out by one or more selected from a group consisting of milling, stirring, mixing and compression. <br> In Paragraph 13, the method for preparing cathode active materials with a treatment temperature of 700~1,100°C in the second heat treatment stage. <br> An electrode containing a cathode active material in any of the clauses 1 to 12. <br> cathode containing any of the cathode active materials in paragraphs 1 to 12; an anode located opposite the cathode; and an electrolyte placed between the cathode and the anode; including, lithium secondary batteries. <br> | http://worldwide.espacenet.com/searchResults?ST=singleline&locale=en_EP&submitted=true&DB=worldwide.espacenet.com&query=KR102932787B1
KR102932784B1 | 주식회사 한솔케미칼 [--] | H01M4/134;H01M4/587;Y02E60/10;H01M4/366;H01M4/386;H01M10/0525;H01M2004/027;H01M4/133;C01P2004/61;C01B32/21;C01B33/021;C01B33/113;C01B33/02;H01M10/052;H01M2004/021 | H01M4/36;C01B33/02;H01M4/02;H01M4/134;H01M4/38;H01M4/587;H01M10/052 | Chemistry/Materials, metallurgy;Electrical engineering/Electrical machinery, apparatus, energy | 2026-03-04 |  | Anode active material method for preparing the same and rechargeable lithium battery comprising the same | (EP4614594A1) The present invention relates to an anode active material, a preparation method therefor and a lithium secondary battery comprising same, the anode active material comprising at least one metal-containing particle, wherein the ratio (r<sub>2</sub>/r<sub>1</sub>) of the radius (r<sub>1</sub>) of the anode active material to the length (r<sub>2</sub>) of the longest linear line for connecting a center point of the anode active material and a distal end of the center point of the anode active material of the metal-containing particle positioned at the farthest distance is 0.8-0.95. (national office) | as a cathode active material comprising at least one metal-containing particle, the ratio (r <sub>2 </sub> /r <sub>1 </sub> ) of the longest straight length (r <sub>2 </sub> ) connecting the center point of the cathode active material at the farthest distance from the center point of the cathode active material located at the farthest distance from the radius of the cathode active material (r <sub>1 </sub> ) is not less than or equal to 0.8 and less than or equal to 0.95, and the weight ratio of amorphous carbon and crystalline carbon (weight of amorphous carbon / weight of crystalline carbon) is not less than or equal to 0.6; 1 or less, cathodic active material. <br> <br> In paragraph 1, the cathode active material is a core; and the shell surrounding the core; The metal-containing particles include any or more selected from a group consisting of Al, Si, Ti, Mn, Ni, Cu, V, Zr, Co, Fe, Nb, Mg, Ca, Zn, and Ge, and the metal-containing particles are included in the core, cathode active material. <br> <br> In paragraph 1, the metal-containing particles include any or more selected from a group consisting of silicon particles, silicon oxide particles, silicon carbide particles, and silicon alloy particles, as well as cathode active materials. <br> <br> In Paragraph 1, cathodic active materials, including carbon-based materials of more than 30% by weight and less than or equal to 80% by weight. <br> <br> Delete <br> In paragraph 2, the core and the cell comprise one or more types of cathodic active materials, selected from a group consisting of amorphous carbon and crystalline carbon. <br> <br> In paragraph 1, cathodic active materials with an average particle diameter (D50) of 3 μm or more and 20 μm or less. <br> <br> In paragraph 1, the porosity of the cathodic active material is less than or equal to 10%, the cathode active material. <br> <br> As a method of preparing cathode active material in any of the above clauses 1 to 4 and 6 to 8, the stage of preparing a precursor powder by spray-drying a solution containing metal-containing particles; the stage of compounding the precursor powder, amorphous carbon and crystalline carbon; and heat treating steps; The metal is one or more of the following types of metals, which are selected from Al, Si, Ti, Mn, Ni, Cu, V, Zr, Co, Fe, Nb, Mg, Ca, Zn, and Ge, and the heat treatment step includes the first heat treatment step and the second heat treatment step, the preparation method of the cathode active material. <br> <br> An electrode containing a cathode active material in any of the paragraphs 1 to 4 and 6 to 8. <br> <br> cathode containing any of the cathodic active materials in paragraphs 1 through 4 and 6 through 8; an anode located opposite the cathode; and an electrolyte placed between the cathode and the anode; including, lithium secondary batteries. <br> <br> | http://worldwide.espacenet.com/searchResults?ST=singleline&locale=en_EP&submitted=true&DB=worldwide.espacenet.com&query=KR102932784B1
KR102933411B1 | (주)바이오인프라생명과학 [--] | A61K9/0009;A61K47/30;A61K49/223 | A61K9/00;A61K47/30;A61K49/22 | Chemistry/Pharmaceuticals | 2026-03-04 |  | ULTRASOUND-SENSITIVE DRUG DELIVERY CARRIERS WITH TRIPLE-BLOCK COPOLYMER AND METHOD FOR MANUFACTURING THE SAME | (KR20250021020A) The present invention relates to an ultrasonic-sensitive drug carrier. The ultrasonic-sensitive drug carrier comprises: a shell; an ultrasonic-sensitive gas located inside the shell; and a hydrophobic drug-carrying oil generated by dissolving a hydrophobic drug in a drug-carrying oil, wherein the hydrophobic drug-carrying oil is disposed between the shell and the ultrasonic-sensitive gas. The shell is formed in a triblock copolymer structure. (national office) | In ultrasonically sensitive drug delivery vehicles, shells; an ultrasonically sensitive gas located inside the shell; and a hydrophobic drug-containing oil produced by dissolving a hydrophobic drug in an oil for a drug-immersing agent - the oil for the hydrophobic drug-immersing agent is placed between the shell and the ultrasonically induced gas -; the shell is formed by a triple block copolymer structure, the hydrophobic drug is paclitaxel, the oil for the drug immersion is triacetine oil, and the triple block copolymer comprises a hydrophobic polymer chain that is Poly (propylene oxide) PPO and a first hydrophilic polymer chain that is Poly (ethylene oxide) PEO and a second hydrophilic polymer chain that is Poly (ethylene oxide) PEO connected to both ends of the hydrophobic polymer chain, respectively; The ultrasonically induced gases comprise at least some of the following, perfluoromethane, perfluoroethane, perfluoropropane, perfluorobutane, perfluoropentane, perfluorohexane, perfluoroheptane, perfluorooctane, perfluoro(2-methyl-3-pentanone), perfluorotributylamine, perfluoro-15-crown-5-ether, perfluoro1,3-dimethylcyclohexane, perfluoromethylcyclopentane, perfluorodecalin, perfluoromethyldecalin, and perfluoroperhydrobenzyltetralin, and at least some of the triple block copolymers, the hydrophobic polymer chain in contact with the oil for the hydrophobic drug immersion; and the first hydrophilic polymer chain and the second hydrophilic polymer chain, respectively connected to both ends of the hydrophobic polymer chain; The other end site of the first hydrophilic polymer chain located opposite the first part of the hydrophilic polymer chain connected to the hydrophobic polymer chain, and the other end site of the second hydrophilic polymer chain located opposite the first part of the hydrophilic polymer chain connected with the hydrophobic polymer chain, the structure of the shell is formed to face the outside of the ultrasonically sensitized drug delivery material, and the target total load amount of the specific drug to be contained in the ultrasonic sensitized drug delivery chain is determined, determining the target number of particles as the first impact factor on the target total burden amount with reference to La, the length of the hydrophobic polymer chain, Lb, the length of the hydrophobic polymer chain, and Lt as the sum of the length of the second hydrophilic polymer chain, and the target particle number as the first impact factor on the target total burden amount with reference to the length of the hydrophobic polymer chain, and determining the target particle per particle as the second impact factor on the target total burden amount by referring to the length of the hydrophobic polymer chain, Lb, and Referring to the first weight of the first impact factor corresponding to the specific drug and the second weight of the second impact factor, the specific values of the length of the first hydrophilic polymer chain, the length of the first hydrophilic polymer chain, Lb, and the length of the second hydrophilic polymer chain, Lc, are determined as L1, L2, and L3, respectively, and the first hydrophilic polymer chain having the length of L1, The hydrophobic polymer chain having a length of L2, and the second hydrophilic polymer chain having a length of L3 constitutes the shell, and the ultrasonically sensitized drug delivery material is an ultrasonically sensitive drug delivery device characterized by forming at least one cluster by regularly aligning according to the energy level of the ultrasound in the wave region of the irradiated ultrasound. <br> <br> Delete <br> Delete <br> Delete <br> In paragraph 1, an ultrasonically sensitive drug delivery device, wherein the shell, the ultrasonically sensitized gas, and the oil for holding the hydrophobic drug are arranged in a structure forming a concentric sphere around a specific point located in the center of the area of the ultrasonically sensitive gas. <br> <br> In paragraph 1, the ultrasonically sensitive drug delivery material is characterized by having a diameter in the range of 100nm ~ 10um. <br> <br> In the method of preparing ultrasonically induced drug delivery materials, (a) the step of preparing a triple block copolymer aqueous solution by dissolving the concentration of the triple block copolymer in water to a predetermined concentration range of Critical Micelle Concentration (CMC) or higher; (b) the stage of manufacturing hydrophobic drug oil by dissolving hydrophobic drugs in the oil for the drug carrier; and (c) a step in which the triple block copolymer aqueous solution, the oil for the hydrophobic drug carrier and the ultrasonically induced gas, thereby performing mechanical mixing according to a specific RPM selected from a predetermined range of revolutions per minute (RPM), thereby producing the ultrasonically sensitized drug delivery vehicle; including, the hydrophobic drug is paclitaxel, the oil for the drug immersion is triacetin oil, and the triple block copolymer comprises a hydrophobic polymer chain that is Poly (propylene oxide) (PPO) and a first hydrophilic polymer chain that is Poly (ethylene oxide) (PEO) and a second hydrophilic polymer chain that is Poly (ethylene oxide)) and a second hydrophilic polymer chain that is PEO (Poly (ethylene oxide)) connected to both ends of the hydrophobic polymer chain; The ultrasonically inducted gases comprise at least some of the above, perfluoromethane, perfluoroethane, perfluoropropane, perfluorobutane, perfluoropentane, perfluorohexane, perfluoroheptane, perfluorooctane, perfluoro(2-methyl-3-pentanone), perfluorotributylamine, perfluoro-15-crown-5-ether, perfluoro1,3-dimethylcyclohexane, perfluoromethylcyclopentane, perfluorodecalin, perfluoromethyldecalin, and perfluoroperhydrobenzyltetralin, at step (a), the hydrophobic polymer chain in contact with the oil for the hydrophobic drug carrier; and the first hydrophilic polymer chain and the second hydrophilic polymer chain, respectively connected to the two ends of the hydrophobic polymer chain; the triple block copolymer consisting of the triple block copolymer is dissolved in water at a predetermined concentration range to prepare the triple block copolymer aqueous solution, and the other end site of the first hydrophilic polymer chain located opposite the first hydrophilic polymer chain connected with the hydrophobic polymer chain, and the other end part of the second hydrophilic polymer chain located opposite the first part of the hydrophilic polymer chain connected with the hydrophobic polymer chain, the second hydrophilic polymer chain is located opposite the first part of the hydrophobic polymer chain, and the second hydrophilic polymer chain is located opposite the first part of the hydrophobic polymer chain, Facing the outward of the ultrasonically sensitized drug delivery vehicle, before step (a) and (a0) when the target total carrier volume of a particular drug to be included in the ultrasonically sensitive drug delivery is determined, the target particle count as the first impact factor on the target total carrier amount is determined with reference to the length of the first hydrophilic polymer chain, the length of the first hydrophilic polymer chain, the length of the hydrophobic polymer chain, Lb, and the length of the second hydrophilic polymer chain, Lc, which is the sum of Lt, the length of the second hydrophilic polymer chain, and the target particle count as the first impact factor on the target total carrier volume. a step of determining the target burden per particle as the second influence factor on the target total load amount by referring to Lb, the length of the hydrophobic polymer chain; and (a1) the specific values of the length of the first hydrophilic polymer chain, Lb, the length of the hydrophobic polymer chain, and Lc, the length of the second hydrophilic polymer chain, as L1, L2, and L3, respectively, with reference to the first weight of the first impact factor and the second weight of the second impact factor; The ultrasonic sensitized drug delivery method is formed by regularly aligning according to the energy level of the ultrasound in the wave region of the irradiated ultrasound. <br> <br> Delete <br> Delete <br> In paragraph 7, prior to step (a) above, (a2) the predicted total load volume of multiple drugs, the predicted total load volume by drug, the predicted number of particles per drug as the first impact factor for each drug on the predicted total load amount for each drug, the predicted particle load per particle by drug as the second effect factor for each drug on the predicted total load for each drug, the length of the first hydrophilic polymer chain by copolymer material, the length of the hydrophobic polymer chain by copolymer material, and the steps of building a database to manage by matching the length of the second hydrophilic polymer chain by copolymer material; and (a3) the specific drug as the hydrophobic drug, the specific predicted total burden volume, the specific predicted number of particles, the specific predicted amount of particles per specific predicted particle, and the specific copolymer material, with reference to the database, the specific value of each of the length of the first hydrophilic polymer chain constituting the triple block copolymer, the length of the hydrophobic polymer chain Lb, and the length of the second hydrophilic polymer chain, Lc; How to feature more of the inclusion. <br> <br> In paragraph 7, in step (b), (b1) a hydrophobic drug-oil intermediate solution is obtained by mixing the hydrophobic drug with the oil for the drug immersion, and the first hydrophobic drug-oil intermediate solution is sonicated to obtain a first particle dissolved in the hydrophobic drug and the oil for the drug immersion and a second hydrophobic drug-oil intermediate solution having a second particle dissolved in each other; (b2) a step in which the second hydrophobic drug-oil intermediate solution is centrifuged to obtain a third hydrophobic drug-oil intermediate solution from which the second particle is removed; and (b3) a step in which the concentration of the hydrophobic drug in the third hydrophobic drug-oil intermediate solution is further mixed with the oil for the drug carrier, thereby adjusting the concentration of the hydrophobic drug in the third hydrophobic drug-oil intermediate solution to a predetermined critical range, thereby obtaining the oil for the hydrophobic drug-containing drug; A method characterized by the inclusion of . <br> <br> In paragraph 7, in step (c) above, when the target total burden amount of the ultrasonically sensitive drug delivery is determined, the specific RPM is determined to correspond to the target total burden amount in the predetermined RPM range, and the predetermined RPM range is characterized by having a range of 25,000 RPM to 35,000 RPM. <br> <br> In paragraph 7, in step (c) above, if the first particle number of the ultrasound-sensitized drug delivery device having an optimal diameter range is less than or equal to a predetermined first threshold is the first candidate range, and the second number of particles of the ultrasound-sensitized drug delivery having the optimal diameter range is a predetermined second threshold - the second threshold is greater than the first threshold - the candidate RPM range corresponding to the first candidate range is the second candidate range, A method characterized by determining a predetermined value between the upper limit of the first candidate range and the lower limit of the second candidate range as the minimum value of the predetermined RPM range. <br> <br> In paragraph 13, by centrifuging a plurality of the ultrasonically sensitized drug delivery material having the optimal diameter range to extract a specific ultrasound-sensitized drug delivery material having a specific diameter range of less than or equal to the third threshold, the specific ultrasound-sensitized drug delivery material is injected into a specific target site - the target site is the target site of one of the body tissues to react with the ultrasonic energy - and in the condition that the ultrasound energy is irradiated at the specific target site, A microultrasound-sensitized drug delivery device having a micro-diameter range of less than or equal to the fourth threshold - the fourth threshold is less than the third threshold - among the specific ultrasound-sensitive drug delivery devices that have not reacted with the ultrasonic energy, induces endocytosis of specific cells present at the specific target site, and the microultrasound-sensitized drug delivery material absorbed inside the specific cell is characterized by releasing the hydrophobic drug by degrading inside the specific cell. <br> <br> | http://worldwide.espacenet.com/searchResults?ST=singleline&locale=en_EP&submitted=true&DB=worldwide.espacenet.com&query=KR102933411B1
EP4153430B1 | DAETWYLER SWISSTEC AG [CH] | B41F9/109;B41F15/44;B41F31/20;B41F9/1072 | B41F9/10;B41F15/44;B41F31/20 | Mechanical engineering/Textile and paper machines | 2026-03-04 |  | REMOVABLE DOCTOR BLADE WHICH CAN BE CUT TO LENGTH FOR PRINTING TECHNOLOGY | (US12157297B2) A doctor blade band is disclosed. The doctor blade may be used for cutting individual doctor blades for printing technology, in particular for gravure printing, flexographic printing and/or screen printing. The doctor blade band includes a flat and elongate base body with a working edge region formed in a longitudinal direction. The doctor blade band has continuous predetermined breaking points running at defined intervals along the longitudinal direction transversely to the longitudinal direction. (national office) | Doctor blade band (100, 100') for cutting individual doctor blades (200.1, 200.2, 200.3) for printing technology, in particular doctor blades for gravure printing, flexographic printing and/or screen printing, the doctor blade band comprising a flat and elongate base body (101; 301; 401) with a working edge region (102) formed in a longitudinal direction, <b>characterized in that </b> the doctor blade band (100) has continuous predetermined breaking points (110.1, 110.2, 110.3; 310; 410) running at defined intervals (A) along the longitudinal direction (L) transversely to the longitudinal direction (L) and extending over the entire width of the doctor blade band, wherein the predetermined breaking points are regions of the doctor blade band which are predictably breakable under load due to the structure, shape and/or material properties. <br> The doctor blade band according to claim 1 , wherein the doctor blade band (100) is substantially uniformly weakened with respect to breaking behavior over the entire width (B) of the doctor blade band. <br> The doctor blade band according to at least one of claims 1 - 2 , wherein the doctor blade band (100) has no perforations in the region of the predetermined breaking points (110.1, 110.2, 110.3; 310; 410). <br> A doctor blade band according to at least one of claims 1 - 3 , wherein the material of the doctor blade band at the predetermined breaking points (310; 410) has in each case at least partially a different grain structure, microstructure, hardness and/or brittleness than the regions of the doctor blade band which adjoin the predetermined breaking points in the longitudinal direction. <br> A doctor blade band according to at least one of claims 1 - 4 , wherein the predetermined breaking points comprise continuous grooves (110.1, 110.2, 110.3; 310) extending transversely to the longitudinal direction (L). <br> The doctor blade band of claim 5 , wherein the grooves (110.1, 110.2, 110.3; 310) have decreasing width with increasing depth. <br> Doctor blade band according to at least one of claims 5 - 6 , wherein the grooves (110.1, 110.2, 110.3; 310) have a depth of 20 - 80%, in particular 35 - 65%, of the thickness (D) of the doctor blade band. <br> Doctor blade band according to at least one of claims 5 - 7 , wherein the doctor blade band in edge regions (312) adjacent to the groove surfaces (311) has in each case a different grain structure, microstructure, hardness and/or brittleness than an inner region of the doctor blade band lying further inside the base body (301), wherein in particular the edge region (312) and also the inner region consist of the same material. <br> Doctor blade band according to claim 8 , wherein the edge regions (312) have a thickness of 1- 50 µm, in particular 5 - 25 µm. <br> The doctor blade band according to at least one of claims 1 - 9 , wherein the base body (101; 301; 401) is made of steel, wherein optionally at least in a region of the working edge (102) one or more coatings are present. <br> The doctor blade band according to at least one of claims 1 - 10 , wherein the doctor blade band (100) has a thickness (D) of 0.05 - 0.35 mm, in particular 0.15 to 0.3 mm. <br> The doctor blade band according to at least one of claims 1 - 11 , wherein the doctor blade band is present as a roll, preferably in a container (20) with an opening (21) for removing the doctor blade band (100'). <br> Method for producing a doctor blade band (100, 100') according to at least one of claims 1- 12 , wherein a doctor blade band to be processed is provided, <b>characterized in that </b> continuous predetermined breaking points (110.1, 110.2, 110.3; 310; 410), which extend over the entire width of the doctor blade band and run transversely to a longitudinal direction (L), in particular in the form of continuous grooves running transversely to the longitudinal direction, are introduced into said doctor blade band at defined intervals (A) along the longitudinal direction (L), wherein the predetermined breaking points are regions of the doctor blade band which are predictably breakable under load due to the structure, shape and/or material properties. <br> The method according to claim 13 , <b>characterized in that </b> the doctor blade band (100) is moved continuously, in particular at constant speed, in the longitudinal direction (L) during the insertion of the predetermined breaking points (110.1, 110.2, 110.3; 310; 410). <br> The method according to at least one of claims 13 - 14 , <b>characterized in that </b> the predetermined breaking points (110.1, 110.2, 110.3; 310; 410) are introduced by laser processing with a laser light beam (15). <br> The method according to claim 15 , <b>characterized in that </b> a focus of the laser light beam (15) on the doctor blade band is moved both in longitudinal direction and perpendicular thereto during processing. <br> The method according to at least one of claims 15 - 16 , <b>characterized in that </b> the power of the laser light beam (15) is controlled in such a way that (i) the grain structure and/or microstructure of the doctor blade band is changed at the predetermined breaking points, (ii) an increase in hardness and/or brittleness occurs in the regions of the predetermined breaking points, and/or (iii) continuous grooves (110.1, 110.2, 110.3; 310) running transversely to the longitudinal direction (L) are produced by material removal. <br> | http://worldwide.espacenet.com/searchResults?ST=singleline&locale=en_EP&submitted=true&DB=worldwide.espacenet.com&query=EP4153430B1
EP4656220A3 | JANSSEN PHARMACEUTICA NV [BE] | A61M11/02;A61M15/0031;A61M15/0035;A61M2202/064;A61M15/08;A61M15/0036;A61M15/0041 | A61M11/02;A61M15/00 | Instruments/Medical technology | 2026-03-04 |  | DRUG DELIVERY DEVICES WITH PROPELLANT | Various exemplary drug delivery devices with propellant, drug products utilizing the same, and methods of using drug delivery devices with propellant are provided. In general, a nasal drug delivery device is configured to expel a drug into a nose of a patient and to drive delivery of the drug using a propellant. The propellant includes a gas, e.g., air, carbon dioxide, etc., and/or at least one material substance configured to produce energy that causes movement of the drug out of an opening of the drug delivery device. (national office) |  | http://worldwide.espacenet.com/searchResults?ST=singleline&locale=en_EP&submitted=true&DB=worldwide.espacenet.com&query=EP4656220A3
EP4704184A1 | SAMSUNG SDI CO LTD [KR];POSTECH RES & BUSINESS DEV FOUND [KR] | H01M4/52;H01M10/44;H01M10/446;H01M10/0525;H01M2004/028;Y02E60/10;C01G53/42;C01G53/50;C01P2002/54;C01P2004/03;C01P2004/50;C01P2004/61;C01P2006/40;H01M4/525;H01M10/052 | H01M4/52;C01G53/506;H01M4/02;H01M10/0525;H01M10/44 | Chemistry/Materials, metallurgy;Electrical engineering/Electrical machinery, apparatus, energy | 2026-03-04 |  | METHOD FOR CHARGING RECHARGEABLE LITHIUM BATTERY | The present disclosure relates to a method for charging a rechargeable lithium battery including constant-current charging the rechargeable lithium battery at a current density of 4C to 10C; and constant-voltage charging the rechargeable lithium battery, wherein the rechargeable lithium battery includes a positive electrode active material including a lithium nickel-based composite oxide having a nickel content of greater than or equal to about 80 mol% based on 100 mol% of metals excluding lithium. (national office) | A method for charging a rechargeable lithium battery, the method comprising: constant-current charging the rechargeable lithium battery at a current density of 4C to 10C; and constant-voltage charging the rechargeable lithium battery, <br> wherein the rechargeable lithium battery comprises a positive electrode active material comprising a lithium nickel-based composite oxide having a nickel content of greater than or equal to 80 mol% based on 100 mol% of metals excluding lithium. <br> <br> The method as claimed in claim 1 , wherein: <br> a current density in the constant-current charging is 5 C to 10 C. <br> The method as claimed in claim 1 or 2 , wherein <br> in the constant-current charging, the rechargeable lithium battery is charged to a charge cut-off voltage of 4.2 V to 5 V. <br> The method as claimed in any of claims 1-3 , wherein: in a differential capacity (Dq/Dv)-voltage (V) graph evaluated under conditions of 1C=200mAh/g, 5C, 3.6V to 4.3V after formation, <br> the rechargeable lithium battery exhibits a first peak that appears at a charging voltage of between 3.8 V and 3.9 V; a second peak that appears at a charging voltage of between 4.0 V and 4.1 V; and a third peak that appears at a charging voltage of between 4.25 V and 4.3 V. <br> <br> The method as claimed in claim 4 , wherein: <br> the third peak is a peak where the positive electrode active material undergoes a phase transition from H2 (hexagonal 2) to H3 (hexagonal 3) during the charging process. <br> The method as claimed in claim 4 or 5 , wherein: <br> if an intensity of the first peak is I <sub>1 </sub> , an intensity of the second peak is I <sub>2 </sub> , and an intensity of the third peak is I <sub>3 </sub> , I <sub>1 </sub> > I <sub>2 </sub> > I <sub>3 </sub> is satisfied. <br> The method as claimed in any of claims 1-6 , wherein: <br> in the constant-voltage charging, the rechargeable lithium battery is charged to a charging capacity of 175 mAh/g to 240 mAh/g. <br> The method as claimed in any of claims 1-7 , wherein: <br> the positive electrode active material is in a form of secondary particles formed by agglomeration of a plurality of primary particles. <br> The method as claimed in any of claims 1-8 , wherein: <br> an average particle diameter (D <sub>50 </sub> ) of the positive electrode active material is 10 µm to 18 µm. <br> The method as claimed in any of claims 1-9 , wherein: <br> the positive electrode active material comprises a high-nickel positive electrode active material in which the nickel content is greater than or equal to 90 mol% based on 100 mol% of metal excluding lithium. <br> The method as claimed in any of claims 1-10 , wherein: the positive electrode active material comprises a lithium nickel-based composite oxide represented by Chemical Formula 1: Chemical Formula 1 Li <sub>a1 </sub> Ni <sub>x1 </sub> M <sup>1 </sup> <sub>y1 </sub> M <sup>2 </sup> <sub>z1 </sub> O <sub>2-b1 </sub> X <sub>b1 </sub> <br> wherein, in Chemical Formula 1, 0.9≤a1≤1.8, 0.8≤x1≤1, 0≤y1≤0.2, 0≤z1≤0.2, 0.9≤x1+y1+z1≤1.1, and 0≤b1≤0.1, M <sup>1 </sup> and M <sup>2 </sup> are each independently one or more elements selected from Al, B, Ba, Ca, Ce, Co, Cr, Cu, Fe, Mg, Mn, Mo, Nb, Si, Sr, Ti, V, W, and Zr, and X is one or more elements selected from F, P, and S. <br> <br> The method as claimed in any of claims 1-11 , wherein: the positive electrode active material comprises a lithium nickel-manganese-based composite oxide represented by Chemical Formula 2: Chemical Formula 2 Li <sub>a2 </sub> Ni <sub>x2 </sub> Mn <sub>y2 </sub> M <sup>3 </sup> <sub>z2 </sub> O <sub>2-b2 </sub> X <sub>b2 </sub> <br> wherein, in Chemical Formula 2, 0.9≤a2≤1.8, 0.8≤x2<1, 0<y2≤0.2, 0≤z2≤0.2, 0.9≤x2+y2+z2≤1.1, and 0≤b2≤0.1, M <sup>3 </sup> is or more elements selected from Al, B, Ba, Ca, Ce, Cr, Fe, Mg, Co, Mo, Nb, Si, Sr, Ti, V, W, and Zr, and X is one or more elements selected from F, P, and S. <br> <br> The method as claimed in any of claims 1-12 , wherein: the positive electrode active material comprises a lithium nickel-cobalt-based composite oxide represented by Chemical Formula 3: Chemical Formula 3 Li <sub>a3 </sub> Ni <sub>x3 </sub> CO <sub>y3 </sub> M <sup>4 </sup> <sub>z3 </sub> O <sub>2-b3 </sub> X <sub>b3 </sub> <br> wherein, in Chemical Formula 3, 0.9≤a3≤1.8, 0.8≤x3<1, 0<y3≤0.2, 0≤z3≤0.2, 0.9≤x3+y3+z3≤1.1, and 0≤b3≤0.1, M <sup>4 </sup> is one or more elements selected from Al, B, Ba, Ca, Ce, Cr, Fe, Mg, Mn, Mo, Nb, Si, Sr, Ti, V, W, and Zr, and X is one or more elements selected from F, P, and S. <br> <br> The method as claimed in any of claims 1-13 , wherein: the rechargeable lithium battery comprises a positive electrode active material layer comprising the positive electrode active material, and <br> a loading level of the positive electrode active material layer is 10 mg/cm <sup>2 </sup> to 40 mg/cm <sup>2 </sup> . <br> <br> The method as claimed in claim 14 , wherein: <br> a density of the positive electrode active material layer is 3.0 g/cc to 3.7 g/cc. <br> | http://worldwide.espacenet.com/searchResults?ST=singleline&locale=en_EP&submitted=true&DB=worldwide.espacenet.com&query=EP4704184A1
LU603124B1 | FIRST AFFILIATED HOSPITAL WENZHOU MEDICAL UNIV [CN] | A61M5/14244;A61M5/14248;A61M5/16804;A61M5/16877;A61M5/16886;A61M2005/14252;A61M5/16881;A61M2205/3334 | A61M5/14;A61M5/36;A61M39/00 | Instruments/Medical technology | 2026-03-04 |  | WEARABLE SMART DRUG-DELIVERY DEVICE WITH REAL-TIME MONITORING FUNCTION | The invention discloses a wearable smart drug-delivery device with the real-time monitoring function, comprising a main body and a strap mechanism. The strap mechanism consists of a strap and a buckle. The main body consists of a base and a liquid storage chamber. The drug is first delivered into liquid storage chamber for storage, and then administered into patient’s vein via connected injection assembly. The patient only requires to disconnect infusion needle or syringe from liquid storage chamber, allowing the drug to remain inside chamber, thereby enabling short-term mobility without interrupting the intravenous infusion. Fig. 1 (national office) |  | http://worldwide.espacenet.com/searchResults?ST=singleline&locale=en_EP&submitted=true&DB=worldwide.espacenet.com&query=LU603124B1
EP4197726B1 | AUDACES AUTOMACAO E INFORMATICA IND LTDA [BR] | B26D5/00;B26D7/24;D06H7/00;Y02P90/02;B26F1/3806;B26D1/10;B26D1/105;G05B19/401;G05B19/404;G05B2219/45222;G05B2219/37374;G05B2219/49186;G05B2219/45044;B26D7/086;B26D5/005;G05B13/0265;G05B19/19;G05B19/05;B26D1/06 | B26D5/00;B26D7/24;B26F1/38;D06H7/00 | Mechanical engineering/Machine tools;Mechanical engineering/Textile and paper machines | 2026-03-04 |  | AUTOMATIC CONFIGURATION SYSTEM AND METHOD FOR MULTI-LAYER CUTTING MACHINE WITH VIBRATING BLADE | (EP4197726A1) A system for automated parametrization of a vibrating knife multi-ply cutting machine provided with programmable logical controller (PLC) is described, the system comprising, coupled to the vibrating knife (L): (i) a LVDT sensor (H) for the measurement of the knife linear displacement and of the cutting rate; (ii) a linear potentiometer sensor (F) for the measurement of the spread height; and (iii) a through-beam photoelectric sensor (G) for determining the knife (L) width; and where said PLC comprises an artificial intelligence for receiving and processing said data from said sensors (i), (ii) and (iii) and for performing the automatic cutting parametrization (D). The method which utilizes the system of the invention is also described.. (national office) | A system for the automated parametrization of a vibrating knife <b>(L) </b> multi-ply cutting machine provided with a programmable logical control (PLC) equipment, said system being <b>characterized in that </b> it comprises: a) Coupled to the vibrating knife <b>(L), (i) </b> a LVDT sensor <b>(H) </b> for the measurement of a linear displacement of said knife and of the cutting rate; <br> b) a linear potentiometer sensor <b>(F) </b> to measure the spread height; and <br> c) a through-beam photoelectric sensor <b>(G) </b> for the calculation of the knife width, this parameter being relevant for calculating the deflection effect; and <br> where said PLC comprises an algorithm for receiving and processing said data received from sensors of a), b) and c) and perform the automated cutting parametrization <b>(D). </b> <br> <br> A system according to claim 1 , <b>characterized in that </b> , in operation, for a force <b>(M) </b> being exerted on the lateral side of knife <b>(L) </b> while rollers <b>(R) </b> secure that knife <b>(L) </b> keeps vibrating under its vibration <b>(V), </b> LVDT sensor <b>(H) </b> captures the knife <b>(L) </b> deflection movement and informs such deflection to the built-in artificial intelligence <b>(C) </b> in said PLC of said cutting machine for the definition of the cutting parameters <b>(D). </b> <br> A system according to claim 1 , <b>characterized in that </b> , in operation, the linear potentiometer sensor <b>(F), </b> positioned parallel to the cutting knife <b>(L), </b> automatically follows the movement of knife <b>(L) </b> when the same drops on spread <b>(E), </b> measuring the height of the material to be cut and informs said height to the PLC built-in artificial intelligence of said cutting machine for the definition of the cutting parameters <b>(D). </b> <br> A system according to claim 1 , <b>characterized in that </b> , in operation, the variation of the light beams <b>(FL) </b> from emitting module <b>(Ge) </b> crossing new <b>(Ln) </b> or worn knife <b>(Lg) </b> and reaching the receptor module <b>(Gr) </b> is read by through-beam photoelectric sensor <b>(G) </b> indicating the variation of the knife <b>(L) </b> width and informed to the PLC built-in artificial intelligence of said cutting machine for definition of the cutting parameters <b>(D). </b> <br> A method of automated parametrization for a vibrating knife cutting machine using a system according to claim 1 , said method comprising the following steps: a) - launch (step1) when the computer with CAD <b>(A) </b> conveys to the PLC <b>(C) </b> the commands for collecting data of the spread to be cut; <br> b) the equipment engines, controlled by the built-in artificial intelligence <b>(C) </b> in the PLC, work to make the knife <b>(L) </b> penetrate the fabric plies (spread), starting the routine (steps 2, 4 and 6), in which sensors <b>(H), (F) </b> e <b>(G) </b> on the knife convey the signals read (steps 3,5 and 7) to PLC <b>(C); </b> and <br> c) PLC <b>(C) </b> obtains the definition of the cutting parameters <b>(D) </b> and conveys same (step 8) to computer CAD <b>(A), </b> automating the parametrization. <br> <br> | http://worldwide.espacenet.com/searchResults?ST=singleline&locale=en_EP&submitted=true&DB=worldwide.espacenet.com&query=EP4197726B1
EP4703257A1 | GALE ENERGY APS [DK] | B63H9/061 | B63H9/061 | Mechanical engineering/Transport | 2026-03-04 |  | BLADE ASSEMBLY WITH ROTATABLE CYLINDER FOR WIND ASSISTED SHIP PROPULSION AND SHIP HAVING SUCH BLADE ASSEMBLY | Herein is disclosed a blade assembly (1) for providing wind propulsion for a ship (2) as well as a ship (2) provided with one or more of such blade assemblies (1), the blade assembly (1) comprising a top end part and a lower end part for being coupled to a part of the ship (2), and a first and a second aerofoil assembly (3, 4), each of the first and the second aerofoil assembly (3, 4) comprising at least two aerofoils (5a, 5a', 5b, 5b', 5c, 5c', 105a, 105a', 105b, 105b', 105c, 105c'),wherein the first aerofoil assembly (3) is arranged at one side of a central plane (CP) of the blade assembly (1) and the second aerofoil assembly (4) is arranged at the opposite side of the central plane (CP) than the first aerofoil assembly (3),wherein the at least two aerofoils (5a, 5a', 5b, 5b', 5c, 5c', 105a, 105a', 105b, 105b', 105c, 105c') of each of the first and the second aerofoil assembly (3, 4) are oriented with a leading edge (LE) of the aerofoil (5a, 5a', 5b, 5b', 5c, 5c', 105a, 105a', 105b, 105b', 105c, 105c') towards an inlet gap (IG) of the blade assembly (1) between the first aerofoil assembly (3) and the second aerofoil assembly (4),wherein the at least two aerofoils (5a, 5a', 5b, 5b', 5c, 5c', 105a, 105a', 105b, 105b', 105c, 105c') of each of the first and the second aerofoil assembly (3, 4) are arranged in an overlapping sequence so that one or more flow channels (FC) are formed between neighbouring aerofoils (5a, 5a', 5b, 5b', 5c, 5c', 105a, 105a', 105b, 105b', 105c, 105c'), andwherein for each of the first and the second aerofoil assembly (3, 4) an assembly camber line (ACAL) connecting the leading edge (LE) of the front aerofoil (5a, 5a', 105a, 105a') nearest the inlet gap (IG) with the trailing edges (TE) of each of the aerofoils (5a, 5a', 5b, 5b', 5c, 5c', 105a, 105a', 105b, 105b', 105c, 105c') in the aerofoil assembly (3, 4) from the front aerofoil (5a, 5a', 105a, 105a') towards the back aerofoil (5b, 5b', 105b, 105b') nearest an outlet gap (OG) of the blade assembly (1) deviates from an assembly chord line (ACHL) connecting the leading edge (LE) of the front aerofoil (5a, 5a', 105a, 105a') with the trailing edge (TE) of the back aerofoil (5b, 5b', 105b, 105b') in a direction with a component away from the central plane (CP), the blade assembly (1) further comprising a cylinder (14) extending parallel to the central longitudinal axis (7) and being rotatable around a cylinder longitudinal axis (16), the cylinder (14) being arranged between the first aerofoil assembly (3) and the second aerofoil assembly (4) adjacent to a leading aerofoil (5a, 105a,) of the first aerofoil assembly (3), wherein the leading aerofoil (5a, 105a) is bordering the inlet gap (IG). (national office) | A blade assembly (1) for providing wind propulsion for a ship (2), the blade assembly comprising a top end part and a lower end part for being coupled to a part of the ship (2), and a first aerofoil assembly (3) and a second aerofoil assembly (4), each of the first aerofoil assembly (3) and the second aerofoil assembly (4) comprising at least two aerofoils (5a, 5a', 5b, 5b', 5c, 5c', 105a, 105a', 105b, 105b', 105c, 105c'), wherein the first aerofoil assembly (3) is arranged at one side of a central plane (CP) of the blade assembly (1), the central plane (CP) extending between the top end part and the lower end part of the blade assembly (1) and encompassing a central longitudinal axis (7) of the blade assembly (1), and the second aerofoil assembly (4) is arranged at the opposite side of the central plane (CP) than the first aerofoil assembly (3), <br> wherein the at least two aerofoils (5a, 5a', 5b, 5b', 5c, 5c', 105a, 105a', 105b, 105b', 105c, 105c') of each of the first aerofoil assembly (3) and the second aerofoil assembly (4) are oriented with a leading edge (LE) of the aerofoil (5a, 5a', 5b, 5b', 5c, 5c', 105a, 105a', 105b, 105b', 105c, 105c') towards an inlet gap (IG) of the blade assembly (1) between the first aerofoil assembly (3) and the second aerofoil assembly (4), <br> wherein the at least two aerofoils (5a, 5a', 5b, 5b', 5c, 5c', 105a, 105a', 105b, 105b', 105c, 105c') of each of the first aerofoil assembly (3) and the second aerofoil assembly (4) are arranged in an overlapping sequence so that one or more flow channels (FC) are formed between neighbouring aerofoils (5a, 5a', 5b, 5b', 5c, 5c', 105a, 105a', 105b, 105b', 105c, 105c'), and <br> wherein for each of the first aerofoil assembly (3) and the second aerofoil assembly (4) an assembly camber line (ACAL) connecting the leading edge (LE) of the front aerofoil (5a, 5a', 105a, 105a') nearest the inlet gap (IG) with the trailing edges (TE) of each of the aerofoils (5a, 5a', 5b, 5b', 5c, 5c', 105a, 105a', 105b, 105b', 105c, 105c') in the aerofoil assembly (3, 4) from the front aerofoil (5a, 5a', 105a, 105a') towards the back aerofoil (5b, 5b', 105b, 105b') nearest an outlet gap (OG) of the blade assembly (1) deviates from an assembly chord line (ACHL) connecting the leading edge (LE) of the front aerofoil (5a, 5a', 105a, 105a') with the trailing edge (TE) of the back aerofoil (5b, 5b', 105b, 105b') in a direction with a component away from the central plane (CP), <br> the blade assembly (1) further comprising a cylinder (14) extending parallel to the central longitudinal axis (7) and being rotatable around a cylinder longitudinal axis (16), the cylinder (14) being arranged between the first aerofoil assembly (3) and the second aerofoil assembly (4) adjacent to a leading aerofoil (5a, 105a,) of the first aerofoil assembly (3), wherein the leading aerofoil (5a, 105a) is bordering the inlet gap (IG). <br> <br> The blade assembly (1) according to claim 1 , further comprising a cylinder drive (17) arranged to drive a rotation of the cylinder (14) so that the side of the cylinder (14) facing the central plane (CP) achieve a peripheral movement towards an outlet gap (OG) of the blade assembly (1) between the first aerofoil assembly (3) and the second aerofoil assembly (4). <br> The blade assembly (1) according to claim 1 or 2 , further comprising a second cylinder (18) extending parallel to the central longitudinal axis (7) and being rotatable around a second cylinder longitudinal axis (19), the second cylinder (18) being arranged between the first aerofoil assembly (3) and the second aerofoil assembly (4) adjacent to a leading aerofoil (5a', 105a') of the second aerofoil assembly (4), wherein the leading aerofoil (5a', 105a') is bordering the inlet gap (IG). <br> The blade assembly (1) according to claim 3 , further comprising a second cylinder drive (20) arranged to drive a rotation of the second cylinder (18) so that the side of the second cylinder (18) facing the central plane (CP) achieve a peripheral movement towards an outlet gap (OG) of the blade assembly (1) between the first aerofoil assembly (3) and the second aerofoil assembly (4). <br> The blade assembly (1) according to claim 1 or 2 , further comprising a flow blocking arrangement (10, 11, 13, 14) including a movable wing element (11) extending in the longitudinal direction of the blade assembly (1), which can be selectively shifted between a first position, where flow of air from the inlet gap (IG) and out through the flow channel(s) (FC) of the first aerofoil assembly (3) is limited, and a second position, where flow of air from the inlet gap (IG) and out through the flow channel(s) (FC) of the second aerofoil assembly (4) is limited, <br> the cylinder (14) being arranged at an end of the movable wing element (11) and being movable together with the movable wing element (11) from the position, where the cylinder (14) is adjacent to the leading aerofoil (5a, 105a) of the first aerofoil assembly (3) to the second position, where the cylinder (14) is adjacent to the leading aerofoil (5a', 105a') of the second aerofoil assembly (4). <br> The blade assembly (1) according to claim 5 , wherein the cylinder drive (17) is arranged to reverse the direction of rotation of the cylinder (14) when the cylinder (14) is shifted with the movable wing element (11) from the first position to the second position, so that the side of the cylinder (14) facing the central plane (CP) achieve a peripheral movement towards an outlet gap (OG) of the blade assembly (1) between the first aerofoil assembly (3) and the second aerofoil assembly (4) when the cylinder (14) is in the second position. <br> The blade assembly according to any of the preceding claims , wherein at least one support structure (6) is provided connecting each of the at least two aerofoils (5a, 5a', 5b, 5b', 5c, 5c', 105a, 105a', 105b, 105b', 105c, 105c') of each of the first aerofoil assembly (3) and the second aerofoil assembly (4) at a position between the top end part and the lower end part of the blade assembly (1). <br> The blade assembly (1) according to any of the preceding claims , wherein the diameter (CD) of the cylinder (14) and potentially of the second cylinder (18) is at least 1% of the lateral length (L1) of the blade assembly (1), such as at least 4%, preferably at least 10%, preferably in the range of 4 to 30%, such as in the range of 10 to 25% of the lateral length (L1) of the blade assembly (1), the lateral length (L1) of the blade assembly (1) being the maximum projected length on the central plane (CP) of the first aerofoil assembly (3) and the second aerofoil assembly (4). <br> The blade assembly (1) according to any of the preceding claims , wherein the maximal width (MW) of the blade assembly (1) perpendicularly to the central plane (CP) constitutes at least 0.4 times the lateral length (L1) of the blade assembly (1), such as at least 0.6 times the lateral length (L1) of the blade assembly (1), preferably in the range of 0.8 to 1.2 times the lateral length (L1) of the blade assembly (1), the lateral length (L1) of the blade assembly (1) being the maximum projected length on the central plane (CP) of the first aerofoil assembly (3) and the second aerofoil assembly (4), and the maximal width (MW) of the blade assembly (1) is the largest distance perpendicularly to the central plane (CP) between outer surfaces of the first aerofoil assembly (3) and the second aerofoil assembly (4). <br> The blade assembly (1) according to any of the preceding claims , wherein the flow channels (FC) between any two neighbouring aerofoils (5a, 5a', 5b, 5b', 5c, 5c', 105a, 105a', 105b, 105b', 105c, 105c') of the first aerofoil assembly (3) and of the second aerofoil assembly (4) are of a width of at least 0.01 times of the chord length (CL) of that of the two aerofoils (5a, 5a', 5c, 5c', 105a, 105a', 105c, 105c') closest to the inlet gap (IG) of the blade assembly (1), the extent being measured in the direction perpendicular to the chord line (CL) of that aerofoil (5a, 5a', 5c, 5c', 105a, 105a', 105c, 105c'), such as in the range of 0.01 to 0.4 time the chord length (CL), preferably within 0.05 to 0.4 times the chord length (CL). <br> The blade assembly (1) according to any of the preceding claims , wherein at least one of the flow channels (FC) between neighbouring aerofoils (5a, 5a', 5b, 5b', 5c, 5c', 105a, 105a', 105b, 105b', 105c, 105c') of the first aerofoil assembly (3) and the second aerofoil assembly (4), preferably all of the flow channels (FC) between neighbouring aerofoils (5a, 5a', 5b, 5b', 5c, 5c', 105a, 105a', 105b, 105b', 105c, 105c') of the first aerofoil assembly (3) and the second aerofoil assembly (4), are converging towards the trailing edge (TE) of the neighbouring aerofoils (5a, 5a', 5b, 5b', 5c, 5c', 105a, 105a', 105b, 105b', 105c, 105c'), such as by at least 0.1 times the width of the flow channel (FW) from an inlet of the flow channel (FC) to an outlet of the flow channel (FC), such as in the range of 0.1 to 0.9 times the width (FWin), preferably within the range of 0.2 to 0.5 times the width (FWin). <br> A ship (2) comprising at least one blade assembly (1) according to any of claims 1 to 11 , wherein each blade assembly (1) is coupled to a yaw drive (8) for adjusting the angle of the blade assembly (1) with respect to a longitudinal axis of the ship (2). <br> The ship (2) according to claim 12 , wherein the yaw drive (8) is arranged to rotate the blade assembly (1) around the central longitudinal axis (7) of the blade assembly (1). <br> The ship (2) according to claim 12 or 13 , further comprising a controller (9) for controlling the yaw drive(s) (8) of the ship (2), the controller (9) being arranged to receive data indicative of wind direction and control the angle of the blade assembly (1) with respect to the longitudinal axis of the ship (2) accordingly by operating the yaw drive(s) (8) in response to received data on wind direction. <br> The ship (2) according to any of claims 12 to 14 , wherein a controller (9) for controlling a cylinder drive (17) for driving a rotation of the cylinder (14), and optionally for controlling a second cylinder drive (20) for driving a rotation of a second cylinder (18), is arranged to drive the cylinder (14, 18) with a perimeter speed in the range of 1.5 to 6 times the apparent wind speed, such as in the range of 2 to 4 times the apparent wind speed. <br> | http://worldwide.espacenet.com/searchResults?ST=singleline&locale=en_EP&submitted=true&DB=worldwide.espacenet.com&query=EP4703257A1
EP4367387B1 | BLADEROBOTS AS [DK] | F03D80/50;F03D1/0675;B29C73/02;B29C73/24;F05B2230/90;F05B2230/80;B64D1/22;B64C2211/00;B64U80/86;Y02E10/72;B64U80/50;B64U10/16;B64U2101/26;B64U2101/67;F05B2240/303;B64U80/70;F03D1/0688 | B64U10/16;B64U80/50;B64U80/86 |  | 2026-03-04 |  | SYSTEM AND METHOD FOR REPAIRING LEADING EDGE DAMAGE ON A WIND TURBINE BLADE | (US12448952B2) A repair device and method for repairing damage around the leading edge of a wind turbine blade (20) are provided. The repair device includes a robotic maintenance device (40) and an unmanned aerial vehicle (UAV) (62) that can move the maintenance device (40) between a storage position and an operation position, the former being mounted on a blade (20) of the wind turbine (10). The UAV (62) hovers and remains connected to the maintenance device (40) during operations at the blade (20) to minimize a total operational downtime needed to conduct the repair actions. The UAV (62) is secured to the maintenance device (40) by at least one support line (68) that carries the weight load of the maintenance device (40) and at least two control lines (72) that prevent undesired rotations of the maintenance device (40), thereby improving precision and accuracy of UAV-driven movements of the maintenance device (40). A transport container (24) may also be provided to define the storage position, the transport container (24) including an elongated slot (70) for guiding movement of the lines (68, 72) and the maintenance device (40) during movements into and out of a storage space within the container (24). (national office) | A method for repairing damage (26) around a leading edge (22) of a wind turbine blade (20) on a wind turbine (10), the method including: operating the wind turbine (10) to move one of the wind turbine blades (20) to a generally horizontal orientation; and pitching the wind turbine blade (20) in the generally horizontal orientation such that the leading edge (22) of the blade (20) is oriented to face vertically upward; <br> providing a robotic maintenance device (40) and an unmanned aerial vehicle (UAV) (62); <br> securing the robotic maintenance device (40) to the UAV (62) with at least one support line (68) extending therebetween; <br> moving the robotic maintenance device (40) with the UAV (62) from a storage position to an operation position in which the robotic maintenance device (40) is mounted on the wind turbine blade (20) proximate the leading edge (22); <br> performing repair actions with the robotic maintenance device (40) as the robotic maintenance device (40) moves along a length of the wind turbine blade (20), the UAV (62) remaining connected with the robotic maintenance device (40) by the at least one support line (68) during the performing of repair actions; and <br> moving the robotic maintenance device (40) with the UAV (62) off of the wind turbine blade (20) following the repair actions and returning the robotic maintenance (40) device back to the storage position. <br> <br> The method of claim 1 , further <b>characterized by </b> : <br> providing a transport container (24) that contains the robotic maintenance device (40) and the UAV (62) during transport and before use at the wind turbine (10), <b>characterized in that </b> the storage position is within the transport container (24) such that the UAV (62) moves the robotic maintenance device (40) into and out of the transport container (24) when moving the robotic maintenance device (40) between the operation position and the storage position. <br> The method of claim 1 or claim 2 , wherein the step of performing repair actions with the robotic maintenance device (40) is further <b>characterized by </b> : optionally abrading an exterior surface (30) of the wind turbine blade (20) around the damage (26) using a sander located on the robotic maintenance device (40), to thereby prepare the exterior surface (30) for the repair actions; and <br> applying a coating material over the exterior surface (30) of the wind turbine blade (20) with the robotic maintenance device (40) at a position proximate the leading edge (22), such that the coating material fills in and covers up any damage (26). <br> <br> The method of any of the preceding claims , wherein the at least one support line (68) is secured to the robotic maintenance device (40) in a central portion (56) proximate a center of gravity of the robotic maintenance device (40), and the method is further <b>characterized by </b> : <br> further securing the UAV (62) to a front end (52) and a rear end (54) of the robotic maintenance device (40) using at least two control lines (72) which are configured to control rotations of the robotic maintenance device (40) about a vertical axis and prevent undesirable and uncontrolled rotations of this type. <br> The method of claim 4 , <b>characterized in that </b> the at least one support line (68) remains connected between the UAV (62) and the robotic maintenance device (40) during performance of repair actions with the robotic maintenance device (40) on the wind turbine blade (20), and the at least two control lines (72) may optionally be disengaged prior to performance of repair actions. <br> The method of any of the preceding claims , <b>characterized in that </b> at least one of the support lines (68) is individually load-rated to support more than a full weight of the robotic maintenance device (40), such that any one of the support lines (68) can carry the robotic maintenance device (40) when lifted and moved by the UAV (62). <br> The method of any of the preceding claims , further <b>characterized by </b> : extending the at least one support line (68) after mounting the robotic maintenance device (40) on the wind turbine blade (20), thereby to remove a full loading tension force on the at least one support line (68); and <br> hovering the UAV (62) within a maximum range from the robotic maintenance device (40), the maximum range defined by a length of the at least one support line (68) when same is extended to remove the full loading tension force, during performing of repair actions with the robotic maintenance device (40). <br> <br> The method of any of the preceding claims , wherein the at least one support line (68) secures the robotic maintenance device (40) at a first spacing below the UAV (62) during movement from the storage position to the operation position, and the method is further <b>characterized by </b> : moving the UAV (62) away from the robotic maintenance device (40) to a second spacing larger than the first spacing before the robotic maintenance device (40) performs repair actions on the wind turbine blade (20); and <br> after performing repair actions with the robotic maintenance device (40) on the wind turbine blade (20), optionally retracting the at least one support line (68) and moving the UAV (62) towards the robotic maintenance device (40) back to the first spacing before using the UAV (62) to lift the robotic maintenance device (40) off of the wind turbine blade (20). <br> <br> The method of any of claims 2 through 8 , <b>characterized in that </b> the transport container (24) defines an enclosed storage space including a rear door (64) opening at one longitudinal end thereof and a roof (66) at a top end thereof, the roof includes at least one elongated slot (70) extending longitudinally from the rear door (64) opening, and the method is further <b>characterized by </b> : <br> guiding UAV-driven movement of the robotic maintenance device (40) during insertion into and removal from the transport container (24) by sliding the at least one support line (68) along the at least one elongated slot (70), thereby preventing undesired rotational movements of the robotic maintenance device (40) within the storage space. <br> The method of claim 9 , <b>characterized in that </b> the transport container (24) defines a longitudinal length L1, the at least one elongated slot (70) defines a length L2, and L1>L2 such that at least a portion of space within the transport container (24) does not receive the robotic maintenance device (40), thereby providing a safe location (76) away from the robotic maintenance device (40) for an operator controlling the UAV (62) while standing within the transport container (24). <br> The method of any of the preceding claims , further <b>characterized by </b> : mounting a power supply (50) for the UAV (62) on the robotic maintenance device (40); and <br> transmitting operating power, using a cable associated with the at least one support line (68), from the power supply (50) on the robotic maintenance device (40) to the UAV (62) whenever the UAV is secured to the robotic maintenance device (40), thereby reducing a total load to be carried by the UAV (62) when the robotic maintenance device (40) is mounted on the wind turbine blade (20). <br> <br> A repair system for repairing damage (26) around a leading edge (22) of a wind turbine blade (20) on a wind turbine (10), the system comprising : a robotic maintenance device (40) configured to move along a longitudinal length of the wind turbine blade (20), to abrade an exterior surface (30) of the wind turbine blade (20) around the damage (26) with a sander tool, if required, and to apply a coating material over the exterior surface (30) of the wind turbine blade (20) to perform repair actions by filling in and covering up any damage (26) around the leading edge (22) of the wind turbine blade (20); and <br> an unmanned aerial vehicle (UAV) (62) including at least one support line (68) that is removably secured to the robotic maintenance device (40) to allow the UAV (62) to move the robotic maintenance device (40), and also including at least two control lines (72) that are secured to different portions of the robotic maintenance device (40) to control rotations of the robotic maintenance device (40) about a vertical axis when moving the robotic maintenance device (40) between a storage position and an operation position mounted on the wind turbine blade (20). <br> <br> The repair system of claim 12 , <b>characterized in that </b> the at least one support line (68) is secured to the robotic maintenance device (40) in a central portion (56) proximate a center of gravity of the robotic maintenance device (40), and the at least two control lines (72) are secured to a front end (52) and a rear end (54) of the robotic maintenance device (40) on opposite sides of the central portion (56). <br> The repair system any of claims 12 and 13 , <b>characterized in that </b> : the at least two control lines (72) are optionally disengaged from the robotic maintenance device (40) prior to performance of repair actions; and <br> the at least one support line (68) is extendible between securements with the UAV (62) and with the robotic maintenance device (40), such that the UAV (62) can move between a first spacing above the robotic maintenance device (40) during movement between the storage position and the operation position, to a second spacing larger than the first spacing during performance of repair actions at the wind turbine blade (20). <br> <br> The repair system of any of claims 12 through 14 , <b>characterized in that </b> at least one of the support lines (68) is individually load-rated to support more than a full weight of the robotic maintenance device (40), such that any one of the support lines (68) can carry the robotic maintenance device (40) when lifted and moved by the UAV (62). <br> The repair system of any of claims 12 through 15 , further <b>characterized by </b> : a power supply (50) for the UAV (62), the power supply (50) being mounted on the robotic maintenance device (40); and <br> a cable associated with the at least one support line (68), the cable configured to transmit operating power from the power supply (50) on the robotic maintenance device (40) to the UAV (62) whenever the UAV (62) is secured to the robotic maintenance device (40), thereby reducing a total load to be carried by the UAV (62) when the robotic maintenance device (40) is mounted on the wind turbine blade (20). <br> <br> The repair system of any of claims 12 through 16 , further comprising: a transport container (24) sized to contain the robotic maintenance device (40) and the UAV (62) during transport and delivery to the wind turbine (10), wherein the storage position is within the transport container (24), <br> wherein the transport container (24) has an enclosed storage space including a rear door (64) opening at one longitudinal end thereof and a roof (66) at a top end thereof; and <br> at least one elongated slot (70) in the roof (66) of the transport container (24) which extends longitudinally from the rear door (64) opening, the at least one elongated slot (70) sized to receive the at least one support line (68) and/or the at least two control lines (72) such that UAV-driven movement of the robotic maintenance device (40) is guided during movement into and from the transport container (24), <br> wherein the transport container (24) defines a longitudinal length L1, the at least one elongated slot (70) defines a length L2, and L1>L2 such that at least a portion of space within the transport container (24) does not receive the robotic maintenance device (40), thereby providing a safe location (76) away from the robotic maintenance device (40) for an operator controlling the UAV (62) while standing within the transport container (24). <br> <br> | http://worldwide.espacenet.com/searchResults?ST=singleline&locale=en_EP&submitted=true&DB=worldwide.espacenet.com&query=EP4367387B1
EP4593106A4 | BYD CO LTD [CN] | H01M10/0525;H01M10/0567;H01M4/133;H01M2004/021;H01M2004/027;Y02E60/10;H01M10/0569;H01M10/4235;H01M2300/0025;H01M4/587;H01M4/622;H01M4/13;H01M10/0585 | H01M4/133;H01M4/02;H01M10/0525;H01M10/0567;H01M10/0569;H01M10/42 | Electrical engineering/Electrical machinery, apparatus, energy | 2026-03-04 |  | LITHIUM BATTERY AND ELECTRIC DEVICE | (EP4593106A1) A lithium battery and an electric device. The lithium battery comprises a positive electrode plate, a negative electrode plate, a separator and an electrolyte solution, wherein the negative electrode plate comprises a current collector and a negative electrode active material layer provided on a surface of the current collector, and the electrolyte solution comprises a lithium salt, an organic solvent, and an additive, the additive comprising a fluorocarbonate and a nitrile substance. The negative electrode active material layer has a thickness of D<sub>1</sub> µm. The corresponding particle size is D<sub>v</sub>50 µm when the negative electrode active material contained in the negative electrode active material layer has a volume cumulative distribution percentage reaching 50%, and the corresponding particle size is D<sub>v</sub>90 µm when the negative electrode active material contained in the negative electrode active material layer has a volume cumulative distribution percentage reaching 90%. On the basis of the total mass of the electrolyte solution, the mass content of the fluorocarbonate is W<sub>0</sub>%, and the mass content of the nitrile substance is W<sub>1</sub>%. The lithium battery has a performance factor k = (2D<sub>1</sub>/D<sub>v</sub>90+D<sub>v</sub>50)/(W<sub>0</sub>+W<sub>1</sub>), and k is in the range of 0.5-3. (national office) |  | http://worldwide.espacenet.com/searchResults?ST=singleline&locale=en_EP&submitted=true&DB=worldwide.espacenet.com&query=EP4593106A4
KR20260028223A | SAMSUNG SDI CO LTD [KR] | H01M10/0567;H01M10/0568;H01M10/0569;H01M2300/004;Y02E60/10;H01M50/107;H01M50/105;H01M4/131;H01M4/5825;H01M4/622;H01M4/625;H01M10/0525 | H01M10/0567;H01M4/38;H01M4/505;H01M4/525;H01M4/58;H01M4/587;H01M4/62;H01M10/052;H01M10/0568;H01M10/0569 | Electrical engineering/Electrical machinery, apparatus, energy | 2026-03-04 |  | ELECTROLYTE FOR RECHARGEABLE LITHIUM BATTERY AND RECHARGEABLE LITHIUM BATTERY INCLUDING THE SAME | (EP4700896A1) Disclosed are electrolytes and rechargeable lithium batteries. The electrolyte comprises a lithium salt, a non-aqueous organic solvent, a first additive represented by Chemical Formula 1, and a second additive represented by Chemical Formula 2. (national office) |  | http://worldwide.espacenet.com/searchResults?ST=singleline&locale=en_EP&submitted=true&DB=worldwide.espacenet.com&query=KR20260028223A
KR20260028395A | SAMSUNG SDI CO LTD [KR] | Y02E60/10;H01M4/62;H01M10/052;H01M2004/028;H01M10/0567;H01M10/0525;H01M4/386;H01M4/525 | H01M4/131;H01M4/02;H01M4/505;H01M4/525;H01M10/052;H01M10/42 | Electrical engineering/Electrical machinery, apparatus, energy | 2026-03-04 |  | POSITIVE ELECTRODE AND RECHARGEABLE LITHIUM BATTERY INCLUDING THE SAME | (US20260058144A1) A positive electrode includes a positive electrode active material, a binder, a conductive material, and an additive represented by Chemical Formula 1-1 or Chemical Formula 1-2. (national office) |  | http://worldwide.espacenet.com/searchResults?ST=singleline&locale=en_EP&submitted=true&DB=worldwide.espacenet.com&query=KR20260028395A
KR20260028450A | SAMSUNG SDI CO LTD [KR] | H01M4/13;H01M4/667;H01M4/622;Y02E60/10;H01M4/0404;H01M4/1391;H01M4/1393;H01M4/485;H01M4/583;H01M4/625;H01M4/661;H01M10/0525;H01M2004/027;H01M2004/028 | H01M10/42;H01M4/02;H01M4/13;H01M4/62;H01M10/052 | Electrical engineering/Electrical machinery, apparatus, energy | 2026-03-04 |  | ELECTRODES FOR RECHARGEABLE LITHIUM BATTERY AND RECHARGEABLE LITHIUM BATTERY INCLUDING THE SAME | (EP4700839A2) Examples of the disclosure include an electrode for a rechargeable lithium battery, and a preparation method of the electrode. The electrode includes a current collector, an active material layer on the current collector, and a protection layer on the current collector and in contact with one side surface of the active material layer. The protection layer includes a first protection layer having a first binder on the current collector, and a second protection layer having a second binder on the first protection layer, and the first binder and the second binder may be different from each other. (national office) |  | http://worldwide.espacenet.com/searchResults?ST=singleline&locale=en_EP&submitted=true&DB=worldwide.espacenet.com&query=KR20260028450A
KR20260028515A | SAMSUNG SDI CO LTD [KR] | Y02E60/10;Y02P70/50 | H01M10/04;G01B21/32;H01M10/052;H01M10/0566;H01M10/0583;H01M10/42;H01M50/489 | Electrical engineering/Electrical machinery, apparatus, energy;Instruments/Measurement | 2026-03-04 |  | STACKED ELECTRODE ASSEMBLY AND RECHARGEABLE LITHIUM BATTERY COMPRISING THE SAME |  |  | http://worldwide.espacenet.com/searchResults?ST=singleline&locale=en_EP&submitted=true&DB=worldwide.espacenet.com&query=KR20260028515A
KR20260029074A | SAMSUNG SDI CO LTD [KR] | H01M10/0567;H01M10/0569;H01M10/0568;H01M10/052;H01M2300/004;Y02E60/10;H01M10/0525;H01M10/4235 | H01M10/0567;H01M4/36;H01M4/58;H01M4/587;H01M10/052;H01M10/0568;H01M10/0569;H01M10/42 | Electrical engineering/Electrical machinery, apparatus, energy | 2026-03-04 |  | THE ELECTROLYTE FOR RECHARGEABLE LITHIUM BATTERY AND RECHARGEABLE LITHIUM BATTERY INCLUDING THE SAME | (EP4700865A1) Electrolytes and rechargeable lithium batteries are provided. The electrolytes comprise a non-aqueous organic solvent, a lithium salt, and an additive. The additive comprises a first compound represented by Chemical Formula 1, and a borate-based lithium salt compound. A detailed description of Chemical Formula 1 is as disclosed in the specification. (national office) |  | http://worldwide.espacenet.com/searchResults?ST=singleline&locale=en_EP&submitted=true&DB=worldwide.espacenet.com&query=KR20260029074A
KR20260029162A | SAMSUNG SDI CO LTD [KR] | Y02E60/10;H01M4/02;H01M10/052;H01M4/36;H01M4/133;H01M4/583 | H01M4/36;H01M4/02;H01M4/133;H01M4/583;H01M10/052 | Electrical engineering/Electrical machinery, apparatus, energy | 2026-03-04 |  | NEGATIVE ACTIVE MATERIAL FOR RECHARGEABLE LITHIUM BATTERY AND RECHARGEABLE LITHIUM BATTERY INCLUDING THE SAME | (WO2026043297A1) The present invention relates to a negative electrode active material for a rechargeable lithium battery, and a rechargeable lithium battery including same. The negative electrode active material for a rechargeable lithium battery comprises: a core including graphite; and a functional layer encompassing the core, wherein the functional layer comprises a first layer and a second layer sequentially formed from the core, the first layer including an ionic liquid and the second layer including a conductive polymer. (national office) |  | http://worldwide.espacenet.com/searchResults?ST=singleline&locale=en_EP&submitted=true&DB=worldwide.espacenet.com&query=KR20260029162A
EP4704170A2 | SAMSUNG SDI CO LTD [KR] | H01M4/133;H01M4/134;H01M4/1393;H01M4/1395;H01M2004/027;H01M4/62;H01M50/403;H01M50/431;H01M50/44;H01M50/46;H01M10/058;H01M10/052;Y02E60/10;H01M10/654;H01M4/623;H01M2004/021 | H01M4/133;H01M4/134;H01M4/1393;H01M4/1395;H01M4/62;H01M10/052;H01M10/058;H01M50/403;H01M50/431;H01M50/44;H01M50/46 | Electrical engineering/Electrical machinery, apparatus, energy | 2026-03-04 |  | ELECTRODE FOR RECHARGEABLE LITHIUM BATTERY AND RECHARGEABLE LITHIUM BATTERY INCLUDING THE SAME | Examples of the disclosure include an electrode for a rechargeable lithium battery, and a rechargeable lithium battery including the electrode. The electrode for a rechargeable lithium battery includes a functional layer including a boron nitride nanosheet and a boron nitride nanotube. (national office) | An electrode (10, 20) for a rechargeable lithium battery (100), the electrode (10, 20) comprising: <br> a functional layer including a boron nitride nanosheet and a boron nitride nanotube. <br> The electrode (10, 20) as claimed in claim 1 , wherein the boron nitride nanosheet has: a thickness in a range of 1 nm to 100 nm; and <br> horizontal and vertical lengths that are each independently in a range of 1 nm to 1000 nm. <br> <br> The electrode (10, 20) according to any of the preceding claims , wherein the boron nitride nanotube has: a diameter in a range of 10 nm to 100 nm; and <br> a length in a range of 1 µm to 100 µm. <br> <br> The electrode (10, 20) according to any of the preceding claims , wherein a weight ratio of the boron nitride nanosheet to the boron nitride is in a range of 1:9 to 9:1. <br> The electrode (10, 20) according to any of the preceding claims , wherein a porosity (P) of the functional layer is in a range of 10 volume% to 60 volume% based on 100 volume% of a total volume of the functional layer, wherein the porosity (P) is obtained according to the following equation, wherein (ρ) denotes the volume density and is calculated from a weight and a volume of the functional layer, and (ρc) denotes the true density and is obtained from a theoretical density and a composition ratio of each material: Porosity (P) = 1-ρ/ρc(%). <br> The electrode (10, 20) according to any of the preceding claims , wherein the functional layer has a thickness in a range of 5 µm to 20 µm. <br> The electrode (10, 20) according to any of the preceding claims , wherein the functional layer further comprises a binder. <br> The electrode (10, 20) as claimed in claim 7 , wherein the binder comprises polyvinylidene fluoride (PVdF). <br> The electrode (10, 20) according to any of claims 7 or 8 , wherein the binder is included in an amount in a range of 60 parts by weight to 180 parts by weight based on 100 parts by weight of a total amount of the boron nitride nanosheet and boron nitride nanotube. <br> The electrode (10, 20) according to any of the preceding claims , further comprising: a current collector; <br> an electrode active material layer on the current collector; and <br> a further functional layer on the electrode active material layer. <br> <br> A rechargeable lithium battery (100), comprising: a positive electrode (10); <br> a negative electrode (20); and <br> an electrolyte between the positive electrode (10) and the negative electrode (20), <br> wherein at least one of the positive electrode (10) and the negative electrode (20) comprises the electrode (10, 20) configured according to any of the preceding claims . <br> <br> The rechargeable lithium battery (100) as claimed in claim 11 , wherein the rechargeable lithium battery (100) does not comprise a separator (30). <br> | http://worldwide.espacenet.com/searchResults?ST=singleline&locale=en_EP&submitted=true&DB=worldwide.espacenet.com&query=EP4704170A2
EP4388190B1 | VESTAS WIND SYS AS [DK] | F03D80/50;F03D1/0675;Y02E10/72;F03D80/502;F05B2230/80 | F03D1/06;F03D80/50 | Mechanical engineering/Engines, pumps, turbines | 2026-03-04 |  | METHOD OF SERVICING A WIND TURBINE ROTOR BLADE | (US12313040B2) In a first example there is provided a method of servicing a wind turbine rotor blade. The blade comprises an outer shell defining an interior cavity, and the rotor blade is part of a rotor connected to a wind turbine. The method comprises arranging the rotor such that the 5 blade is in a first orientation, installing a work platform in the interior cavity of the blade when the blade is in the first orientation, and subsequently arranging the blade in a second orientation. The method further comprises using the work platform, when the blade is in the second orientation, to support a technician performing a service operation on the blade. (national office) | A method of servicing a wind turbine rotor blade (18) comprising an outer shell (24) defining an interior cavity (26), the rotor blade being part of a rotor (16) connected to a wind turbine (10), and the method comprising: arranging the rotor such that the blade is in a first orientation; <br> installing a work platform (28) in the interior cavity of the blade when the blade is in the first orientation; <br> subsequently arranging the blade in a second orientation; and <br> using the work platform, when the blade is in the second orientation, to support a technician performing a service operation on the blade; <br> wherein the rotor blade (18) is arranged in a 3 o'clock or 9 o'clock position in the first orientation such that the blade is substantially horizontal, and the rotor blade is arranged in a 6 o'clock position in the second orientation such that the blade is substantially vertical. <br> <br> The method of Claim 1 , wherein the work platform (28) is in a substantially vertical plane when the rotor blade (18) is in the first orientation, and/or the work platform is in a substantially horizontal plane when the rotor blade is arranged in the second orientation. <br> The method of any preceding claim , further comprising attaching one or more tools required to perform the service operation to the platform (28) when the rotor blade (18) is in the first orientation. <br> The method of any preceding claim , further comprising arranging climbing apparatus (58) extending between the work platform (28) and a root end (20) of the rotor blade when the blade is in the first orientation, and using the climbing apparatus to access the work platform when the blade is in the second orientation. <br> The method of any preceding claim , wherein the rotor blade comprises a spar component (42) located in the interior cavity (26), and wherein the method comprises arranging the work platform (28) between the spar component and the outer shell or an additional spar component when the blade is in the first orientation. <br> The method of Claim 5 , further comprising connecting the work platform (28) to the spar component (42) when the rotor blade is in the first orientation. <br> The method of any preceding claim , further comprising attaching an ancillary platform kit (64) to the work platform when the rotor blade is in the first orientation, and <br> assembling the ancillary platform above the work platform (28) when the blade is in the second orientation. <br> <br> The method of any preceding claim , further comprising removing the work platform (28) from the interior cavity (26) of the rotor blade after completion of the service operation. <br> The method of Claim 8 , further comprising arranging the rotor (16) such that the blade (18) is in the first orientation, and subsequently removing the work platform from the interior cavity of the rotor blade. <br> The method of any preceding claim , wherein installing the work platform (28) comprises assembling the work platform from a kit of parts when the rotor blade is in the first orientation. <br> The method of Claim 10 , wherein the method comprises transporting the kit of parts into the interior cavity (26) of the blade through an access opening (30) provided at or near the root of the rotor blade. <br> The method of any preceding claim , further comprising yawing the wind turbine (10) in dependence on one or more factors during the service operation when the rotor blade (18) is in the second orientation. <br> | http://worldwide.espacenet.com/searchResults?ST=singleline&locale=en_EP&submitted=true&DB=worldwide.espacenet.com&query=EP4388190B1
EP3436256B1 | GENERAL ELECTRIC RENOVABLES ESPANA SL [ES] | B29C70/44;B29C70/443;B29C70/46;B29C70/547;B29C33/505;B29D99/0025;B29D99/0028;B29L2031/085;Y02P70/50 | B29D99/00;B29C33/50;B29C70/44;B29C70/46;B29C70/54;B29L31/08 | Mechanical engineering/Other special machines | 2026-03-04 |  | ROTOR BLADE TIP MOLD ASSEMBLY INCLUDING EXPANDABLE BLADDERS AND METHOD FOR FORMING ROTOR BLADE TIP | (WO2017171704A1) Methods for forming rotor blade tips (301), rotor blade mold assemblies (300), and cores (160) for rotor blade mold assemblies are disclosed. A method includes providing a first shell substrate (158) on a first mold (152), providing a first structural member (302) on the first shell substrate and providing a plurality of expandable bladders (304) on the first shell substrate and relative to the first structural member. A second shell substrate (180) is provided on a second mold (310) and a second structural member is provided on the second shell substrate. The first mold and the second mold are closed to seal the plurality of bladders within the first mold and the second mold. The plurality of bladders are vacuum sealed to the first and second shell substrates. Vacuum infusion provides for a flow a resin into a mold interior defined between the first mold and the second mold. (national office) | A method for forming a blade tip (301) of a rotor blade (108), the method comprising: providing a first shell substrate (158) comprising one or more dry fiber material layers on a first mold (152); <br> providing a prefabricated structural member (164) on the first shell substrate (158), wherein the prefabricated structural member (164) comprises a first spar cap (164), a second spar cap (184) and a structural beam disposed between the first spar cap and the second spar cap and coupled thereto; <br> providing a plurality of expandable bladders (306, 308) on the first shell substrate (158) and relative to the structural member; <br> providing a second shell substrate (180) comprising one or more dry fiber material layers on a second mold (200) with a semi-permanent bond; <br> closing the first mold (152) and the second mold (200) to seal the plurality of expandable bladders (306, 308) within the first mold and the second mold; <br> vacuum infusing to bond the plurality of expandable bladders to the first shell substrate and the second shell substrate and to flow a resin into a mold interior defined between the first mold and the second mold from a leading edge of the rotor blade to a trailing edge of the rotor blade, wherein the vacuum infusing comprises applying a vacuum for the expansion of the bladders to provide structural support to the first shell substrate and the second shell substrate during a subsequent resin infusion step. <br> <br> The method of Claim 1 , further comprising adjusting a permeability of at least one of the first shell substrate (158) and the second shell substrate (180) to enable the step of vacuum infusion to provide the flow of resin from the leading edge of the rotor blade to the trailing edge of the rotor blade. <br> The method of Claim 1 , wherein the rotor blade (108) comprises exterior surfaces defining a pressure side, a suction side, a leading edge, and a trailing edge. <br> The method of Claim 1 , wherein the first mold (152) comprises an inner surface having an inner contour corresponding to one of the pressure side or the suction side, and wherein the second mold (200) comprises an inner surface having an inner contour corresponding to the other of the pressure side or the suction side. <br> The method of Claim 4 , wherein the first mold (152) comprises an inner surface having an inner contour corresponding to the suction side, and wherein the second mold (200) comprises an inner surface having an inner contour corresponding to the pressure side. <br> The method of Claim 1 , wherein the step of providing the first shell substrate (158) on the first mold (152) comprises: providing a first outer skin layer (162) on the first mold; <br> providing a first body layer (166) on the first outer skin layer; and <br> providing a first inner skin layer (168) on the structural member and the first body layer. <br> <br> The method of Claim 6 , wherein the step of providing the second shell substrate (180) on a second mold (200) comprises: providing a second outer skin layer on the second mold with the semi-permanent bond; <br> providing a second body layer on the second outer skin layer; and <br> providing a second inner skin layer on the second body layer and the structural member. <br> <br> The method of Claim 1 , wherein the step of providing a plurality of expandable bladders (306, 308) on the first shell substrate (158) and relative to the structural member (164) includes providing an inverted and overlapping portion of the expandable bladder proximate the leading edge, the trailing edge and the structural member. <br> The method of Claim 1 , further comprising providing a bonding cap on at least one of the leading edge and the trailing edge. <br> | http://worldwide.espacenet.com/searchResults?ST=singleline&locale=en_EP&submitted=true&DB=worldwide.espacenet.com&query=EP3436256B1
EP4532925B1 | VESTAS WIND SYS AS [DK] | F03D1/066;F03D1/0664;F05B2230/60;Y02E10/72 | F03D1/06 | Mechanical engineering/Engines, pumps, turbines | 2026-03-04 |  | WIND TURBINE BLADE | (WO2023227181A1) A wind turbine blade having a tubular root portion with a proximal end defining the root end of the blade, and a distal end located at a spanwise distance from the proximal end. The root portion comprises a metal section which extends from the proximal end towards the distal end of the root portion, a fibre composite section which extends from the distal end towards the proximal end, and a transition section located between the metal section and the fibre composite section. The metal section comprises one or more metal sheets which extend beyond the metal section into the transition section. The portion of the metal sheet(s) located in the transition section are encapsulated within fibre composite material which is continuous with the fibre composite material of the fibre composite section. The metal section is connectable to a pitch bearing of a wind turbine hub. (national office) | An assembly for a wind turbine, the assembly comprising a wind turbine blade and a pitch bearing; <br> the wind turbine blade (10) having a root end (12), a tip end (11), a leading edge (14) and a trailing edge (16), the blade extending in a spanwise direction from the root end to the tip end, the blade comprising a tubular root portion having a proximal end (35) defining the root end of the blade, and a distal end (25) located at a spanwise distance from the proximal end, wherein the root portion comprises: a metal section (30) which extends from the proximal end of the root portion towards the distal end of the root portion; <br> a fibre composite section (32) which extends from the distal end of the root portion towards the proximal end of the root portion; and <br> a transition section (31) which extends between the metal section and the fibre composite section, <br> wherein the metal section (30) comprises one or more metal sheets (33), a portion of one or more of which extend beyond the metal section into the transition section (31), wherein the portion of the one or more metal sheets located in the transition section is encapsulated within fibre composite material (38) which is continuous with fibre composite material of the fibre composite section (32), <br> wherein the metal section is connectable to an inner (41) or outer ring (42) of the pitch bearing (40) of a wind turbine hub (8), wherein a circumferential surface of the inner or outer ring is in contact with a circumferential surface of the metal section of the wind turbine blade. <br> <br> The assembly of claim 1 , wherein the cross-sectional area of the metal section (30) in a direction normal to a spanwise extending axis of the metal section comprises at least 90% metal, preferably at least 95% metal, more preferably at least 98% metal, and most preferably at least 99% metal. <br> The assembly of claim 1 or 2 , wherein the one or more metal sheets (33) are thin in relation to their spanwise dimension (Y) in a direction parallel to the spanwise extending axis of the metal section such that the thickness of the one or more metal sheets is no greater than 25% of the spanwise dimension (Y), preferably no greater than 10% of the spanwise dimension (Y), more preferably no greater than 5% of the spanwise dimension (Y), still more preferably or no greater than 1% of the spanwise dimension (Y), and most preferably no greater than 0.1% of the spanwise dimension (Y). <br> The assembly of any preceding claim , wherein the portion of the one or more metal sheets (33) located in the transition section (31) tapers towards the fibre composite section (32). <br> The assembly of any preceding claim , wherein the portion of the one or more metal sheets (33) located in the transition section (31) comprises a plurality of radially extending formations (53) with respect to the spanwise extending axis of the metal section. <br> The assembly of claim 5 , wherein the radially extending formations (53) comprise a plurality of projections located on the surface of the portion of the one or more metal sheets (33) located in the transition section (31). <br> The assembly of any preceding claim , wherein the metal section (30) comprises a continuous spiral of metal sheet material (33) curved to form a plurality of layers of metal sheet material. <br> The assembly of any preceding claim , wherein the metal section (30) comprises a plurality of layers of metal sheets (33) arranged one on top of another. <br> The assembly of claim 8 , wherein each layer of metal sheet (33) comprises formations (53) which engage with complementary formations (56) located on an adjacent layer of metal sheet. <br> The assembly of claim 8 or 9 , wherein a portion of some or all of the layers of metal sheet (33) extend beyond the metal section (30) into the transition section (31). <br> The assembly of claim 10 , wherein each portion of the layers of metal sheet (33) which extend into the transition section (31) extend into the transition section by the same amount. <br> The assembly of claim 10 , wherein each portion of the layers of metal sheet (33) which extend into the transition section (31) extend into the transition section by an amount different to a neighbouring portion of metal sheet. <br> The assembly of any preceding claim , wherein the fibre composite section tapers (32) towards the distal end (25) of the tubular root portion. <br> The assembly of any preceding claim , comprising a plurality of bolt holes (46) which extend radially with respect to the spanwise extending axis (28) of the metal section (30) through the metal section from an inner circumferential surface (47) of the metal section to an outer circumferential surface (48) of the metal section. <br> The assembly of any preceding claim , wherein the inner (41) or outer ring (42) comprises one or more parts connected together. <br> The assembly of any preceding claim , wherein the metal section (30) is connected to the inner (41) or outer ring (42) by a friction connection. <br> The assembly of claim 16 , wherein the metal section (30) is connected to the inner (41) or outer ring (42) by a shrink fit connection. <br> The assembly of any preceding claim , comprising a plurality of bolts (45) which extend through the metal section (30) into the inner or outer ring. <br> The assembly of claims 18 , wherein the bolts (45) extend radially with respect to the spanwise extending axis (28) of the metal section. <br> The assembly of any preceding claim , wherein the inner or outer ring (41, 42) comprises an annular groove (70) within which the metal section (30) is received. <br> The assembly of any preceding claim , wherein the circumferential surface of the inner or outer ring (41, 42) comprises surface formations which engage with complementary surface formations located on the circumferential surface of the metal section (30). <br> The assembly of any preceding claim , wherein the inner or outer ring (41, 42) comprises a proximal end (60) defining a hubwards end of the ring, and a distal end (61) located at a spanwise distance from the proximal end, wherein the ring comprises: a hubwards section (62) which extends from the proximal end of the ring towards the distal end of the ring; and <br> a bladewards section (63) which extends from the distal end of the ring towards the proximal end of the ring; <br> wherein the circumferential surface (49) of the ring in contact with the circumferential surface (48) of the metal section (30) is located entirely in the bladewards section of the ring, and wherein the hubwards section of the ring is configured to operably engage the inner or outer ring of a pitch bearing. <br> <br> A wind turbine comprising: a hub (8); <br> a pitch bearing (40) connected to the hub; and <br> an assembly according to any preceding claim operably engaged with the inner or outer ring of the pitch bearing. <br> <br> | http://worldwide.espacenet.com/searchResults?ST=singleline&locale=en_EP&submitted=true&DB=worldwide.espacenet.com&query=EP4532925B1
EP4536959B1 | VESTAS WIND SYS AS [DK] | F03D1/0675;F03D1/0684;F05B2230/604;B29L2031/085;Y02P70/50 | F03D1/06 | Mechanical engineering/Engines, pumps, turbines | 2026-03-04 |  | A METHOD OF MAKING A WIND TURBINE BLADE COMPONENT | (WO2023237170A1) In a first aspect of the present invention there is provided a method of making a wind turbine blade component. The method comprises providing a first sheet comprising a first edge region defining a first edge. The first sheet further comprises an overlap tolerance indicator provided in the first edge region for locating a second sheet relative to the first sheet. The overlap tolerance indicator comprises a first marker located at a maximum intended overlap distance from the first edge and a second marker located at a minimum intended overlap distance from the first edge. The method further comprises providing a second sheet comprising a second edge region defining a second edge. The method further comprises arranging the second sheet with the first sheet such that the second edge region of the second sheet overlaps the first edge region of the first sheet and the second edge of the second sheet is located between the first and second markers of the overlap tolerance indicator such that the overlap tolerance indicator is partially covered by the second sheet. The overlap tolerance indicator provides a visual indication that the extent of overlap of the sheets is within a predetermined tolerance when the overlap tolerance indicator is only partially covered by the second sheet. (national office) | A method of making a wind turbine blade component, the method comprising providing a first sheet (24a) comprising a first edge region (30a) defining a first edge (32a), the first sheet further comprising an overlap tolerance indicator (34) provided in the first edge region for locating a second sheet (24b) relative to the first sheet, the overlap tolerance indicator comprising a first marker (36) located at a minimum intended overlap distance from the first edge and a second marker (38) located at a maximum intended overlap distance from the first edge; <br> providing a second sheet (24b) comprising a second edge region (30b) defining a second edge (32b); <br> arranging the second sheet (24b) with the first sheet (24a) such that the second edge region of the second sheet overlaps the first edge region of the first sheet and the second edge of the second sheet is located between the first and second markers (36, 38) of the overlap tolerance indicator (34) such that the overlap tolerance indicator is partially covered by the second sheet; <br> wherein the overlap tolerance indicator (34) provides a visual indication that the extent of overlap of the sheets (24a, 24b) is within a predetermined tolerance when the overlap tolerance indicator is only partially covered by the second sheet. <br> <br> The method of Claim 1 , wherein the first marker (36) of the overlap tolerance indicator (34) is spaced away from the first edge (32a). <br> The method of Claim 1 or Claim 2 , wherein the sheets (24a, 24b) are sheets of consumable materials, such as sheets of transfer film, sheets of peel ply or sheets of release material. <br> The method of Claim 1 or Claim 2 , wherein the wind turbine blade component is a laminated composite component, and wherein the first and second sheets (24a, 24b) form at least part of a laminate layer of the wind turbine blade component. <br> The method of any preceding claim , wherein the method further comprises providing a mould (26) defining a mould surface (28), and wherein arranging the second sheet with the first sheet comprises arranging the first and second sheets on the mould surface. <br> The method of Claim 5 , wherein the mould (26) is a male mould and wherein the mould surface (28) is a convex mould surface. <br> The method of any preceding claim , wherein the second sheet (24b) is arranged with the first sheet (24a) by hand. <br> The method of any preceding claim , wherein the overlap tolerance indicator (34) comprises a straight line extending between the first and second markers (36, 38) of the overlap tolerance indicator. <br> The method of any preceding claim , further comprising projecting a guidance line (40), for example using a laser, and arranging the first sheet with the projected guidance line such that the overlap tolerance indicator (34) is aligned with the guidance line. <br> The method of any preceding claim , further comprising verifying the correct arrangement of the second sheet (24a) with the first sheet (24b) using a camera in an automated process to observe the overlap tolerance indicator (34) and assess whether the second edge is arranged between the first and second markers of the overlap tolerance indicator. <br> The method of any preceding claim , wherein the first marker (36) defines a first end of the overlap tolerance indicator (34) and the second marker (38) defines a second end of the overlap tolerance indicator. <br> The method of any preceding claim , wherein the first sheet (24a) further comprises a third edge region (30c) defining a third edge (32c) extending transverse to the first edge, wherein the second sheet comprises a fourth edge region (30d) defining a fourth edge (32d) extending transverse to the second edge, and wherein the first sheet further comprises a second overlap tolerance indicator (34i) provided in the third edge region, the second overlap tolerance indicator comprising a first marker located at a minimum intended overlap distance from the third edge and a second marker located at a maximum intended overlap distance from the third edge, the method further comprising: <br> arranging the second sheet with the first sheet such that the fourth edge region overlaps at least a portion of the third edge region and partially covers the second overlap tolerance indicator, the fourth edge being arranged between the first and second markers of the second overlap tolerance indicator such that the second overlap tolerance indicator provides a visual indication that the extent of overlap between the fourth edge of the second sheet and the third edge of the first sheet is within a predetermined tolerance. <br> | http://worldwide.espacenet.com/searchResults?ST=singleline&locale=en_EP&submitted=true&DB=worldwide.espacenet.com&query=EP4536959B1
EP4171682B1 | SANOFI SA [FR] | A61M2205/60;A61M5/178;A61M2205/52;G16H20/17;G16H40/63;G16H50/20;G16H20/70;A61M5/31568;A61M5/3155;A61M5/5086;A61M5/50;A61M2205/6063;A61M2205/6009;A61M2205/6036;A61M2205/6045;A61M2205/6081 | A61M5/178;A61M5/315;G16H20/00;G16H20/17;G16H20/70;G16H40/63;G16H50/20 | Instruments/Medical technology | 2026-03-04 |  | DRUG DELIVERY DEVICE RECOGNITION | (US2023298308A1) A system including a user device and a drug delivery device, the user device including a processor, a memory, a display and a camera; the drug delivery device including a body, an injection mechanism and a cap; wherein the memory of the user device stores instructions which, when executed by the processor, cause the user device to: capture at least one image and/or video of the drug delivery device; identify, in the at least one captured image and/or video, at least one distinctive feature; compare the at least one distinctive feature to at least one predefined set of distinctive features stored in the memory of the user device; identify the drug delivery device based on a match of the at least one distinctive feature identified with at least one of the predefined set of distinctive features; and output the result of identification of the drug delivery device on the display. (national office) | A user device (2, 3) comprising a processor (24), a memory (25), a display (23) and a camera (21), wherein the memory of the user device stores instructions which, when executed by the processor, cause the user device to: capture, using the camera of the device, at least one image and/or video of a drug delivery device (1); <br> identify, in the at least one image and/or video of the drug delivery device, at least one distinctive feature (101-112, L1-L6, D1-D3); <br> compare the at least one distinctive feature identified based on the at least one image and/or video to at least one predefined set of distinctive features, the predefined set of distinctive features being stored in the memory of the user device; <br> identify the drug delivery device based on a match of the at least one distinctive feature identified based on the at least one image and/or video with at least one distinctive features of the predefined set of distinctive features; <br> <b>characterized in that </b> the instructions, when executed by the processor, further cause the user device to: <br> identify absence of a distinguishing feature; and <br> indicate, using the display of the user device, based on the absence of the distinctive feature, that the drug delivery device is likely to be damaged. <br> <br> A system comprising a user device (2, 3) according to claim 1 and a drug delivery device (1), the drug delivery device comprising a body (10), an injection mechanism and a cap (18), <br> wherein the memory of the user device stores instructions which, when executed by the processor, further cause the user device to output the result of identification of the drug delivery device on the display (23). <br> The system of claim 2 , wherein the drug delivery device further comprises at least one of the following: a dosage dial (12) for selecting a dose, a dosage window (13) for showing the selected dose, a needle (15), wherein the cap (18) covers the needle, and optionally wherein the cap (18) covers at least a part of the body (10). <br> The system of claim 2 or claim 3 , wherein, in case of no match of the at least one distinctive feature identified based on the at least one image and/or video with at least one distinctive features of the predefined set of distinctive features, the memory of the user device stores instructions which, when executed by the processor, cause the user device to: capture at least one second image and/or video; and <br> identify the drug delivery device based on a match of the at least one distinctive feature identified based on the at least one second image and/or video with at least one distinctive features of the predefined set of distinctive features. <br> <br> The system of any of the claims 2 to 4 , wherein a set of distinctive features comprises one or more of the following: - an outer shape (101a, 101c, 101d) of the body (10) of the drug delivery device (1); <br> - a shape of a latch (18a) provided on the cap covering at least a part of the body; <br> - colour of the of the body of the drug delivery device; <br> - dimensions of the body of the drug delivery device. <br> <br> The system of any of claims 2 to 5 , wherein a set of distinctive features comprises at least three dots or pixels (103) having a colour different from the rest of the body of the drug delivery device. <br> The system of claim 6 , wherein the memory of the user device stores instructions which, when executed by the processor, further cause the user device to: detect the dots or pixels; <br> determine, based on the detection of the dots or pixels, the distance between the drug delivery device and the user device and/or the orientation of the drug delivery device with respect to the user device. <br> <br> The system of any one of claims 5-7 , wherein the drug delivery device comprises a dosage dial (12), the dosage dial comprises a collar (109a), the body of the drug delivery device comprises a collar (109b), and the collars are positioned facing each other. <br> The system of claim 8 wherein the outermost diameter of the collars is larger than the outermost diameter of the body (10) of the drug delivery device (1), so that the collars protrude from the body and the dosage dial, respectively, forming ring-like structures. <br> A method of identification of a drug delivery device (1), comprising: capturing, using a camera (21) of a user device (2, 3), at least one image and/or video of the drug delivery device; <br> identifying, in the at least one image and/or video of the drug delivery device, at least one distinctive feature (101-112, L1-L6, D1-D3); <br> comparing the at least one distinctive feature identified based on the at least one image and/or video to at least one predefined set of distinctive features, the predefined set of distinctive features being stored in a memory (25) of the user device; <br> identifying the drug delivery device based on a match of the at least one distinctive feature identified based on the at least one image and/or video with at least one distinctive features of the predefined set of distinctive features; <br> identifying absence of a distinguishing feature; and <br> indicating, using the display of the user device, based on the absence of the distinctive feature, that the drug delivery device is likely to be damaged. <br> <br> | http://worldwide.espacenet.com/searchResults?ST=singleline&locale=en_EP&submitted=true&DB=worldwide.espacenet.com&query=EP4171682B1
EP4153430C0 | DAETWYLER SWISSTEC AG [CH] | B41F9/109;B41F15/44;B41F31/20;B41F9/1072 | B41F9/10;B41F15/44;B41F31/20 | Mechanical engineering/Textile and paper machines | 2026-03-04 |  | REMOVABLE DOCTOR BLADE WHICH CAN BE CUT TO LENGTH FOR PRINTING TECHNOLOGY | (US12157297B2) A doctor blade band is disclosed. The doctor blade may be used for cutting individual doctor blades for printing technology, in particular for gravure printing, flexographic printing and/or screen printing. The doctor blade band includes a flat and elongate base body with a working edge region formed in a longitudinal direction. The doctor blade band has continuous predetermined breaking points running at defined intervals along the longitudinal direction transversely to the longitudinal direction. (national office) |  | http://worldwide.espacenet.com/searchResults?ST=singleline&locale=en_EP&submitted=true&DB=worldwide.espacenet.com&query=EP4153430C0
CN121588240A | 神经肌肉骨骼再生医学中心有限公司 [--] | A61K47/6929;A61K47/6923;A61K47/52 | A61K47/60;A61K9/51;A61P25/14;A61P25/16;A61P25/28 | Chemistry/Pharmaceuticals | 2026-03-03 |  | SELF-THERAPEUTIC DRUG DELIVERY SYSTEM FOR NEURODEGENERATIVE DISEASES | (US20260048128A1) The subject invention pertains to a novel composition comprising a self-therapeutic metal nanoparticle core coated with a hydrophilic polymer, and optionally a therapeutic agent linked to the polymer. The linker comprises functional groups that can bind to both the metal core and the polymer. The subject invention further discloses a method for treating HD in a subject comprising administering an effective amount of the composition to a subject with HD. The composition exhibits self-therapeutic properties when administered to patients with Huntington's disease. Additionally, the invention comprises a method for synthesizing gold nanoparticles for treating Huntington's disease. This method comprises conjugating gold nanoparticles with polyethylene glycol (PEG) and attaching a therapeutic agent via a linker to the PEG. This enables targeted delivery of the therapeutic agent to its therapeutic targets. (national office) | 1. A self-therapeutic composition for the treatment of neurodegenerative diseases, wherein the self-therapeutic composition comprises a drug carrier suitable for crossing the blood-brain barrier (BBB) for delivery in the extracellular space of the subject's brain and inhibiting the renal or hepatic clearance in the subject, wherein the drug carrier comprises a metal nanoparticle (NP), wherein the nanoparticle comprises a metal nucleus and a coating layer comprising a hydrophilic polymer and optionally comprising a therapeutic agent conjugated to the hydrophilic polymer, wherein the linker comprises functional groups for bonding to the metal nucleus and the polymer. <br>;2. The composition of claim 1, wherein a metal NP comprises a gold nucleus and a hydrophilic polymer coating comprising a sulfhydrylated polyethylene glycol (PEG) chain. <br>;3. The composition of claim 2, wherein the metal NP is (PEG)-coated gold NP, comprising Au3@PEG1k NP or Au13@PEG1k NP. <br>;4. The composition of claim 3, wherein the (PEG) coated gold NP has a size of 10nm to 25nm, wherein the gold core has a size of 2.7nm to 12.7nm. <br>;5. The composition of claim 3, wherein the gold core has a size of 3nm to 13nm, wherein the (PEG)-coated gold NP has a size of 11nm to 25nm. <br>;6. The composition of claim 2, wherein the PEG coating layer contains an average of not less than 3.5 sulfhydrylated PEG chains per <sup>nm2 </sup> gold surface. <br>;7. The composition of claim 2, wherein a PEG-coated gold NP chain is conjugated with folic acid (FA) to form Au <sub>3 </sub> @PEG <sub>1k </sub> @FA NP. <br>;8. The composition of claim 7, wherein the load density of HS-PEG <sub>1k-FA </sub> on each Au NP is 29.0±5 chains. <br>;9. The use of the composition of claim 1 in the preparation of a drug or drug delivery system for the treatment of neurodegenerative diseases, and the treatment includes the composition of claim 1 administering effective doses to subjects suffering from neurodegenerative diseases, including Huntington's disease, Alzheimer's disease, or Parkinson's disease. <br>;10. The use of claim 9, wherein the metal NP is Au <sub>3 </sub> @PEG <sub>1k </sub> NP or Au <sub>13 </sub> @PEG <sub>1k </sub> NP. <br>;11. The use of claim 9, wherein the metal NP is Au <sub>3 </sub> @PEG <sub>1k </sub> @FA NP. <br>;12. The use of claim 11, wherein the treatment consists of a dose range of 0.1 mg/kg/day to 0.5 mg/kg/day to 0.5 mg/kg/day of Au <sub>3 </sub> @PEG <sub>1k </sub> @FA NP given to the subject. <br>;13. The use of claim 12, wherein the composition reduces oxidative stress and neuroinflammation by reducing the level of 8-OHdG in the striatum, TNF-α, IL-1β, IL-4 and IL-6 in the cortex, and TNF-α and IL-4 in the striatum. <br>;14. The use of claim 9, wherein the treatment consists of administering the composition once a week or once a month for 1 to 10 years. <br>;15. The use of claim 9, wherein the treatment consists of administering the composition intravenously (i.v.), inhaled, nasal, oral, sublingual, enteral and/or parenterally. <br>;16. The use of claim 9, wherein the subject is a mammal. <br>;17. The use of claim 15, wherein the mammal is a human being. <br>;18. The use of claim 15, wherein the composition is administered intravenously for delivery to the cortex and striatum in subjects suffering from neurodegenerative diseases, including Huntington's disease, Alzheimer's disease, or Parkinson's disease. <br>;19. The use of claim 18, comprising the composition of <sub>Au3 </sub> @PEG <sub>1k </sub> NP reduces pyroptosis by inhibiting phosphorylation of p38α mitogen-activated protein kinase (MAPK) and pyruvate dehydrogenase kinase 1 (PDK1) in the brain of the subject. <br>;20. A method for synthesizing gold nanoparticles for the treatment of neurodegenerative diseases, the method comprising conjugating gold NP with polyethylene glycol (PEG) and further conjugating the therapeutic agent to the PEG by means of a linker, wherein the gold nanoparticles are suitable for delivering the therapeutic agent to the therapeutic target. <br> | http://worldwide.espacenet.com/searchResults?ST=singleline&locale=en_EP&submitted=true&DB=worldwide.espacenet.com&query=CN121588240A
CN121601567A | 三星SDI株式会社 [--] | H01M4/366;H01M4/1393;H01M4/133;H01M4/587;H01M10/0525;H01M10/0587;H01M10/0585;H01M2004/021;H01M2004/027;Y02E60/10;H01M4/583;H01M10/052 | H01M4/13;H01M4/36;H01M10/052;H01M10/0525 | Electrical engineering/Electrical machinery, apparatus, energy | 2026-03-03 |  | NEGATIVE ELECTRODE FOR RECHARGEABLE LITHIUM BATTERY AND RECHARGEABLE LITHIUM BATTERY INCLUDING THE SAME | (EP4700847A1) A negative electrode for a rechargeable lithium battery includes a current collector and a negative electrode active material layer formed on at least one surface of the current collector, wherein the negative electrode active material layer includes a first negative electrode active material layer and a second negative electrode active material layer, which are sequentially arranged on the current collector, and satisfies Expression 1: Averageinclinationangleoffirstnegativeelectrodeactivemateriallayer<Averageinclinationangleofsecondnegativeelectrodeactivemateriallayer.Also disclosed is a rechargeable lithium battery including the negative electrode. (national office) | 1. A negative electrode for rechargeable lithium batteries, the negative electrode comprises: <br> current collector; With <br> a layer of negative electrode active material on at least one surface of the current collector, <br> The negative electrode active material layer comprises the first negative electrode active material layer and the second negative electrode active material layer arranged sequentially on the current collector, and satisfies expression 1: <br> Expression 1 <br> The average inclination angle of the first negative electrode active material layer < the average inclination angle of the second negative electrode active material layer. <br>;2. The negative electrode of claim 1, wherein the average inclination angle of the active material layer of the second negative electrode is 2° or more different from the average inclination angle of the active material layer of the first negative electrode. <br>;3. The negative electrode according to claim 1, wherein the second negative electrode active material layer has an average inclination angle of 35° or more, and the first negative electrode active material layer has an average inclination angle of 30° or more. <br>;4. The negative electrode according to claim 1, wherein the negative electrode active material layer further satisfies expression 2: <br> Expression 2 <br> The porosity of the first negative electrode active material layer < the porosity of the second negative electrode active material layer. <br>;5. The negative electrode according to claim 4, wherein the porosity of the active material layer of the second negative electrode is 3% or more different from the porosity of the active material layer of the first negative electrode. <br>;6. The negative electrode according to claim 5, wherein the second negative electrode active material layer has a porosity of 15% or more, and the first negative electrode active material layer has a porosity of 10% or more. <br>;7. The negative electrode according to claim 1, wherein the first negative electrode active material layer comprises a carbon-type negative electrode active material. <br>;8. The negative electrode of claim 7, wherein based on the total weight of the carbon negative electrode active material of 100 wt%, the carbon negative electrode active material comprises a mixture of 60 wt%~100 wt% of natural graphite and 0 wt%~40 wt% of artificial graphite. <br>;9. According to claim 8, the negative electrode, wherein the natural graphite has a powder compaction density of 1.5g/cc~2.5g/cc, and the artificial graphite has a powder compaction density of 1.0g/cc~2.0g/cc. <br>;10. The negative electrode of claim 9, wherein the natural graphite has a spherical shape, and the artificial graphite has a plate shape. <br>;11. The negative electrode according to claim 1, wherein the second negative electrode active material layer comprises a carbon-type negative electrode active material. <br>;12. The negative electrode according to claim 11, wherein based on the total weight of the carbon-based negative electrode active material of 100wt%, the carbon-based negative electrode active material comprises a mixture of 60wt%~100wt% artificial graphite and 0wt%~40wt% natural graphite. <br>;13. The negative electrode of claim 12, wherein the natural graphite has a powder compaction density of 1.5g/cc~2.5g/cc, and the artificial graphite has a powder compaction density of 1.0g/cc~2.0g/cc. <br>;14. The negative electrode according to claim 13, wherein the natural graphite has a spherical shape and the artificial graphite has a plate shape. <br>;15. A rechargeable lithium battery, comprising a negative electrode and a positive electrode as described in any of claims 1 to 14. <br> | http://worldwide.espacenet.com/searchResults?ST=singleline&locale=en_EP&submitted=true&DB=worldwide.espacenet.com&query=CN121601567A
CN121601582A | 三星SDI株式会社 [--] | H01M2004/021;H01M4/587;H01M4/133;H01M10/0525;H01M4/366;H01M4/364;Y02E60/10;H01M10/052;H01M10/0422;H01M2004/027;H01M50/107;H01M50/131;H01M4/583 | H01M4/133;H01M4/587;H01M10/052 | Electrical engineering/Electrical machinery, apparatus, energy | 2026-03-03 |  | NEGATIVE ELECTRDODE FOR RECHARGEABLE LITHIUM BATTERY AND RECHARGEABLE LITHIUM BATTERY INCLUDING THE SAME | (EP4697402A1) Examples of the disclosure include a negative electrode for a rechargeable lithium battery and a rechargeable lithium battery. The negative electrode includes a current collector, and a negative electrode active material layer on the current collector. The negative electrode active material layer includes a I region, a II region and a III region which are separated by boundaries extending along a longitudinal direction. The II region includes a first crystalline carbon negative electrode active material, the I region and the III region include a second crystalline carbon negative electrode active material, and a tap density of the first crystalline carbon negative electrode active material is lower than a tap density of the second crystalline carbon negative electrode active material. (national office) | 1. A negative electrode for rechargeable lithium batteries, the negative electrode comprises: <br> current collector; and <br> negative electrode active material layer, on the current collector, <br> wherein, the negative electrode active material layer comprises regions I, II, and III regions separated by boundaries extending along the longitudinal direction, <br> The II region comprises the first crystalline carbon negative electrode active material, <br> At least one of the I region and the III region comprises a second crystalline carbon negative electrode active material, and <br> The compaction density of the active substance of the first crystalline carbon negative electrode is lower than that of the active substance of the second crystalline carbon negative electrode. <br>;2. The negative electrode of claim 1, wherein the active substance of the first crystalline carbon negative electrode is in the range of 1.2g/ <sup>cm3 </sup> or less. <br>;3. The negative electrode of claim 1, wherein the vibusting density of the active substance of the first crystalline carbon negative electrode is in the range of 0.9g/ <sup>cm3 </sup> to 1.2g/ <sup>cm3 </sup> . <br>;4. The negative electrode of claim 1, wherein the active material of the second crystalline carbon negative electrode is equal to or greater than 1.2g/ <sup>cm3 </sup> . <br>;5. The negative electrode according to claim 1, wherein the active material of the second crystalline carbon negative electrode is in the range of 1.2g/ <sup>cm3 </sup> to 1.5g/ <sup>cm3 </sup> . <br>;6. The negative electrode according to claim 1, wherein, based on 100% of the length of the active material layer of the negative electrode, the length of the II region is in the range of 20% to 54%. <br>;7. The negative electrode of claim 1, wherein the II region also includes a second crystalline carbon negative electrode active substance, and in the II region, based on the total amount of the first crystalline carbon negative electrode active material and the second crystalline carbon negative electrode active material is 100wt%, the amount of the first crystalline carbon negative electrode active material is greater than 50wt%. <br>;8. The negative electrode of claim 7, wherein, in the II region, the mixing ratio of the first crystalline carbon negative electrode active material to the second crystalline carbon negative electrode active material is measured by weight in the range of greater than 50:less than 50 to 99:1. <br>;9. The negative electrode of claim 1, wherein the I region and the III region also include the first crystalline carbon negative electrode active material, and in each of the I region and the III region, based on the total amount of the first crystalline carbon negative electrode active material and the second crystalline carbon negative electrode active material of 100wt%, the amount of the first crystalline carbon negative electrode active material is equal to or less than 50wt%. <br>;10. The negative electrode according to claim 7, wherein, in at least one of the I region and the III region, the mixing ratio of the first crystalline carbon negative electrode active material to the second crystalline carbon negative electrode active material is calculated in the range of 50:50 to 1:99 by weight. <br>;11. The negative electrode according to claim 1, wherein the active material of the first crystalline carbon negative electrode comprises at least one of natural graphite and artificial graphite. <br>;12. The negative electrode according to claim 1, wherein the active material of the second crystalline carbon negative electrode comprises at least one of natural graphite and artificial graphite. <br>;13. A rechargeable lithium battery, the rechargeable lithium battery comprises: <br> negative electrodes according to any of claims 1 to 12; <br> positive electrode; and <br> Non-aqueous electrolyte. <br>;14. The rechargeable lithium battery according to claim 13, wherein the rechargeable lithium battery comprises a cylindrical battery. <br>;15. The rechargeable lithium battery according to claim 13, wherein the rechargeable lithium battery has a height in the range of 70mm to 100mm. <br> | http://worldwide.espacenet.com/searchResults?ST=singleline&locale=en_EP&submitted=true&DB=worldwide.espacenet.com&query=CN121601582A
CN121605242A | 斯特鲁克蒂姆有限公司 [--] | F03D1/0677;F03D1/0679;Y02P70/50;Y02E10/72;F03D1/0681;B29D99/0028;F05B2280/6003 | F03D1/06 | Mechanical engineering/Engines, pumps, turbines | 2026-03-03 |  | A SPAR FOR A WIND TURBINE BLADE | (GB2629782A) A spar for a wind turbine blade extends lengthwise and has a shear web with a spar cap 11A, 11B at each end. At least one of the spar caps is formed of a stack of planks 12A, 12B with a first plank terminating at a first termination face and a second adjacent plank continuing lengthwise past the first termination face and terminating at a second termination face longitudinally spaced from the first termination face. A connector 16 extends across the first termination face with a first surface of the connector facing and being attached to the first and second planks either side of the first termination face to spread the load transfer from the first plank to the second plank along the length of the connector. A second surface opposite to the first surface of the connector may having a geometry different from the first surface and be connected to an adjacent component to transfer the load from the spar cap to the adjacent component. (national office) | 1. A kind of main beam for wind turbine blades, <br> the main beam extends along the longitudinal direction and has a shear web, and the shear web has a beam cap at each end; <br> wherein, at least one beam cap in the beam cap is formed by stacking slats; <br> wherein the first slats terminate at the first termination surface, and the adjacent second slats continue lengthwise through the first termination surface and terminate at the second termination surface at a longitudinal interval from the first terminating surface, and <br> connector, the connector extends across the first termination surface, wherein the first surface of the connector faces and is attached to the first slats and the second slats of the beam cap, and the second surface of the connector is opposite to the first surface and has a geometry different from the first surface, and the second surface of the connector is connected to the adjacent part to transmit the load from the beam cap to the adjacent part. <br>;2. The main beam of claim 1, wherein there are multiple slats, the plurality of slats have termination surfaces offset longitudinally from each other, and the connector extends across multiple termination surfaces. <br>;3. The main beam of claim 2, wherein the longitudinal spacing between the terminating surfaces of the adjacent slats is at least as long as the average thickness of the adjacent slats. <br>;4. The main beam of claim 1 or 2, wherein the slats closest to the shear web terminate at the farthest position from the adjacent parts, and the slats farthest from the shear web terminate at the position closest to the adjacent parts. <br>;5. The main beam according to any of the preceding claims, wherein the depth of the shear web is reduced near the adjacent parts to accommodate the increasing depth of the connector. <br>;6. The main beam according to any of the preceding claims, wherein the termination surface of the slats is tapered. <br>;7. The main beam of claim 6, wherein the longitudinal dimension of the tapered part is 3 to 10 times the thickness of the slat. <br>;8. The main beam according to any of the preceding claims, wherein the first surface of the connector is attached to the stacking of the slats, and the relative surfaces have a non-linear configuration, wherein the inflection point in the relative surface is separated from the termination surface of the slats in the longitudinal direction. <br>;9. The main beam according to any of the preceding claims, wherein the slats are pultruded parts. <br>;10. The main beam according to any of the preceding claims, wherein the beam cap is defined by the inner skin and the outer skin, and the connector is accommodated between the inner skin and the outer skin. <br>;11. The main beam according to any of the preceding claims, wherein the shape of the shear web does not match the shape of the adjacent face of the connector, thus forming gaps of different depths filled with adhesive. <br>;12. The main beam according to any of the preceding claims, wherein the connector is metal. <br>;13. The main beam of claim 12, wherein the metal of the connector is titanium alloy. <br>;14. The main beam according to any of the preceding claims, wherein the connector is a machined part. <br>;15. The main beam according to any of the aforesaid claims, wherein the beam cap includes carbon fiber. <br>;16. The main beam according to any of the preceding claims, wherein the adjacent component is a second beam cap segment, and the connector is connected to transmit the load from the beam cap to the second beam cap. <br>;17. The beam cap according to claim 16, wherein the beam cap and the second beam cap are formed of different materials. <br>;18. The beam cap according to claim 16 or 17, wherein the beam cap and the second beam cap have different thicknesses. <br>;19. A method for manufacturing the main beam for wind turbine blades according to any of the preceding claims, the method comprising the following steps: <br> forming a plurality of slats for the beam cap, which terminate in different longitudinal positions; <br> the slats are attached together to form the beam cap; <br> The connector in the space between the beam cap and the shear web is used to attach the beam cap to the shear web. <br>;20. A kind of main beam for wind turbine blades, <br> the main beam extends along the longitudinal direction and has a shear web, and the shear web has a beam cap at each end; <br> wherein, at least one beam cap in the beam cap is formed by stacking slats; <br> wherein the first slats terminate at the first termination surface, and the adjacent second slats continue lengthwise through the first termination surface and terminate at the second termination surface at a longitudinal interval from the first terminating surface, and <br> structural connector, the structural connector extends across the first termination surface, wherein the first surface of the connector faces and is attached to the first slats and the second slats located on both sides of the first termination face of the beam cap, so as to disperse the load transmitted from the first slats to the second slats along the length of the connector. <br>;21. The main beam according to claim 20, wherein the thickness of the structural connector varies along its length. <br>;22. The main beam of claim 21, wherein the thickness of the structural connector is the largest at the adjacent first termination surface. <br>;23. The main beam of claim 21 or 22, wherein the structural connector is gradually shrunk so that its thickness is reduced towards each longitudinal end. <br>;24. The main beam of any of the claims 20 to 23, wherein the structural connector is covered by a skin layer. <br>;25. The main beam of any of the claims 20 to 24, wherein the structural connector terminates without reaching the second termination surface. <br> | http://worldwide.espacenet.com/searchResults?ST=singleline&locale=en_EP&submitted=true&DB=worldwide.espacenet.com&query=CN121605242A
ES3057633T3 | SANOFI SA [FR] | G16H20/17;A61M2205/8212;A61M2205/52;A61M2205/3561;A61M5/3155;A61M2205/50 | A61M5/178;A61M5/315;G16H20/17 | Instruments/Medical technology | 2026-03-03 |  | OPERATING AN ELECTRONIC UNIT OF A DRUG DELIVERY DEVICE OR A DRUG DELIVERY ADD-ON DEVICE | (US2024399067A1) A method for operating the electronics of a drug delivery device or a drug delivery add-on device is disclosed. The drug delivery device or the drug delivery add-on device includes a dose measurement function and a data transmission function. The method includes multiple modes. In a shutdown mode, in components of the electronics are operated for minimum power consumption. In a dose capture and recording mode, components of the electronics are operated to perform the dose measurement function. In a communication mode, components of the electronics are operated to perform the data transmission function. In the shutdown mode, the device is idle. Upon receipt of a device reset or wake up signal, the device is in the communication mode upon initiation of the dose capture and recording mode. (national office) |  | http://worldwide.espacenet.com/searchResults?ST=singleline&locale=en_EP&submitted=true&DB=worldwide.espacenet.com&query=ES3057633T3
US12567602B2 | SAMSUNG SDI CO LTD [KR] | H01M10/058;H01M10/052;H01M4/623;H01M50/449;H01M50/426;H01M50/42;H01M50/457;H01M10/0525;H01M10/0587;H01M2220/20;Y02E60/10;H01M50/461;Y02P70/50;H01M50/411;H01M50/443;H01M50/491 | H01M10/00;H01M10/0525;H01M50/42;H01M50/426;H01M50/449;H01M50/457 | Electrical engineering/Electrical machinery, apparatus, energy | 2026-03-03 |  | Separator for rechargeable lithium battery and rechargeable lithium battery including the same | A separator for a rechargeable lithium battery and a rechargeable lithium battery including the separator, the separator including a porous substrate; and a coating layer on at least one surface of the porous substrate, wherein the coating layer includes organic filler particles, fluorine organic binder particles, and (meth)acryl organic binder particles, an average particle diameter of the organic filler particles is equal to or greater than an average particle diameter of the fluorine organic binder particles, and the fluorine organic binder particles are coated on the porous substrate as a part of the coating layer in an amount of less than about 0.1 g/m2 per surface. (national office) | 1. A separator for a rechargeable lithium battery, the separator comprising:a porous substrate; anda coating layer on at least one surface of the porous substrate,wherein:the coating layer includes organic filler particles, fluorine organic binder particles, and (meth)acryl organic binder particles, the organic filler particles being different from the (meth)acryl organic binder particles,an average particle diameter of the organic filler particles is equal to or greater than an average particle diameter of the fluorine organic binder particles,the average particle diameter of the organic filler particles is about 0.15 &amp;#x3bc;m to about 3 &amp;#x3bc;m,the fluorine organic binder particles are coated on the porous substrate as a part of the coating layer in an amount of less than about 0.1 g/m2per surface,the organic filler particles and the fluorine organic binder are included in a weight ratio of 50:50 to 90:10,a ratio of the average particle diameter of the organic filler particles and the average particle diameter of the fluorine organic binder particles is about 1:1 to about 2:1,the fluorine organic binder particles include a polyvinylidene fluoride-hexafluoropropylene copolymer, andthe polyvinylidene fluoride-hexafluoropropylene copolymer includes about 1 mol % to about 12 mol % of a hexafluoropropylene repeating unit.;2. The separator as claimed in claim 1, wherein the organic filler particles include a (meth)acrylate compound, a diallyl phthalate compound, polyimide compound, polyurethane compound, a copolymer thereof, or a combination thereof.;3. The separator as claimed in claim 1, wherein the organic filler particles include a cross-linked polymer.;4. The separator as claimed in claim 1, wherein the fluorine organic binder particles include:a homopolymer of a vinylidene fluoride monomer, ora copolymer of a vinylidene fluoride monomer and another monomer.;5. The separator as claimed in claim 1, wherein the average particle diameter of the fluorine organic binder particles is about 100 nm to about 400 nm.;6. The separator as claimed in claim 1, wherein the (meth)acryl organic binder particles include a repeating unit of a (meth)acrylate or a (meth)acrylic acid.;7. The separator as claimed in claim 1, wherein the average particle diameter of the organic filler particles is greater than the average particle diameter of the fluorine organic binder particles.;8. A rechargeable lithium battery, comprising:a positive electrode,a negative electrode, andthe separator as claimed in claim 1 between the positive electrode and the negative electrode. | http://worldwide.espacenet.com/searchResults?ST=singleline&locale=en_EP&submitted=true&DB=worldwide.espacenet.com&query=US12567602B2
US12567605B2 | ELECTRONICS & TELECOMMUNICATIONS RES INST [KR] | Y02E60/10;H01M10/0569;H01M10/052;H01M10/0568;H01M2300/0025;H01M2300/0037;H01M10/4235;H01M10/0567;H01M10/0525 | H01M10/0567;H01M10/0525;H01M10/42 | Electrical engineering/Electrical machinery, apparatus, energy | 2026-03-03 |  | Electrolyte including coordination compound catalyst formed of transition metal cation and aromatic-containing ligand and lithium battery including the same | Provided is a lithium battery including a first electrode structure, a second electrode structure spaced apart from the first electrode structure, and an electrolyte between the first electrode structure and the second electrode structure, wherein the electrolyte includes a lithium salt, an organic solvent, and an additive, wherein the additive includes a coordination compound catalyst represented by Formula 1. TMX·yH2O [Formula 1] n Formula 1, TM is a +2-valent transition metal cation, y is an integer of 0 to 6, and X is a −2-valent ligand containing an aromatic ring. (national office) | 1. An electrolyte composition, comprising:a lithium salt;an organic solvent; andan additive,wherein the additive includes a coordination compound catalyst represented by Formula 1:TMX&amp;#xb7;yH2O,&amp;#x2003;&amp;#x2003;[Formula 1]wherein, in Formula 1, TM is a +2-valent transition metal cation, y is an integer of 0 to 6, and X is a &amp;#x2212;2-valent ligand containing an aromatic compound, andwherein a composition ratio of the coordination compound catalyst is about 4 wt % to about 12 wt % of the electrolyte composition.;2. The electrolyte composition of claim 1, wherein the organic solvent includes at least one of linear carbonate, cyclic carbonate, or cyclic ester or combination thereof.;3. The electrolyte composition of claim 1, wherein the lithium salt includes at least one of LiPF6, LiBF4, LiSbF6, LiAsF6, LiClO4, LiN(C2F5SO2)2, LiN(CF3SO2)2, CF3SO3Li, LiC(CF3SO2)3, or LiC4BO8or combination thereof.;4. The electrolyte composition of claim 1, wherein, in Formula 1 above, X is represented by Formula 2A:;5. The electrolyte composition of claim 1, wherein, in Formula 1 above, X is represented by Formula 2B, Formula 2C, or Formula 2D:wherein, in Formula 2D, R1, R2, R3, and R4are each independently a hydrogen atom, an alkyl group having 1 to 6 carbon atoms, a fluoroalkyl group having 1 to 6 carbon atoms, an aryl group having 6 to 10 carbon atoms, a fluoro group, a nitro group, an amino group, or a cyano group, andat least one of R1, R2, R3, or R4is an alkyl group having 1 to 6 carbon atoms, a fluoroalkyl group having 1 to 6 carbon atoms, an aryl group having 6 to 10 carbon atoms, a fluoro group, a nitro group, an amino group, or a cyano group or combination thereof.;6. The electrolyte composition of claim 1, wherein, in Formula 1 above, X is represented by Formula 2E, Formula 2F, or Formula 2G:;7. The electrolyte composition of claim 1, wherein, in Formula 1 above, X is represented by Formula 2H:;8. The electrolyte composition of claim 1, wherein the additive further includes a flame retardant, andthe flame retardant includes at least one of a phosphoric acid-based flame retardant, an acrylic-based flame retardant, a fluorine-based flame retardant, a silicone-based polymer flame retardant, or an ionic liquid or combination thereof.;9. The electrolyte composition of claim 8, wherein a composition ratio of the flame retardant is about 0.1 wt % to about 30 wt % of the electrolyte.;10. A lithium battery, comprising:a first electrode structure;a second electrode structure spaced apart from the first electrode structure; andan electrolyte disposed between the first electrode structure and the second electrode structure,wherein the electrolyte includes:a lithium salt,an organic solvent, andan additive,wherein the additive includes a coordination compound catalyst represented by Formula 1:TMX&amp;#xb7;yH2O,&amp;#x2003;&amp;#x2003;[Formula 1]wherein, in Formula 1, TM is a +2-valent transition metal cation, y is an integer of 0 to 6, and X is a &amp;#x2212;2-valent ligand containing an aromatic compound or a heteroaromatic compound, andwherein a composition ratio of the coordination compound catalyst is about 4 wt % to about 12 wt % of the electrolyte.;11. The lithium battery of claim 10, further comprising a separator between the first electrode structure and the second electrode structure,wherein the electrolyte is provided between the first electrode structure and the separator and between the second electrode structure and the separator.;12. The lithium battery of claim 10, wherein, in Formula 1 above, X is represented by Formula 2A:;13. The lithium battery of claim 10, wherein, in Formula 1 above, X is represented by Formula 2B, Formula 2C, or Formula 2D:wherein, in Formula 2D, R1, R2, R3, and R4are each independently a hydrogen atom, an alkyl group having 1 to 6 carbon atoms, a fluoroalkyl group having 1 to 6 carbon atoms, an aryl group having 6 to 10 carbon atoms, a fluoro group, a nitro group, an amino group, or a cyano group, andat least one of R1, R2, R3, or R4is an alkyl group having 1 to 6 carbon atoms, a fluoroalkyl group having 1 to 6 carbon atoms, an aryl group having 6 to 10 carbon atoms, a fluoro group, a nitro group, an amino group, or a cyano group or combination thereof.;14. The lithium battery of claim 10, wherein, in Formula 1 above, X is represented by Formula 2E, Formula 2F, or Formula 2G:;15. The lithium battery of claim 10, wherein, in Formula 1 above, X is represented by Formula 2H:;16. The lithium battery of claim 1, wherein the additive further includes a flame retardant, andthe flame retardant includes at least one of a phosphoric acid-based flame retardant, an acrylic-based flame retardant, a fluorine-based flame retardant, a silicone-based polymer flame retardant, or an ionic liquid or combination thereof.;17. The lithium battery of claim 16, wherein a composition ratio of the flame retardant is about 0.1 wt % to about 30 wt % of the electrolyte.;18. The lithium battery of claim 10, wherein the first electrode structure includes a first current collector, and a first electrode layer on the first current collector, andthe first electrode layer is provided between the first current collector and the electrolyte.;19. The lithium battery of claim 18, wherein the second electrode structure includes a second current collector, and a second electrode layer on the second current collector, andthe second electrode layer is provided between the second current collector and the electrolyte. | http://worldwide.espacenet.com/searchResults?ST=singleline&locale=en_EP&submitted=true&DB=worldwide.espacenet.com&query=US12567605B2
CN121601569A | 三星SDI株式会社 [--] | H01M4/133;H01M4/134;H01M4/386;H01M4/587;H01M4/622;H01M2004/021;Y02E60/10;C08F220/06;H01M10/052;H01M2004/027 | H01M4/13;H01M4/36;H01M4/62;H01M4/64;H01M10/052 | Electrical engineering/Electrical machinery, apparatus, energy | 2026-03-03 |  | NEGATIVE ELECTRODE AND RECHARGEABLE LITHIUM BATTERY INCLUDING THE SAME | (EP4700848A1) The present invention relates to a negative electrode, wherein the electrode includes a current collector, and a negative electrode active material layer located on the current collector and including a negative electrode active material and a high ionic conductive binder. The high ionic conductive binder includes a first structural unit derived from a (meth)acrylic acid-based monomer, a second structural unit derived from a (C1-C10) alkylene glycol-based monomer, and a third structural unit derived from a zwitterionic vinyl-based monomer or a zwitterionic (meth)acryl-based monomer. A thickness of the negative electrode active material layer is greater than or equal to about 40 µm. The negative electrode can increase the energy density of a rechargeable lithium battery, while reducing the volume and weight of the rechargeable lithium battery and contributing to improving rapid charging performance. (national office) | 1. A kind of negative electrode, the negative electrode comprises: <br> current collector; and <br> a layer of negative electrode active substance, located on the current collector, and comprising a negative electrode active substance and a high-ion conductive binder; <br> wherein the high-ion conductive binder comprises: a first structural unit derived from (methyl)acrylic acid monomers; the second structural unit, derived from C1 to C10 alkyl glycol monomers; and a third building block, derived from zwitterionic vinyl monomers or zwitterionic (methyl)acrylic monomers, and <br> The thickness of the negative electrode active material layer is greater than or equal to 40μm. <br>;2. The negative electrode according to claim 1, wherein the thickness of the active material layer of the negative electrode is in the range of 40μm to 1000μm. <br>;3. The negative electrode according to claim 1, wherein the thickness of the active material layer of the negative electrode is in the range of 100μm to 300μm. <br>;4. The negative electrode according to claim 1, wherein the negative electrode active material comprises at least one of the carbon negative electrode active material and the silicon negative electrode active material. <br>;5. The negative electrode according to claim 1, wherein, based on the negative electrode active material layer of 100wt%, the content of the high-ion conductive binder is in the range of 0.2wt% to 5.0wt%. <br>;6. The negative electrode of claim 1, wherein, based on a layer of 100 wt% of the negative electrode active substance layer, the content of the high-ion conductive binder is in the range of 0.4 wt% to 0.8 wt%. <br>;7. The negative electrode according to claim 1, wherein the first structural unit is represented by the chemical formula 1-1 or the chemical formula 1-2, and <br> The second structural unit is represented by the chemical formula 2-1 or chemical formula 2-2: <br> Chemical Formula 1-1: <br> <br> Chemical Formula 1-2: <br> <br> Wherein, in Formula 1-1 and Formula 1-2: <br> R <sup>1 </sup> is the same or different, and each independently includes a hydrogen atom and one of the alkyl groups from C1 to C20; and <br> M1 includes alkali metals, <br> Chemical Formula 2-1: <br> <br> Chemical Formula 2-2: <br> <br> Wherein, in Formula 2-1 and Formula 2-2: <br> M2 includes alkali metals, and <br> n is an integer between 1 and 100. <br>;8. The negative electrode of claim 1, wherein the zwitterionic vinyl monomer or the zwitterionic (methyl)acrylic monomer comprises at least one cationic functional group, and at least one cationic functional group comprises at least one of the substituted or unsubstituted ammonium cations, imidazole cations, pyrazoliumium cations, pyridium cations, piperidine cations, piperazine cations, sulfide cations, naphthalene cations, and guanidine cations. <br>;9. The negative electrode of claim 1, wherein, the zwitterionic vinyl monomer or the zwitterionic (methyl) acrylyl monomer comprises at least one anion functional group, and at least one of the anionic functional groups comprises at least <sup>one of - </sup> SO <sub>3 </sub> <sup>- </sup> , -CO <sub>2 </sub> <sup>- </sup> , -O <sup>- </sup> , and -NR-, <br> where R includes substituted or unsubstituted C1 to C10 alkyl groups or C1 to C10 halogenated alkyl groups. <br>;10. The negative electrode of claim 1, wherein the zwitterionic vinyl monomer or the zwitterionic (methyl)acrylic monomer comprises at least one of the sulfobetaine monomers, betaine phosphate monomers, carboxylbetaine monomers and imidazole monomers. <br>;11. The negative electrode of claim 1, wherein the third structural unit is represented by one of the chemical formulas 3-1 and 3-2: <br> Chemical Formula 3-1: <br> <br> Chemical Formula 3-2: <br> <br> Wherein, in Formula 3-1 and Formula 3-2: <br> R <sup>2 </sup> is the same or different, and each independently includes a hydrogen atom and one of the C1 to C20 alkyl groups, <br> R <sup>3 </sup> is the same or different, and each independently includes a hydrogen atom and one of the C1 to C20 alkyl groups, <br> <sup>L1 </sup> includes one of -(C=O)-NR <sup>3-CH </sup> <sub>2 </sub> - and -(C=O)-O- , and <br> <sup>L2 </sup> to <sup>L4 </sup> each independently include a single bond and one of the C1 to C20 alkyl groups. <br>;12. The negative electrode of claim 1, wherein, the first structural unit, the second structural unit and the third structural unit based on 100wt%, <br> the content of the first structural unit is in the range of 50wt% to 98wt%, <br> The content of the second structural unit is in the range of 1 wt% to 25 wt%, and <br> The content of the third structural unit is in the range of 1 wt% to 25 wt%. <br>;13. The negative electrode of claim 1, wherein the high-ion conductive binder also includes a fourth structural unit derived from (methyl)acrylic monomers. <br>;14. The negative electrode of claim 13, wherein the (methyl)acrylyl monomer comprises one of the amide groups and the nitrile group. <br>;15. The negative electrode of claim 13, wherein the fourth structural unit is represented by chemical formula 4: <br> Chemical Formula 4: <br> <br> In chemical formula 4, R <sup>4 </sup> includes a hydrogen atom and one of the alkyl groups from C1 to C20. <br>;16. The negative electrode according to claim 13, wherein, the first structural unit, the second structural unit, the third structural unit and the fourth structural unit based on 100wt%: <br> the content of the first structural unit is in the range of 30wt% to 70wt%, <br> The content of the second structural unit is in the range of 1wt% to 15wt%, <br> The content of the third building unit is in the range of 1wt% to 15wt%, and <br> The content of the fourth structural unit is in the range of 20 wt% to 50 wt%. <br>;17. The negative electrode of claim 1, wherein the high-ion conductive binder also includes lithium salt. <br>;18. The negative electrode according to claim 1, wherein the negative electrode active material layer includes a water-based binder in addition to the high-ion conductive binder. <br>;19. The negative electrode according to claim 18, wherein the negative electrode active material layer also includes cellulose compounds. <br>;20. A kind of rechargeable lithium battery, the rechargeable lithium battery comprises: <br> negative electrode according to any of claims 1 to 19; <br> positive electrode; and <br> Electrolyte. <br> | http://worldwide.espacenet.com/searchResults?ST=singleline&locale=en_EP&submitted=true&DB=worldwide.espacenet.com&query=CN121601569A
CN121593938A | 恩德能源欧洲股份两合公司 [--] | F03D13/35;F03D1/0677;Y02E10/72 | F03D1/06;F03D13/35;F03D80/00 | Mechanical engineering/Engines, pumps, turbines | 2026-03-03 |  | METHOD OF BALANCING ROTOR BLADE SEGMENTS FOR A SET OF WIND TURBINE ROTOR BLADES | (EP4700233A1) The invention concerns a method of balancing rotor blade segments (132, 134) for a set of wind turbine rotor blades (110), the method comprising the steps:- providing a set of rotor blade segments (132, 134), the set of rotor blade segments (132, 134) comprising first rotor blade segments (132) and second rotor blade segments (134),- balancing the first rotor blade segments (132) comprising the sub-steps:-- determining a mass moment of each of the first rotor blade segments (132),-- determining a first rotor blade segment (132) having the highest mass moment amongst the first rotor blade segments (132),-- adding balancing ballast (138) to each of the remaining first rotor blade segments (132) such that each of the remaining first rotor blade segments (132) has a mass moment equal to the highest mass moment,- connecting each first rotor blade segment (132) to a second rotor blade segment (134) to form the set of wind turbine rotor blades (110). (national office) | 1. A method for equilibrating rotor blade segments (132, 134) used for a set of wind turbine rotor blades (110), the method comprises the following steps: <br> a set of rotor blade segments (132, 134), and the set of rotor blade segments (132, 134) comprises the first rotor blade segment (132) and the second rotor blade segment (134), <br> balancing the first rotor blade segment (132), and balancing the first rotor blade segment (132) comprising the following sub-steps: <br> determining the mass moment of each of the first rotor blade segment (132), <br> determining the first rotor blade segment (132) with the highest mass moment in the first rotor blade segment (132), <br> adding equilibrium ballast (138) to each of the remaining first rotor blade segments (132), so that each of the remaining first rotor blade segments (132) has a mass moment equal to the highest mass moment, <br> each first rotor blade segment (132) is connected to the second rotor blade segment (134) to form the set of wind turbine rotor blades (110). <br>;2. The method of claim 1, comprising another step of balancing the second rotor blade segment (134). <br>;3. The method of claim 2, wherein, the equilibration of the second rotor blade segment (134) comprises the following sub-steps: <br> determining the mass moment of each of the second rotor blade segment (134), <br> determining the second rotor blade segment (134) with the highest mass moment in the second rotor blade segment (134), <br> An equilibrium ballast is added to each of the remaining second rotor blade segments (134) so that each of the remaining second rotor blade segments (134) has a mass moment equal to the highest mass moment. <br>;4. The method of claim 1, wherein the second rotor blade segment (134) is not balanced with each other before being connected to the first rotor blade segment (132). <br>;5. According to the method of any of the aforesaid claims, wherein each first rotor blade segment (132) is the root segment of the wind turbine rotor blade (110), and wherein, each second rotor blade segment (134) is the tip segment of the wind turbine rotor blade (110). <br>;6. According to the method of claims 1 to 4, wherein each first rotor blade segment (132) is the tip segment, and each second rotor blade segment (134) is the root segment. <br>;7. The method of claim 6, wherein, each first rotor blade segment (132) constitutes at least 80% of the total length (L) of the corresponding rotor blade (110) when connected to the second rotor blade segment (134). <br>;8. According to the method in any of the preceding claims, wherein the first rotor blade segment (132) and the second rotor blade segment (134) comprise fiber-reinforced plastic materials. <br>;9. According to the method of claims 1 to 4, wherein the set of rotor blade segments (132, 134) also includes a third rotor blade segment, wherein, in the connection step, each of the third rotor blade segments is connected with one of the first rotor blade segments (132) and/or one of the second rotor blade segments (134) to form the set of wind turbine rotor blades (110). <br>;10. The method of claim 9, comprising another step for balancing the third rotor blade segment. <br>;11. The method of claim 10, wherein, balancing the third rotor blade segment comprises the following sub-steps: <br> determining the mass moment of each of the third rotor blade segments, <br> determining the third rotor blade segment with the highest mass moment in the third rotor blade segment, <br> adding equilibrium ballast to each of the remaining third rotor blade segments, so that each of the remaining third rotor blade segments has a mass moment equal to the highest mass moment. <br>;12. According to the method of claim 10, wherein the third rotor blade segment is not balanced with each other before being connected to the first rotor blade segment (132) or the second rotor blade segment (134). <br>;13. The method of any of the claims 9 to 12, wherein the third rotor blade segment comprises a fiber-reinforced plastic material. <br> | http://worldwide.espacenet.com/searchResults?ST=singleline&locale=en_EP&submitted=true&DB=worldwide.espacenet.com&query=CN121593938A
US12565308B2 | SKYDIO INC [US] | B64C11/34;B64C11/26;B64U30/20;B64U10/14;B64C11/20;B64U10/13;B64C39/024 | B64C11/26;B64C11/20;B64C11/34;B64C39/02;B64U10/13;B64U10/14;B64U30/20 | Mechanical engineering/Transport | 2026-03-03 |  | Automated variable pitch propeller blade | A propeller blade includes a first material and a second material. The first material includes fibers. The second material is different from the first material. The fibers are interspersed through the second material and the fibers are oriented in a same direction within the second material. The propeller blade is anisotropic and includes sections of the fibers. (national office) | 1. A propeller blade comprising:a first material comprising fibers that extend through the propeller blade in a longitudinal direction to form a longitudinal fiber structure or extend along a chord line of a cross-section of the propeller blade; anda second material different from the first material, wherein the fibers are interspersed through the second material,wherein the propeller blade includes multiple sections comprising:a first section where the fibers are substantially uniformly oriented between a leading edge and a trailing edge of the propeller blade; anda second section where a volume fraction of the first material decreases from the leading edge to the trailing edge.;2. The propeller blade of claim 1, wherein the leading edge comprises 66% carbon fiber and 34% polycarbonate and the trailing edge comprises 4% carbon fiber and 96% polycarbonate.;3. The propeller blade of claim 1, wherein the multiple sections of the fibers are three or more sections.;4. The propeller blade of claim 1, wherein the first material includes carbon fibers and the second material is a polycarbonate matrix.;5. The propeller blade of claim 4, wherein the propeller blade includes the carbon fibers in an amount of 4% by volume and the polycarbonate matrix an amount of 96% by volume.;6. The propeller blade of claim 1, wherein the first material comprises any of carbon fibers and glass fibers and the second material comprises any of polycarbonate and nylon.;7. The propeller blade of claim 1, wherein the longitudinal direction extends longitudinally between a blade root and a blade tip.;8. The propeller blade of claim 1, wherein the multiple sections comprise:a third section located at a tip of the propeller blade, the third section comprising:a blade pitch of 1-20 degrees.;9. A propeller blade comprising:multiple sections, wherein the multiple sections comprise:a first material comprising fibers;a second material different from the first material;a first section where the fibers are substantially uniformly oriented between a leading edge and a trailing edge of the propeller blade; anda second section where a volume fraction of the first material decreases from the leading edge to the trailing edge,wherein the fibers of the first material are interspersed through the second material in a longitudinal direction to form a longitudinal fiber structure or extend along a chord line of a cross-section of the propeller blade.;10. The propeller blade of claim 9, wherein the multiple sections of the propeller blade are located along a length of the propeller blade and have substantially a same intrinsic parameter.;11. The propeller blade of claim 9, wherein the multiple sections further comprise:a third section where the volume fraction of the first material decreases from the leading edge to the trailing edge.;12. The propeller blade of claim 11, wherein the volume fraction of the first section is substantially uniform from the leading edge to the trailing edge and the volume fraction of the first section is greater than that of the second section and that of the third section.;13. The propeller blade of claim 11, wherein the third section has a blade pitch that is lower than the first section and the second section.;14. The propeller blade of claim 9, wherein the longitudinal direction extends longitudinally between a blade root and a blade tip.;15. The propeller blade of claim 9, wherein the longitudinal direction extends longitudinally between a blade root and a blade tip and a blade pitch of the propeller blade decreases from the blade root to the blade tip.;16. A propeller blade comprising:a first material comprising fibers that extend in a longitudinal direction to form a longitudinal fiber structure;a second material different from the first material, wherein the fibers of the first material are interspersed through the second material;a first segment where the fibers are substantially uniformly oriented between a leading edge and a trailing edge of the propeller blade; anda second segment where a volume fraction of the first material decreases from the leading edge to the trailing edge.;17. The propeller blade of claim 16, wherein the propeller blade further comprises:multiple segments along a length of the propeller blade, wherein the multiple segments comprise the first segment and the second segment.;18. The propeller blade of claim 17, wherein the multiple segments along the length of the propeller blade comprise:the first segment comprising a root of the propeller blade;the second segment comprising a midsection of the propeller blade; anda third segment comprising a tip of the propeller blade.;19. The propeller blade of claim 18, wherein a pitch of the first segment is from 35-45 degrees.;20. The propeller blade of claim 18, wherein a pitch of the second segment is from 20-30 degrees. | http://worldwide.espacenet.com/searchResults?ST=singleline&locale=en_EP&submitted=true&DB=worldwide.espacenet.com&query=US12565308B2
CN121604987A | 杰斯克生物公司 [--] | A61M35/00;A61M5/31;A61M37/00;A61M5/30;A61M5/315 | A61M5/30;A61M5/31;A61M5/315;A61M35/00;A61M37/00 | Instruments/Medical technology | 2026-03-03 |  | MODULAR PRESSURE TRANSFER UNIT AND DRUG DELIVERY DEVICE COMPRISING SAME | (WO2025028921A1) A modular pressure transfer unit according to an embodiment of the present invention comprises: a housing which forms a sealed inner space and which is filled with a fluid; a first elastic layer which is formed from an elastic material, and which is coupled to the housing so as to transfer, toward the fluid, pressure applied from one side of the outer part of the housing; and a second elastic layer which is formed from an elastic material, and which is coupled to the housing so as to transfer, toward the other side of the outer part of the housing, the pressure transmitted through the fluid. (national office) | 1. A modular pressure transfer unit, including: <br> shell, which forms a closed internal space and is filled with fluid; <br> the first elastic layer, which is formed of an elastic material and combined with the shell, transmitting the pressure applied from the side outside the shell to the fluid side; and <br> The second elastic layer, which is formed by an elastic material and combined with the shell, transmits the pressure transmitted by the fluid to the other side of the outside of the shell. <br>;2. The modular pressure transfer unit according to claim 1, wherein, <br> The housing comprises: <br> the first subshell, which forms the first elastic layer; and <br> the second subshell, which forms the second elastic layer. <br>;3. The modular pressure transfer unit according to claim 2, wherein, <br> The second sub-shell comprises: <br> the support part, which forms the second elastic layer; <br> the insertion portion, which is connected with the support portion, and at least a part of it is inserted into the interior of the first subshell; and <br> the fixed portion, which is connected with the insertion portion, and is hooked and fixed to the fixing pin in the state in which the insertion part is inserted into the interior of the first sub-shell to the greatest extent. <br>;4. The modular type pressure transfer unit according to claim 3, wherein, <br> The outer surface of the insertion portion is provided with a sealing portion for sealing the gap between the insertion portion and the inner surface of the first subshell. <br>;5. The modular pressure transfer unit of claim 3, wherein, <br> The fixing part comprises: <br> extension portion, which is connected with the insertion portion; and <br> the convex part, which is connected with the extension and forms a hooking flange for the fixed pin to be hooked. <br>;6. The modular pressure transfer unit of claim 1, wherein, <br> the first elastic layer expands in the inner direction of the shell by the pressure exerted from the outside of the shell, <br> The second elastic layer expands in the outer direction of the shell through the pressure transmitted by the fluid. <br>;7. The modular pressure transfer unit of claim 1, also comprising: <br> identification tag, which is used to store the identification information of the modular pressure transfer unit. <br>;8. The modular type pressure transfer unit according to claim 1, wherein, <br> The first elastic layer is formed in multiple areas on the upper surface of the shell. <br>;9. The modular type pressure transfer unit according to claim 8, wherein, <br> The plurality of regions is located in a position symmetrically symmetrical to each other with the center point of the upper surface of the shell as the reference. <br>;10. A drug delivery device including: <br> Drive unit; <br> a modular pressure transfer unit, wherein combined with the driving unit, transmits the pressure exerted by the driving unit; and <br> nozzle unit, which, combined with the modular pressure transmission unit, uses the pressure jet chemical liquid transmitted by the modular pressure transmission unit, <br> wherein, the modular pressure transfer unit comprises: <br> shell, which forms a closed internal space and is filled with fluid; <br> the first elastic layer, which is formed of an elastic material and combined with the shell to transmit the pressure exerted by the driving unit to the fluid side; and <br> the second elastic layer, which is formed of an elastic material and combined with the shell, transmits the pressure transmitted by the fluid to the chemical liquid inside the nozzle unit. <br>;11. The drug delivery device of claim 10, wherein, <br> The drive unit comprises: <br> a pressurized portion wherein exerting pressure on the first elastic layer; and <br> The driving device controls the action of the pressurized part. <br>;12. The drug delivery device of claim 11 also comprises: <br> combined with a detection device, wherein it detects the combination state between the driving unit and the modular pressure transfer unit. <br>;13. The drug delivery device of claim 12, wherein, <br> The combination detection device collects the identification information of the modular pressure transmission unit combined. <br>;14. The drug delivery device of claim 13, wherein, <br> When the modular pressure transfer unit is detected in a combined state through the bonding detection device, the driving device receives the identification information collected by the bonding detection device, and judges the total usage of the modular pressure transfer unit corresponding to the identification information. <br>;15. The drug delivery device of claim 14, wherein, <br> The total usage of the modular pressure transfer unit corresponds to the cumulative value of the pressure judged based on the number of pressurization times of the first elastic layer by the pressurized part and the pressure during pressurization. <br> | http://worldwide.espacenet.com/searchResults?ST=singleline&locale=en_EP&submitted=true&DB=worldwide.espacenet.com&query=CN121604987A
CN121592279A | 三星SDI株式会社 [--] | H01M50/449;H01M4/622;H01M50/42;H01M2004/027;H01M4/133;H01M4/134;H01M4/386;H01M4/583;Y02E60/10;H01M50/414;H01M10/0525 | C09J133/02;C08F220/06;C08F220/38;C08F220/46;C08F220/48;C08F220/56;C08F226/06;C09J133/20;H01M4/13;H01M4/62;H01M10/052;H01M50/40 | Chemistry/Basic materials chemistry ;Chemistry/Macromolecular chemistry, polymers;Electrical engineering/Electrical machinery, apparatus, energy | 2026-03-03 |  | BINDER FOR RECHARGEABLE LITHIUM BATTERY, ELECTRODE INCLUDING THE SAME, AND RECHARGEABLE LITHIUM BATTERY INCLUDING THE SAME | (EP4700868A3) The present invention relates to a binder for a rechargeable lithium battery, wherein the binder includes a first structural unit derived from a (meth)acrylic acid-based monomer, a second structural unit derived from a (C1-C10) alkylene glycol-based monomer and a third structural unit derived from a zwitterionic vinyl-based monomer or a zwitterionic (meth)acryl-based monomer. The binder for a rechargeable lithium battery may have high adhesive strength and low resistance, and thus can contribute to improving the performance of a rechargeable lithium battery. (national office) | 1. A kind of binder for rechargeable lithium batteries, the binder comprises: <br> The first structural unit, derived from (methyl)acrylic monomers; <br> the second structural unit, derived from C1-C10 alkyl glycol monomers; and <br> The third building unit is derived from zwitterionic vinyl monomers or zwitterionic (methyl)acrylic monomers. <br>;2. The binder according to claim 1, wherein the first structural unit is represented by a chemical formula 1-1 or a chemical formula 1-2, and <br> The second structural unit is represented by the chemical formula 2-1 or chemical formula 2-2: <br> Chemical Formula 1-1: <br> <br> Chemical Formula 1-2: <br> <br> where, in chemical formula 1-1 and chemical formula 1-2, <br> Each <sup>R1 </sup> independently contains a hydrogen atom or a C1 to C20 alkyl group; and <br> M1 includes alkali metals, <br> Chemical Formula 2-1: <br> <br> Chemical Formula 2-2: <br> <br> where, in chemical formula 2-1 and chemical formula 2-2, <br> M2 includes alkali metals, and <br> n is an integer in the range between 1 and 100. <br>;3. The binder of claim 1, wherein: <br> The zwitterionic vinyl monomer or the zwitterionic (methyl)acrylonyl monomer has at least one cationic functional group, and at least one cationic functional group comprises at least one of the substituted or unsubstituted ammonium cations, imidazole cations, pyrazoliumium cations, pyridium cations, piperidium cations, piperazine cations, sulfide cations, naphthalene cations, and guanidine cations. <br>;4. The binder of claim 1, wherein: <br> The zwitterionic vinyl monomer or the zwitterionic (methyl)acrylic monomer has at least one anionic functional group, and at least one anionic functional group comprises at least <sup>one of - </sup> SO <sub>3 </sub> <sup>- </sup> , -CO <sub>2 </sub> <sup>- </sup> , -O <sup>- </sup> -, and -NR-, and <br> R includes substituted or unsubstituted C1 to C10 alkyl groups or C1 to C10 haloalkyl groups. <br>;5. The binder of claim 1, wherein the zwitterionic vinyl monomer or the zwitterionic (methyl) acrylyl monomer comprises at least one of the sulfobetaine monomers, betaine phosphate monomers, carboxylbetaine monomers and imidazole monomers. <br>;6. The binder of claim 1, wherein the third structural unit is represented by the chemical formula 3-1 or the chemical formula 3-2: <br> Chemical Formula 3-1: <br> <br> Chemical Formula 3-2: <br> <br> wherein, in chemical formula 3-1 and chemical formula 3-2, <br> Each <sup>R2 </sup> independently contains a hydrogen atom or a C1 to C20 alkyl group; <br> Each <sup>R3 </sup> independently contains a hydrogen atom or a C1 to C20 alkyl group; <br> L <sup>1 </sup> includes *-(C=O)-NR <sup>3-CH </sup> <sub>2 </sub> -* or *-(C=O)-O-*; and <br> <sup>L2 </sup> to <sup>L4 </sup> both independently contain single bonds or C1 to C20 alkyl groups. <br>;7. The binder of claim 1, wherein, the first structural unit, the second structural unit and the third structural unit based on 100wt%, <br> The first structural unit is comprised of a quantity in the range of 50wt% to 98wt%, <br> The amount in the range of 1wt% to 25wt% includes the second structural unit, and <br> The amount in the range of 1wt% to 25wt% includes the third structural unit. <br>;8. The binder of claim 1, which also includes a fourth structural unit derived from (methyl)acrylic monomers. <br>;9. The binder according to claim 8, wherein the (methyl)acrylyl monomer comprises one of the amide groups and the nitrile group. <br>;10. The binder of claim 8, wherein the fourth structural unit is represented by chemical formula 4: <br> Chemical Formula 4: <br> <br> where, in chemical formula 4, <br> R <sup>4 </sup> includes hydrogen atoms or C1 to C20 alkyl groups. <br>;11. The binder of claim 8, wherein, the first structural unit, the second structural unit, the third structural unit and the fourth structural unit based on 100wt%: <br> The quantity in the range of 20wt% to 50wt% includes the fourth structural unit. <br>;12. The binder according to claim 11, wherein, the first structural unit, the second structural unit, the third structural unit and the fourth structural unit based on 100wt%: <br> The first structural unit is comprised of a quantity in the range of 30wt% to 70wt%, <br> The amount in the range of 1wt% to 15wt% includes the second structural unit, and <br> The amount in the range of 1wt% to 15wt% includes the third structural unit. <br>;13. The binder of claim 1, the binder also includes lithium salt. <br>;14. The binder according to claim 1, wherein the binder has a viscosity in the range of 450cps to 6500cps in an aqueous solution at 25°C, and has a solid content in the range of 8.5wt% to 10wt%. <br>;15. An electrode for rechargeable lithium batteries, the electrode comprises: <br> the binder according to claim 1; and <br> Electrode active substance. <br>;16. The electrode of claim 15, wherein the electrode comprises a negative electrode. <br>;17. The electrode according to claim 16, wherein the negative electrode comprises a negative electrode active substance, and the negative electrode active material comprises at least one of the carbon negative electrode active material and the silicon negative electrode active material. <br>;18. A separator for rechargeable lithium batteries, the separator comprises: <br> porous substrate and coating layer on one or both surfaces of the porous substrate, <br> wherein the coating layer comprises the binder according to claim 1. <br>;19. A rechargeable lithium battery, the rechargeable lithium battery comprises: <br> negative electrode; <br> positive electrode; <br> a diaphragm, between the negative electrode and the positive electrode; and <br> electrolytes; <br> wherein the negative electrode, the positive electrode and at least one of the separators comprise the binder according to claim 1. <br> | http://worldwide.espacenet.com/searchResults?ST=singleline&locale=en_EP&submitted=true&DB=worldwide.espacenet.com&query=CN121592279A
CN121592288A | 三星SDI株式会社 [--] | H01M10/052;H01M4/622;H01M50/42;H01M50/446;H01M50/449;H01M50/451;H01M4/13;Y02E60/10;C08F226/06 | C09J151/00;C08F212/08;C08F220/18;C08F222/14;C08F265/02;H01M4/62;H01M10/052;H01M50/46 | Chemistry/Basic materials chemistry ;Chemistry/Macromolecular chemistry, polymers;Electrical engineering/Electrical machinery, apparatus, energy | 2026-03-03 |  | BINDER FOR RECHARGEABLE LITHIUM BATTERY, ELECTRODE INCLUDING THE SAME AND RECHARGEABLE LITHIUM BATTERY INCLUDING THE SAME | (EP4700960A1) The present invention relates to a binder for a rechargeable lithium battery having a core-shell structure. The shell includes a first structural unit derived from a (meth)acrylic acid-based monomer; a second structural unit derived from a (C1-C10) alkylene glycol-based monomer; and a third structural unit derived from a zwitterionic vinyl-based monomer or a zwitterionic (meth)acryl-based monomer. The binder for a rechargeable lithium battery has high adhesive strength and low resistance, and thus can contribute to improving the performance of a rechargeable lithium battery. (national office) | 1. A kind of binder for rechargeable lithium batteries, the binder comprises: <br> core-shell structure, including core and shell, <br> Wherein, the shell comprises: <br> The first structural unit, derived from (methyl)acrylic monomers; <br> the second structural unit, derived from <sub>C1 </sub> to <sub>C10 </sub> alkyl glycol monomers; and <br> The third structural unit is derived from zwitterionic vinyl monomers or zwitterionic (methyl) acrylic monomers. <br>;2. The binder according to claim 1, wherein the first structural unit is represented by a chemical formula 1-1 or a chemical formula 1-2, and <br> The second structural unit is represented by the chemical formula 2-1 or chemical formula 2-2: <br> Chemical Formula 1-1: <br> <br> Chemical Formula 1-2: <br> <br> where, in chemical formula 1-1 and chemical formula 1-2, <br> Each <sup>R1 </sup> independently contains a hydrogen atom or a <sub>C1 to C20 </sub> alkyl group; and <br> M1 includes alkali metals, <br> Chemical Formula 2-1: <br> <br> Chemical Formula 2-2: <br> <br> where, in chemical formula 2-1 and chemical formula 2-2, <br> M2 includes alkali metals, and <br> n is an integer in the range of 1 to 100. <br>;3. The binder of claim 1, wherein the zwitterionic vinyl monomer or the zwitterionic (methyl)acrylic monomer has at least one cationic functional group, and at least one cationic functional group comprises at least one of the substituted or unsubstituted ammonium cations, imidazole cations, pyrazoliumium cations, pyridine cations, piperidine cations, piperazine cations, sulfide cations, naphthalene cations, and guanidium cations. <br>;4. The binder of claim 1, wherein the zwitterionic vinyl monomer or the zwitterionic (methyl)acrylic monomer has at least one anionic functional group, and at least one anionic functional group comprises at least <sup>one of - </sup> SO <sub>3 </sub> <sup>- </sup> , -CO <sub>2 </sub> <sup>- </sup> , -O <sup>- </sup> , and -NR-, <br> where R includes substituted or unsubstituted <sub>C1 </sub> to <sub>C10 </sub> alkyl groups. <br>;5. The binder according to claim 1, wherein the zwitterionic vinyl monomer or the zwitterionic (methyl) acrylic monomer comprises at least one of the thiobetine monomers, phosphate betaine monomers, carboxylate betaine monomers, and imidazole monomers. <br>;6. The binder of claim 1, wherein the third structural unit is represented by the chemical formula 3-1 or the chemical formula 3-2: <br> Chemical Formula 3-1: <br> <br> Chemical Formula 3-2: <br> <br> wherein, in chemical formula 3-1 and chemical formula 3-2, <br> Each <sup>R2 </sup> independently contains hydrogen atoms or <sub>C1 to C20 </sub> alkyl groups; <br> Each <sup>R3 </sup> independently contains a hydrogen atom or a C <sub>1 </sub> to C <sub>20 </sub> alkyl group; <br> L <sup>1 </sup> includes *-(C=O)-NR <sup>3-CH </sup> <sub>2 </sub> -* or *-(C=O)-O-*; <br> <sup>L2 </sup> to <sup>L4 </sup> independently contain either a single bond or a C <sub>1 </sub> to C <sub>20 </sub> alkyl group. <br>;7. The binder of claim 1, wherein, the first structural unit, the second structural unit and the third structural unit based on 100wt%, <br> The binder comprises the first structural unit of 50wt% to 98wt%, the second structural unit of 1wt% to 25wt%, and the third structural unit of 1wt% to 25wt%. <br>;8. The binder of claim 1, which also includes a fourth structural unit derived from (methyl)acrylic monomers comprising an amide group or a nitrile group. <br>;9. The binder according to claim 8, wherein the (methyl) acrylic monomer comprises one of the amide groups and the nitrile group. <br>;10. The binder of claim 8, wherein the fourth structural unit is represented by chemical formula 4: <br> Chemical Formula 4: <br> <br> where, in chemical formula 4, <br> R <sup>4 </sup> includes hydrogen atoms or C <sub>1 </sub> to C <sub>20 </sub> alkyl groups. <br>;11. The binder of claim 8, wherein, the first structural unit, the second structural unit, the third structural unit and the fourth structural unit based on 100wt%: <br> The content of the fourth structural unit is in the range of 20 wt% to 50 wt%. <br>;12. The binder according to claim 11, wherein, the first structural unit, the second structural unit, the third structural unit and the fourth structural unit based on 100wt%: <br> The content of the first structural unit is in the range of 40wt% to 70wt%, the content of the second structural unit is in the range of 1wt% to 15wt%, and the content of the third structural unit is in the range of 1wt% to 15wt%. <br>;13. The binder of claim 1, the binder also includes lithium salt. <br>;14. The binder according to claim 1, wherein the nucleus comprises a polymer, in which a monomer comprising at least one of vinyl monomers, unsaturated alkyl carboxylic acid monomers, methacrylic acid monomers and unsaturated carboxylic acid amide monomers is polymerized. <br>;15. The binder according to claim 1, wherein, based on 100 wt% of the binder, the binder comprises the core of 85 wt% to 95 wt% and the shell of 5 wt% to 15 wt%. <br>;16. An electrode for rechargeable lithium batteries, the electrode comprises: <br> adhesive according to any of claims 1 to 15; and <br> Electrode active substance. <br>;17. The electrode of claim 16, wherein the electrode comprises a negative electrode. <br>;18. The electrode according to claim 17, wherein the negative electrode comprises a negative electrode active substance, and the negative electrode active material comprises at least one of the carbon negative electrode active material and the silicon negative electrode active material. <br>;19. A separator for rechargeable lithium batteries, the separator comprises: <br> porous substrate; and <br> coating layer, on one or both surfaces of the porous substrate, <br> wherein the coating layer comprises the binder described in any of claims 1 to 15. <br>;20. A kind of rechargeable lithium battery, the rechargeable lithium battery comprises: <br> negative electrode; <br> positive electrode; <br> a diaphragm, between the negative electrode and the positive electrode; and <br> electrolytes; <br> wherein the negative electrode, the positive electrode and at least one of the separators include the binder according to any of claims 1 to 15. <br> | http://worldwide.espacenet.com/searchResults?ST=singleline&locale=en_EP&submitted=true&DB=worldwide.espacenet.com&query=CN121592288A
USD1115989S | 9085 1114 QUEBEC INC JRZ GLOBAL SPORTS [CA] |  |  |  | 2026-03-03 |  | Interchangeable skate blade |  |  | http://worldwide.espacenet.com/searchResults?ST=singleline&locale=en_EP&submitted=true&DB=worldwide.espacenet.com&query=USD1115989S
USD1116078S | MAHLE INT GMBH [DE] |  |  |  | 2026-03-03 |  | Reinforced rotor blade for electric motor |  |  | http://worldwide.espacenet.com/searchResults?ST=singleline&locale=en_EP&submitted=true&DB=worldwide.espacenet.com&query=USD1116078S
US12564674B2 | AMGEN INC [US] | A61M2205/33;A61M2205/50;A61M2205/583;A61M2209/00;G09F2003/0202;G09F2003/0208;A61M2005/14252;A61M5/14248 | A61M5/142;G09F3/02 | Electrical engineering/Audio-visual technology;Instruments/Medical technology | 2026-03-03 |  | Drug delivery device with messaging label | A drug delivery device includes a housing, a reservoir, a cannula, one or more light sources, a label, and a controller. The reservoir is disposed within the housing. The cannula is connected to the reservoir for delivering a drug from the reservoir to the patient. The light sources are disposed adjacent the exterior surface of the housing, and each serves to indicate one of one or more operational conditions of the device. The label is fixed to the housing adjacent the light sources, and includes one or more informational messages. Each informational message is aligned with one of the light sources for conveniently conveying to a user an operational condition of the device as indicated by the corresponding light source. Finally, the controller is operably connected to the reservoir and the light sources. The controller is configured to actuate the reservoir to deliver the drug, and to selectively illuminate the one or more light sources based on the operational condition of the drug delivery device. (national office) | 1. A drug delivery device comprising:a housing having an interior surface and an exterior surface, the interior surface defining an interior space;a reservoir disposed within the interior space of the housing, the reservoir configured to store a volume of a drug to be delivered to a patient;a cannula operably connected to the reservoir and adapted to extend at least partially beyond the exterior surface of the housing for delivering the drug to the patient;one or more visual indicators; andone or more informational messages disposed on the housing, each informational message for conveying to a user an operational condition of the drug delivery device,wherein at least one of the one or more informational messages includes a textual and/or symbolic message disposed on the housing describing a delivery-complete condition of the drug delivery device and aligned with at least one visual indicator of the one or more of visual indicators, andwherein the one or more informational messages comprises first through third informational messages,the first informational message including at least a first textual and/or symbolic message describing a ready-state condition of the drug delivery device,the second informational message including at least a second textual and/or symbolic message describing a delivery-in-process condition of the drug delivery device, andthe third informational message including at least a third textual and/or symbolic message describing the delivery-complete condition of the drug delivery device.;2. The device of claim 1, wherein each informational message includes a visual indicia regarding a status of the drug delivery device.;3. The device of claim 1, wherein the housing is adapted to be attached to a patient with an adhesive disposed on a portion of the exterior surface of the housing.;4. The device of claim 1, wherein the cannula includes (a) a rigid hollow needle, (b) a soft hollow catheter, (c) a rigid solid needle and a soft hollow catheter, or (d) a rigid hollow needle and a soft hollow catheter.;5. The device of claim 1, further comprising a button disposed on the housing adjacent to the one or more informational messages, the button configured to initiate operation of the drug delivery device.;6. The device of claim 5, wherein the button is disposed so that it extends through the exterior surface of the housing.;7. The device of claim 1, the one or more visual indicators disposed adjacent the exterior surface of the housing, at least one visual indicator of the one or more visual indicators used in conjunction with the at least one informational message to signal that the drug delivery device is operating according to a specific operating condition.;8. The device of claim 1, further comprising a drug product stored in the reservoir, wherein the drug product comprises one of: (a) a monoclonal antibody (IgG) that binds human Proprotein Convertase Subtilisin/Kexin Type 9 (PCSK9), (b) a granulocyte colony- stimulating factor (G-CSF), (c) a product that targets or modulates sclerostin, or (d) a product that relates to calcitonin gen-related peptide (CGRP).;9. A method of manufacturing a drug delivery device having a housing, a reservoir for storing a volume of a drug, a cannula operably connected to the reservoir for delivering the drug to a patient, one or more visual indicators, and one or more informational messages disposed on the housing for indicating one or more operational states of the drug delivery device, the method comprising:disposing a button on the housing adjacent to the one or more informational messages, the button configured to initiate operation of the drug delivery device and extend through an interior surface of the housing;positioning at least portions of the reservoir and the cannula into an interior space of the housing; andclosing the housing;the one or more informational messages disposed on the housing such that each informational message conveys to a user an operational condition of the drug delivery device,wherein at least one of the one or more informational messages includes a textual and/or symbolic message disposed on the housing describing a delivery-complete condition of the drug delivery device and aligned with at least one visual indicator of the one or more of visual indicators.;10. The method of claim 9, further comprising at least partly filling the reservoir with one of: (a) a monoclonal antibody (IgG) that binds human Proprotein Convertase Subtilisin/Kexin Type 9 (PCSK9), (b) a granulocyte colony-stimulating factor (G-CSF), (c) a product that targets or modulates sclerostin, or (d) a product that relates to calcitonin gen-related peptide (CGRP).;11. The method of claim 9, disposing an adhesive on a portion of an exterior surface of the housing, the adhesive adapted to attach the housing to a patient.;12. The method of claim 9, further comprising disposing the one or more visual indicators within the interior space of the housing and adjacent to an exterior surface of the housing when the housing is closed, at least one visual indicator of the one or more visual indicators used in conjunction with the one or more informational messages to signal that the drug delivery device is operating according to a specific operating condition.;13. A method of manufacturing a drug delivery device having a housing, a reservoir for storing a volume of a drug, a cannula operably connected to the reservoir for delivering the drug to a patient, one or more visual indicators, and one or more informational messages disposed on the housing for indicating one or more operational states of the drug delivery device, the method comprising:positioning at least portions of the reservoir and the cannula into an interior space of the housing;closing the housing; anddisposing the one or more visual indicators within the interior space of the housing and adjacent to an exterior surface of the housing when the housing is closed, at least one visual indicator of the one or more visual indicators used in conjunction with the one or more informational messages to signal that the drug delivery device is operating according to a specific operating condition;the one or more informational messages disposed on the housing such that each informational message conveys to a user an operational condition of the drug delivery device,wherein at least one of the one or more informational messages includes a textual and/or symbolic message disposed on the housing describing a delivery-complete condition of the drug delivery device and aligned with at least one visual indicator of the one or more of visual indicators. | http://worldwide.espacenet.com/searchResults?ST=singleline&locale=en_EP&submitted=true&DB=worldwide.espacenet.com&query=US12564674B2
US12564682B2 | SHANGHAI MICROPORT MEDICAL GROUP CO LTD [CN] | A61M31/00;A61M5/284;A61M5/288;A61M5/19;A61M5/3145;A61M5/31501;A61M2005/31598;A61M2005/31508;A61M5/283;A61M5/286;A61M5/2448;A61M25/10;A61M2025/1086 | A61M5/24;A61M25/10 | Instruments/Medical technology | 2026-03-03 |  | Medical delivery device and drug delivery system | A drug delivery system includes a medical delivery device, a dispersed substance, a liquid dispersion medium and a balloon catheter. The medical delivery device includes a first housing member, a second housing member and a push mechanism. The first housing member defines a first storage chamber, and the second housing member is disposed over the first housing member and defines a second storage chamber. In a first operational configuration, the first storage chamber is not in communication with the second storage chamber. In a second operational configuration, the first storage chamber is in communication with the second storage chamber, allowing the liquid dispersion medium in the first storage chamber to enter the second storage chamber to be mixed with the dispersed substance to produce a dispersion system. In a third operational configuration, the push mechanism drives the first housing member to move relative to the second housing member. (national office) | 1. A medical delivery device, comprising:a housing comprising a first housing member and a second housing member, the first housing member defining a first storage chamber for storing a liquid dispersion medium therein, the second housing member disposed over the first housing member, the second housing member defining a second storage chamber for storing a dispersed substance therein, the second storage chamber having a delivery port for communicating with an external mechanism; anda push mechanism connected to the first housing member,wherein the medical delivery device has a first operational configuration, a second operational configuration and a third operational configuration, whereinin the first operational configuration of the medical delivery device, the first storage chamber is not in communication with the second storage chamber;in the second operational configuration of the medical delivery device, the first storage chamber is in communication with the second storage chamber, allowing the liquid dispersion medium to enter the second storage chamber to be mixed with the dispersed substance to produce a dispersion system; andin the third operational configuration of the medical delivery device, the push mechanism drives the first housing member to move relative to the second housing member, causing the dispersion system in the second storage chamber to flow through the delivery port into the external mechanism;wherein the push mechanism comprises a handle, a plunger and a pushrod, the handle connected to the first housing member and protruding out of the second housing member, the plunger disposed in the first housing member, the pushrod passed through the handle and connected to the plunger, wherein the first storage chamber is positioned between the plunger and the second storage chamber;the pushrod is configured to be selectively locked to the handle;when the pushrod is unlocked from the handle, and when the first storage chamber is brought into communication with the second storage chamber, the pushrod drives the plunger to move, causing the liquid dispersion medium to enter the second storage chamber and be mixed with the dispersed substance to produce the dispersion system; andwhen the pushrod is locked to the handle, the pushrod and the handle together drive the first housing member to move, causing the dispersion system in the second storage chamber to flow through the delivery port into the external mechanism;a locking mechanism for selectively locking the pushrod to the handle;wherein the locking mechanism comprises a locking projection and a locking recess, one of which is provided on the pushrod, and the other is provided on the handle.;2. The medical delivery device of claim 1, wherein the locking recess is provided on the pushrod, and the locking projection is provided on the handle,wherein the locking mechanism further comprises an openable and closable locking box serving as the locking projection, the locking box defined at a proximal end of the handle and comprising a slot and a bolt, wherein a plurality of locking recesses are spaced apart along a lengthwise direction of the pushrod; the pushrod is inserted in the slot; and the bolt is configured to be selectively locked in any one of the locking recesses on the pushrod; and/orwherein the handle defines a raised portion at the proximal end thereof, the raised portion is provided thereon with a locking post serving as the locking projection, and a locking recess is provided at a proximal end of the pushrod and configured to engage and cooperate with the locking post.;3. The medical delivery device of claim 1, wherein the second housing member has an internal thread, and the first housing member has an external thread engageable with the internal thread.;4. The medical delivery device of claim 1, wherein a spacer is disposed between the first storage chamber and the second storage chamber,the spacer is configured to be torn under an action of a force, and the first storage chamber comes into communication with the second storage chamber when the space is torn.;5. The medical delivery device of claim 4, wherein the spacer is configured as a film structure which is configured to be torn under the action of a force, wherein the medical delivery device further comprises a piercing mechanism disposed between the spacer and the second storage chamber and configured to tear the film structure.;6. The medical delivery device of claim 5, wherein the piercing mechanism comprises a base and a piercing element arranged on the base, the base connected to the second housing member, the piercing element arranged on a side of the base facing the spacer, the piercing mechanism defining a channel allowing passage of the liquid dispersion medium therethrough,wherein the spacer defines the first storage chamber together with the first housing member and defines a nozzle chamber together with the piercing mechanism, or wherein the piercing mechanism and the first housing member together defines an accommodating chamber divided by the spacer into the first storage chamber and a nozzle chamber.;7. The medical delivery device of claim 6, wherein the base is a solid baseplate, and the piercing element is a bored needle, orwherein the base is a ring, and the piercing element is made up of a number of blades arranged on the ring along a circumference thereof, orwherein the base is an annular base, and the piercing element is a sawtooth bar which is connected at both ends to the annular base.;8. The medical delivery device of claim 1, further comprising a filtration membrane that is disposed in the second storage chamber and covers the delivery port.;9. The medical delivery device of claim 1, further comprising a monitoring mechanism for monitoring a pressure and/or a flow rate of the dispersion system.;10. A drug delivery system, comprising:the medical delivery device of claim 1;a solid dispersed substance arranged in the second storage chamber;a liquid dispersion medium arranged in the first storage chamber; anda balloon catheter comprising a catheter body and a balloon, the balloon disposed at a distal end of the catheter body and having micropores, the catheter body brought into communication at a proximal end thereof with the delivery port. | http://worldwide.espacenet.com/searchResults?ST=singleline&locale=en_EP&submitted=true&DB=worldwide.espacenet.com&query=US12564682B2
US12565843B2 | IHI CORP [JP] | F02C7/00;F01D5/28;F01D25/00;F01D5/30;B32B2603/00;B32B2260/023;F05D2300/603;B32B2262/106;B32B2260/046;F01D5/282;B32B7/03;B32B1/00;B32B5/26 | F01D5/28;B32B1/00;B32B5/26;B32B7/03;F01D5/30 | Chemistry/Surface technology, coating;Mechanical engineering/Engines, pumps, turbines | 2026-03-03 |  | Composite blade | A composite blade includes: an airfoil section, a root (blade root), and primary laminates and secondary laminates alternately laminated at the root, which respectively include composite material layers. A side surface of the root includes a contactable surface contactable with a mounting groove. The primary laminates extend from the root to the airfoil section to be joined before reaching the airfoil section. The secondary laminates extend from the root to junctions of the primary laminates. The contactable surface has first and second edges. Inside the root, a first area located around the first edge and a second area located between the first area and the center plane of the root are set. End portions of the secondary laminates are not located in the first area. Parts of the primary and secondary laminates are alternately located along the blade thickness direction in at least a part of the second area. (national office) | 1. A composite blade comprising:an airfoil section;a blade root provided at one end of the airfoil section; andprimary laminates and secondary laminates alternately laminated in a blade thickness direction of the composite blade at the blade root, the primary and the secondary laminates including a plurality of composite material layers formed of reinforced fiber resin and laminated to each other, whereinthe blade root includes a side surface including a contactable surface being contactable with a mounting groove for the blade root,the primary laminates extend from the blade root to the airfoil section to be joined before reaching the airfoil section,the secondary laminates extend from the blade root to junctions of the primary laminates,the contactable surface has a first edge and a second edge extending in a longitudinal direction of the blade root with a distance in a span direction of the composite blade, the first edge being closer to the airfoil section than the second edge,a first area and a second area are set inside the blade root, the first area being positioned around the first edge of the contactable surface and the second area being positioned between the first area and a center plane of the blade root,end portions of the secondary laminates are not located in the first area,parts of the primary laminates and parts of the secondary laminates are alternately positioned along the blade thickness direction in at least a part of the second area,the first area has a predetermined length along the span direction and a predetermined depth toward the center plane of the blade root,when a length from the first edge to the second edge along the span direction is referred to as a reference length, the predetermined length of the first area is set to a sum of a length of at least 25% or more of the reference length from the first edge to the second edge and a length of at least 110% or more of the reference length from the first edge to the airfoil section, andthe predetermined depth of the first area is set to 20% or more of a minimum width of a neck portion where the airfoil section and the blade root are connected.;2. The composite blade according to claim 1, whereinfibers constituting the reinforced fiber resin are unidirectional carbon fibers.;3. The composite blade according to claim 1, whereinat least one of the secondary laminates is located outermost from the center plane of the blade root in an arrangement of the secondary laminates and the primary laminates in the blade thickness direction.;4. The composite blade according to claim 1, whereinthe side surface of the blade root is formed as an inclined surface extending to be away from the center plane of the blade root as it approaches a base end of the composite blade. | http://worldwide.espacenet.com/searchResults?ST=singleline&locale=en_EP&submitted=true&DB=worldwide.espacenet.com&query=US12565843B2
US12564977B2 | GILLETTE CO LLC [US] | B26B21/60;B26B21/56;B26B21/58;B26B21/222;B26B21/4037;B26B21/4068 | B26B21/22;B26B21/40 | Mechanical engineering/Machine tools | 2026-03-03 |  | Razor blade | A razor blade. The razor blade includes a substrate having a first facet and a second facet that converge to define a cutting edge. A first textured surface is formed on the first facet and includes a first plurality of elements with a depth between about 0.01 μm and about 20 μm. The first textured surface is spaced apart from the cutting edge by about 0.05 μm to about 2 μm. (national office) | 1. A razor blade, comprising:a substrate having a first facet and a second facet that converge to define a cutting edge; anda first textured surface formed on the first facet; whereinthe first textured surface includes a first plurality of elements with a depth between about 0.01 &amp;#x3bc;m and about 20 &amp;#x3bc;m; andthe first textured surface is spaced apart from the cutting edge by about 0.05 &amp;#x3bc;m to about 2 &amp;#x3bc;m, wherein the first plurality of elements have an increasing depth with increasing distance from the cutting edge.;2. The razor blade of claim 1, comprising a second textured surface formed on the second facet, wherein the second textured surface includes a second plurality of elements with a depth between about 0.01 &amp;#x3bc;m and about 20 &amp;#x3bc;m and the second textured surface is spaced apart from the cutting edge by about 0.05 &amp;#x3bc;m to about 2 &amp;#x3bc;m.;3. The razor blade of claim 2, wherein the first plurality of elements on the first facet are offset from the second plurality of elements on the second facet.;4. The razor blade of claim 1, comprising a conforming first coating covering at least the cutting edge.;5. The razor blade of claim 1, wherein the depth of the first plurality of elements increases with increasing distance from the cutting edge.;6. The razor blade of claim 1, wherein the first plurality of elements are spaced apart from each other by a distance of about 1 &amp;#x3bc;m to about 50 &amp;#x3bc;m.;7. The razor blade of claim 1, wherein the first plurality of elements comprise a first plurality of grooves extending into a top surface of the first facet, the first plurality of grooves extending longitudinally parallel to the cutting edge.;8. The razor blade of claim 1, wherein the first plurality of elements comprise a second plurality of grooves extending into a top surface of the first facet, the second plurality of grooves extending perpendicular to the cutting edge.;9. The razor blade of claim 1, wherein the first plurality of elements comprise a first plurality of grooves extending into a top surface of the first facet, the first plurality of grooves extending longitudinally parallel to the cutting edge, and a second plurality of grooves extending into the top surface of the first facet, the second plurality of grooves extending perpendicular to the cutting edge.;10. The razor blade of claim 1, wherein the first plurality of elements comprise a first plurality of grooves extending into a top surface of the first facet, the first plurality of grooves extending longitudinally parallel to the cutting edge, and a third plurality of grooves extending into the top surface of the first facet, the third plurality of grooves extending at an angle of about 20 degrees to about 70 degrees relative to the cutting edge.;11. The razor blade of claim 1, wherein the first plurality of elements comprises a plurality of dimples.;12. The razor blade of claim 1, wherein each of the first plurality of elements comprises an arcuate base surface.;13. The razor blade of claim 1, wherein the first textured surface extends about 2 &amp;#x3bc;m to about 40 &amp;#x3bc;m in a direction perpendicular to the cutting edge.;14. A shaving razor including the razor blade of claim 1, the shaving razor comprising a blade platform, wherein the razor blade is mounted to the blade platform. | http://worldwide.espacenet.com/searchResults?ST=singleline&locale=en_EP&submitted=true&DB=worldwide.espacenet.com&query=US12564977B2
US12566306B2 | AURORA OPERATIONS INC [US] | G01S17/931;G01S7/4813;G02B6/4279;G02B6/426;G02B6/4295;G02B6/4251;G02B6/4277 | G02B6/42;G01S17/931 | Instruments/Measurement;Instruments/Optics | 2026-03-03 |  | Light detection and ranging (LIDAR) sensor system including integrated chip | Manufacturing an integrated chip packaging for a LIDAR sensor mounted to a vehicle includes obtaining a metallic housing including a cutout on a side of the metallic housing, obtaining a ceramic radio frequency (RF) circuit board including a flange, coupling the flange of the ceramic RF circuit board to the cutout on the side of the metallic housing, applying a sealing material to an interface between the flange of the ceramic RF circuit board and the cutout on the side of the metallic housing, and locally heating the flange of the ceramic RF circuit board to bond the flange of the ceramic RF circuit board to the cutout on the side of the metallic housing thereby forming a seal at the interface. (national office) | 1. A method for manufacturing an integrated chip packaging for a light detection and ranging (LIDAR) sensor mounted to a vehicle, the method comprising:obtaining a metallic housing including a cutout on a side of the metallic housing;obtaining a ceramic radio frequency (RF) circuit board including a flange;mounting a base of the ceramic RF circuit board situated to a side of the flange onto a supporting structure using a plurality of standoffs;coupling the flange of the ceramic RF circuit board to the cutout on the side of the metallic housing;applying a sealing material to an interface between the flange of the ceramic RF circuit board and the cutout on the side of the metallic housing; andlocally heating the flange of the ceramic RF circuit board to bond the flange of the ceramic RF circuit board to the cutout on the side of the metallic housing thereby forming a seal at the interface.;2. The method of claim 1, wherein the seal at the interface is a hermetic seal.;3. The method of claim 2, wherein the hermetic seal shields RF signals on the ceramic RF circuit board within the metallic housing from electromagnetic interference.;4. The method of claim 1, wherein coupling the flange of the ceramic RF circuit board to the cutout on the side of the metallic housing comprises:inserting the ceramic RF circuit board into the cutout on the side of the metallic housing; andaligning the flange of the ceramic RF circuit board against the cutout on the side of the metallic housing.;5. The method of claim 4, wherein aligning the flange of the ceramic RF circuit board against the cutout on the side of the metallic housing comprises:aligning bond pads between the ceramic RF circuit board and a direct current (DC) circuit board within the metallic housing; andwire bonding the bond pads for making an interconnection.;6. The method of claim 5, wherein the interconnection includes one between a transimpedance amplifier (TIA) bank on the ceramic RF circuit board and a transceiver assembly on the DC circuit board within the metallic housing.;7. The method of claim 4, wherein applying the sealing material to the interface between the flange of the ceramic RF circuit board and the cutout on the side of the metallic housing comprises:dispensing the sealing material onto a surface of the flange of the ceramic RF circuit board prior to the coupling; andapplying pressure to ensure contact is made at the interface between the flange of the ceramic RF circuit board and the cutout on the side of the metallic housing.;8. The method of claim 1, further comprising:prior to locally heating the flange of the ceramic RF circuit board, coupling a lid to the metallic housing.;9. The method of claim 8, wherein the lid covers an open side of the metallic housing, and a side of the lid overlaps the flange of the ceramic RF circuit board such that the lid contacts the sealing material.;10. The method of claim 9, wherein locally heating the flange of the ceramic RF circuit board bonds the lid to the metallic housing and the flange of the ceramic RF circuit board.;11. The method of claim 1, wherein the flange of the ceramic RF circuit board includes an embedding of a resistive heater and a thermocouple.;12. The method of claim 11, wherein locally heating the flange of the ceramic RF circuit board to bond the flange of the ceramic RF circuit board to the cutout on the side of the metallic housing comprises:raising, using the resistive heater, a temperature of the flange to sinter the sealing material; andmeasuring, using the thermocouple, the temperature of the flange as the resistive heater raises the temperature to reach a threshold temperature associated with sintering.;13. The method of claim 12, wherein the temperature of the flange is raised to a point anywhere in a range from 200 to 250 degree Celsius.;14. The method of claim 1, wherein the ceramic RF circuit board is assembled with one or more of an RF connector, a transimpedance amplifier (TIA) bank, RF amplifiers, and RF filters.;15. The method of claim 5, wherein the DC circuit board within the metallic housing is assembled with one or more of a seed laser assembly, an optical amplifier assembly, a transceiver assembly, a lens array, and a heat transfer component.;16. The method of claim 1, wherein the sealing material comprises at least one of silver sinter or solder.;17. The method of claim 1, wherein the ceramic RF circuit board is a multilayer ceramic RF circuit board.;18. An integrated chip packaging for a light detection and ranging (LIDAR) sensor manufactured by a process comprising:obtaining a metallic housing including a cutout on a side of the metallic housing;obtaining a ceramic radio frequency (RF) circuit board including a flange;mounting a base of the ceramic RF circuit board situated to a side of the flange onto a supporting structure using a plurality of standoffs;coupling the flange of the ceramic RF circuit board to the cutout on the side of the metallic housing;applying a sealing material to an interface between the flange of the ceramic RF circuit board and the cutout on the side of the metallic housing; andlocally heating the flange of the ceramic RF circuit board to bond the flange of the ceramic RF circuit board to the cutout on the side of the metallic housing thereby forming a seal at the interface.;19. A light detection and ranging (LIDAR) sensor system comprising:an integrated chip packaging for a LIDAR sensor, the integrated chip packaging manufactured by a process including:obtaining a metallic housing including a cutout on a side of the metallic housing;obtaining a ceramic radio frequency (RF) circuit board including a flange;mounting a base of the ceramic RF circuit board situated to a side of the flange onto a supporting structure using a plurality of standoffs;coupling the flange of the ceramic RF circuit board to the cutout on the side of the metallic housing;applying a sealing material to an interface between the flange of the ceramic RF circuit board and the cutout on the side of the metallic housing; andlocally heating the flange of the ceramic RF circuit board to bond the flange of the ceramic RF circuit board to the cutout on the side of the metallic housing thereby forming a seal at the interface. | http://worldwide.espacenet.com/searchResults?ST=singleline&locale=en_EP&submitted=true&DB=worldwide.espacenet.com&query=US12566306B2
KR102932216B1 | 주식회사 한솔케미칼 [--] | H01M4/366;H01M4/386;H01M4/483;H01M10/052;H01M2004/027 | H01M4/36;H01M4/02;H01M4/38;H01M4/48;H01M10/052 | Electrical engineering/Electrical machinery, apparatus, energy | 2026-03-03 |  | Anode active material for lithium battery method for preparing the same and rechargeable lithium battery comprising the same | (KR20240047128A) The present invention relates to a negative electrode active material for a lithium secondary battery, a manufacturing method thereof, an electrode including the same, and a lithium secondary battery, wherein the negative electrode active material for a lithium secondary battery includes secondary particles formed by including: primary particles having a core part including metal particles and a shell part including amorphous carbon; and an ion conductive material surrounding a plurality of the primary particles. (national office) | primary particles with a core part containing metal particles and a shell part containing amorphous carbon; and an ionic conductive material surrounding the plural primary particles; comprising secondary particles formed, the ionic conductive material is a sulfide-based compound formed from lithium sulfide (Li <sub>2 </sub> S), phosphorus pentasulfide (P <sub>2 </sub> S <sub>5 </sub> ) and lithium halogen compound (LiX), and the halogen compound (X) of the lithium halogen compound is one or more selected from a group of chlorine (Cl), bromine (Br) and iodine (I), Cathode active material for lithium secondary batteries. <br> <br> In paragraph 1, the metal particles are cathode active materials for lithium secondary batteries, which are comprising one or more selected from a group consisting of Si, Al, Zn, Ca, Mg, Fe, Mn, Co, Ni and Ge. <br> <br> In paragraph 1, the metal particles are cathodic active materials, characterized by being one or more silicon-containing nanoparticles selected from a group consisting of silicon nanoparticles, silicon oxide nanoparticles, silicon carbide nanoparticles, and silicon alloy nanoparticles. <br> <br> In paragraph 1, said metal particles are cathode active materials, characterized by not being in direct contact with ionic conductive materials. <br> <br> Delete <br> In paragraph 1, the shell part is a cathode active material for lithium secondary batteries, which additionally contains crystalline carbon. <br> <br> In paragraph 3, the average particle size of the silicon-containing nanoparticles is 80 nm to 500 nm according to D <sub>50 </sub> , and the thickness of the shell part is 50 nm to 1 μm, a cathode active material. <br> <br> In paragraph 1, the average particle size of the secondary particle is 3 μm to 10 μm according to D <sub>50 </sub> , and the cathode active material. <br> <br> In paragraph 1, the porosity of the secondary particles is 10% to 50%, cathodic active material. <br> <br> For the purposes of paragraph 1, the amorphous carbon is formed from one or more groups selected from a group of sucrose, phenol resin, naphthalene resin, polyvinyl alcohol resin, furfuryl alcohol resin, furan resin, cellulose resin, styrene resin, polyimide resin, epoxy resin or vinyl chloride resin, coal-based pitch, petroleum-based pitch, polyvinyl chloride, mesoface pitch, tar, block-copolymer, polyol, and low molecular weight heavy oil, Cathode active material. <br> <br> The stage of mixing metal particles, solvents and organic fatty acids, grinding them and then drying them to prepare metal precursor powder (S1); the stage of mixing and stirring the metal precursor powder with tetrahydrofuran (THF) and amorphous carbon precursors, drying and heat treating to form a silicon-carbon composite powder (S2); The stage of obtaining LPS powder by mixing lithium sulfide (Li <sub>2 </sub> S), phosphorus pentasulfide (P <sub>2 </sub> S <sub>5 </sub> ) and THF solvent after drying (S3); and the stage of dispersing the silicon-carbon composite powder and LPS powder in THF solvent, spray drying and heat treatment (S4); including, a method of manufacturing cathode active material. <br> <br> For the purposes of paragraph 11, the metal particles are one or more silicon-containing nanoparticles selected from a group consisting of silicon nanoparticles, silicon oxide nanoparticles, silicon carbide nanoparticles and silicon alloy nanoparticles, and the solvent at the S1 step is a solvent comprising one or more selected from a group consisting of methanol, ethanol, propanol and butanol, and the organic fatty acid is one or more selected from a group consisting of lauric acid, myristic acid, palmitic acid, stearic acid and arachid acid, a method for the preparation of cathode active material. <br> <br> For the purposes of paragraph 11, the amorphous carbon precursors are sucrose, phenol resin, naphthalene resin, polyvinyl alcohol resin, furfuryl alcohol resin, furan resin, cellulose resin, styrene resin, polyimide resin, epoxy resin or vinyl chloride resin, coal-based pitch, petroleum-based pitch, polyvinyl chloride, mesoface pitt, tar, block-copolymer, A method of preparation of cathode active material that includes one or more selected from a group of polyols and low molecular weight heavy oils. <br> <br> In Paragraph 11, a method for preparing cathode active materials, wherein heat treatment at the S2 stage is carried out at a temperature of 700°C to 1100°C for 5 minutes to 5 hours, and the heat treatment at the S4 step is carried out at a temperature of 300°C to 500°C. <br> <br> An electrode containing a cathode active material in any of Paragraphs 1 to 4 and 6 to 10. <br> <br> In a lithium secondary battery comprising a cathode, an anode and an electrolyte, the cathode is a lithium secondary battery containing a cathode active material in any of the 1 to 4 and 6 to 10 terms. <br> <br> | http://worldwide.espacenet.com/searchResults?ST=singleline&locale=en_EP&submitted=true&DB=worldwide.espacenet.com&query=KR102932216B1
US12564675B1 | MANTAMEDTECH LLC [US];MANTA MEDTECH LLC [US] | A61M2205/52;A61M2005/1726;G16H20/17;A61M5/14276;A61M5/1723;G16H50/20;G16H40/63;G16H40/67;G16H50/70;A61M2005/14208 | A61M5/142;A61M5/172;G16H20/17 | Instruments/Medical technology | 2026-03-03 |  | Autopilot drug-delivery system | An embodiment relates to systems and methods to deliver medications precisely within body of a subject as prescribed and tailored to individual needs. The system comprises a miniaturized implantable drug delivery device that dispenses drugs subcutaneously with controlled precision; a stable drug formulation that remains effective at body temperature; a biosensor that continuously monitors at least one of a drug level and health markers; and an analytics platform that analyses data to optimize drug delivery in real-time, ensuring highly personalized and effective patient care. (national office) | 1. A system for a personalized drug dosing, comprising:(a) an implantable drug delivery device comprising:(i) a drug reservoir configured to store a drug;(ii) a pump configured to deliver the drug from the drug reservoir into a body of a mammal according to a drug dosing regimen; and(iii) an electronic module comprising a chip configured to control operation of the pump;(b) one or more physiological sensors configured to generate physiological data in real-time from the body of the mammal;(c) an analytics platform comprising:(i) an input module configured to receive the physiological data from the one or more physiological sensors; and(ii) an output module configured to transmit information to the implantable drug delivery device; and(d) a feedback control system comprising the electronic module, the one or more physiological sensors, and the analytics platform;wherein the feedback control system is configured to:(i) receive the physiological data from the one or more physiological sensors;(ii) analyze the physiological data to determine a therapeutic effectiveness indicative of a therapeutic effect of the drug;(iii) generate a dosing adjustment based on the therapeutic effectiveness; and(iv) transmit the dosing adjustment to the electronic module of the implantable drug delivery device to modify the drug dosing regimen implemented by the pump.;2. The system of claim 1, further comprising a database, wherein the database includes drug effect information corresponding to the drug stored in the drug reservoir, and wherein the database is configured to be updated with real-world data collected from multiple users administered the drug.;3. The system of claim 2, wherein the analytics platform is configured to perform bidirectional data communication, the input module of the analytics platform being configured to receive data from at least one of: (i) the database, (ii) the one or more physiological sensors, and (iii) the implantable drug delivery device, and the output module being configured to transmit processed data to the implantable drug delivery device.;4. The system of claim 3, wherein the bidirectional data communication includes transmitting an alert signal in real-time.;5. The system of claim 2, wherein the analytics platform is configured to execute one or more machine learning models, artificial intelligence (AI) based prediction models, or adaptive algorithms for processing the real-world data stored in the database.;6. The system of claim 1, wherein the analytics platform comprises a pharmacokinetic/pharmacodynamic (PK/PD) modeling module configured to predict a therapeutic response to the drug in the body of the mammal.;7. The system of claim 1, further comprising a mobile application configured to present healthcare providers with interpretive outputs or recommendations relating to the drug dosing regimen.;8. The system of claim 1, further comprising a patient preference module configured to capture and integrate patient-specific preferences regarding therapeutic efficacy and safety trade-offs for the drug, wherein the analytics platform uses patient-specific preferences to personalize the drug dosing regimen.;9. A method for a personalized drug dosing, comprising:(a) monitoring physiological data related to a drug in real-time using one or more physiological sensors positioned to collect data from a mammal;(b) collecting and transmitting the physiological data in real-time to an analytics platform; and(c) implementing a feedback control process comprising:(i) receiving the physiological data at the analytics platform;(ii) analyzing the physiological data to generate a therapeutic effectiveness indicative of a therapeutic response to the drug;(iii) generating a dosing adjustment based on the therapeutic effectiveness;(iv) transmitting the dosing adjustment to an implantable drug delivery device comprising a pump; and(v) updating a drug dosing regimen executed by the pump based on the dosing adjustment parameter.;10. The method of claim 9, further comprising configuring the implantable drug delivery device with drug-related data, the drug-related data comprising at least one of: (i) a drug identifier specifying a type of drug contained in the implantable drug delivery device, (ii) an initial dosage range for the drug, and (iii) one or more delivery parameters controlling dosing of the drug.;11. The method of claim 10, further comprising integrating, within the analytics platform, historical patient data with the drug-related data and the physiological data for the mammal.;12. The method of claim 9, further comprising calibrating the one or more physiological sensors to optimize monitoring of the physiological data.;13. The method of claim 9, further comprising generating and transmitting an alert signal in real-time upon detecting a predicted adverse event.;14. The method of claim 9, further comprising generating a treatment progress report summarizing patient response and therapeutic effectiveness over time.;15. The method of claim 9, further comprising updating one or more algorithms executed by the analytics platform based on new physiological data, patient outcomes, or clinician input.;16. The method of claim 9, further comprising:(a) receiving pharmacokinetic data for the drug from a first database;(b) receiving side-effect data for the drug, including information regarding adverse effects and toxic concentration thresholds, from a second database;(c) training a machine learning model to predict a minimum effective drug concentration associated with minimal side effects in the body of the mammal implanted with the implantable drug delivery device; and(d) generating the drug dosing regimen based on an output of a trained machine learning model.;17. The method of claim 16, further comprising acquiring a measured concentration of the drug in plasma or serum of the mammal.;18. The method of claim 16, further comprising acquiring a measured biomarker concentration or a disease-associated vital sign affected by the drug.;19. The method of claim 16, further comprising retraining the machine learning model using a received pharmacokinetic data and side-effect data to improve accuracy of a predicted minimum effective drug concentration associated with minimal side effects.;20. The method of claim 16, wherein the pharmacokinetic data comprises at least one of: drug clearance rate, volume of distribution, drug half-life, bioavailability, maximum plasma or serum concentration (Cmax), and time to achieve Cmax (Tmax). | http://worldwide.espacenet.com/searchResults?ST=singleline&locale=en_EP&submitted=true&DB=worldwide.espacenet.com&query=US12564675B1
CN121601564A | 三星SDI株式会社 [--] | Y02E60/10;H01M4/62;H01M10/052;H01M2004/028;H01M10/0567;H01M10/0525;H01M4/386;H01M4/525 | H01M4/13;H01M10/052;H01M10/0567 | Electrical engineering/Electrical machinery, apparatus, energy | 2026-03-03 |  | POSITIVE ELECTRODE AND RECHARGEABLE LITHIUM BATTERY INCLUDING THE SAME | (US20260058144A1) A positive electrode includes a positive electrode active material, a binder, a conductive material, and an additive represented by Chemical Formula 1-1 or Chemical Formula 1-2. (national office) | 1. A positive electrode, including: <br> positive electrode active substance; <br> binders; <br> conductive materials; With <br> Additives represented by chemical formulas 1-1 or chemical formulas 1-2, <br> Chemical formula 1-1 <br> <br> Chemical formula 1-2 <br> <br> where, in the chemical formula 1-1, <br> L <sub>1 </sub> is independently substituted or unsubstituted C1~C10 alkyl groups, <br> R <sub>1 </sub> is independently hydrogen, C1~C20 alkyl, C2~C20 alkenyl, C2~C20 alkyl group, C3~C20 naphthenic group or C6~C20 aryl group, and <br> At least one of R <sub>1 </sub> is C2~C20 alkene, <br> where, in chemical formulas 1-2, <br> R2 is independently hydrogen, C1~C20 alkyl, C2~C20 alkyl group, C2~C20 alkyl group, C3~C20 naphthenic alkyl or C6~C20 aryl group, and <br> At least one of R <sub>2 </sub> is a C6~C20 aryl group, and <br> The positive electrode is used in rechargeable lithium batteries. <br>;2. The positive electrode of claim 1, wherein chemical formula 1-1 comprises the selection of at least one of the compounds represented by the free chemical formula 1-1A, the chemical formula 1-1B and the chemical formula 1-1C, <br> Chemical formula 1-1A <br> <br> Chemical formula 1-1B <br> <br> Chemical formula 1-1C <br> <br>;3. The positive electrode of claim 1, wherein chemical formula 1-2 comprises the selection of at least one of the compounds denoted by the free chemical formula 1-2A and the chemical formula 1-2B, <br> Chemical formula 1-2A <br> <br> Chemical formula 1-2B <br> <br>;4. The positive electrode of claim 1, wherein the sum of the positive electrode active substance, the binder and the conductive material relative to a total of 100 weight parts, the additives are included in an amount of 0.1 weight part ~ 5 weight parts. <br>;5. The positive electrode of claim 1, wherein the positive electrode active substance is represented by the chemical formula 2, <br> Chemical formula 2 <br> Li <sub>x </sub> M <sup>1 </sup> <sub>y </sub> M <sup>2 </sup> <sub>z </sub> M <sup>3 </sup> <sub>1-y-z </sub> O <sub>2-a </sub> X <sub>a </sub> ， <br> where, in chemical formula 2, <br> 0.5≤x≤1.8,0≤a≤0.05,0<y≤1,0≤z≤1, and 0<y+z≤1, <br> M <sup>1 </sup> , M <sup>2 </sup> and M <sup>3 </sup> each independently include at least one element selected from Ni, Co, Mn, Al, B, Ba, Ca, Ce, Cr, Fe, Mo, Nb, Si, Sr, Mg, Ti, V, W, Y, Zr and La, and <br> X includes at least one element selected from F, S, P, and Cl. <br>;6. The positive electrode of claim 5, where M <sup>1 </sup> of the chemical formula 2 is Ni. <br>;7. A rechargeable lithium battery, including: <br> positive electrode as described in any of claims 1 to 6; <br> Negative electrodes including negative electrode active substances; With <br> electrolyte for the rechargeable lithium battery. <br>;8. The rechargeable lithium battery of claim 7, wherein the electrolyte comprises lithium salt and non-aqueous organic solvent. <br>;9. The rechargeable lithium battery of claim 7, wherein the negative electrode active material comprises at least one of the graphite and silicon composites. <br>;10. The rechargeable lithium battery of claim 9, wherein the silicon compound comprises: <br> nuclei, including silicon-like particles; With <br> Coatings, including amorphous carbon. <br>;11. The rechargeable lithium battery of claim 10, wherein the silicon particles comprise silicon particles, silicon-carbon complexes, SiO <sub>x </sub> and one or more of silicon alloys, wherein, 0<x≤2. <br>;12. The rechargeable lithium battery of claim 7, wherein the rechargeable lithium battery is a cylindrical battery, a prismatic battery, a pouch battery, or a coin-type battery. <br> | http://worldwide.espacenet.com/searchResults?ST=singleline&locale=en_EP&submitted=true&DB=worldwide.espacenet.com&query=CN121601564A
CN121601568A | 三星SDI株式会社 [--] | H01M4/13;H01M4/667;H01M4/622;Y02E60/10;H01M4/0404;H01M4/1391;H01M4/1393;H01M4/485;H01M4/583;H01M4/625;H01M4/661;H01M10/0525;H01M2004/027;H01M2004/028 | H01M4/13;H01M4/36;H01M4/64;H01M10/052 | Electrical engineering/Electrical machinery, apparatus, energy | 2026-03-03 |  | ELECTRODES FOR RECHARGEABLE LITHIUM BATTERY AND RECHARGEABLE LITHIUM BATTERY INCLUDING THE SAME | (EP4700839A2) Examples of the disclosure include an electrode for a rechargeable lithium battery, and a preparation method of the electrode. The electrode includes a current collector, an active material layer on the current collector, and a protection layer on the current collector and in contact with one side surface of the active material layer. The protection layer includes a first protection layer having a first binder on the current collector, and a second protection layer having a second binder on the first protection layer, and the first binder and the second binder may be different from each other. (national office) | 1. An electrode for rechargeable lithium batteries, the electrode comprises: <br> current collector; <br> active material layer, on the current collector; and <br> protective layer, on the current collector, and in contact with the side surface of the active substance layer, <br> wherein the protective layer comprises: a first protective layer, including a first binder and on the current collector; and a second protective layer, comprising a second binder and on the first protective layer, and <br> The first binder and the second binder are different from each other. <br>;2. The electrode of claim 1, wherein the first binder comprises polyurethane acrylate, polyester acrylate, epoxy acrylate, silicone acrylate, hydroxyethyl acrylate, hydroxyethyl methacrylate, 1,6-hexanediol diacrylate, tripropylene glycol diacrylate, trihydroxymethylpropane triacrylate, pentaerythritol triacrylate and dipentaerythritol hexacrylate. <br>;3. The electrode of claim 1, wherein the second binder comprises at least one of nitrile rubber, styrene-butadiene rubber, neoprene, ethylene-propylene rubber, polyurethane rubber, polybutadiene rubber, silicone rubber, ethylene-propylene-diene rubber, polyisoprene rubber, polychloroprene rubber and fluorocarbon rubber. <br>;4. The electrode of claim 1, wherein at least one of the first protective layer and the second protective layer also include a polyimide binder and a carbon material. <br>;5. The electrode of claim 4, wherein the polyimide binder comprises 4,4'-oxydiphenyl-homotetracarboxylimide, polyetherimide, polyimide, biphenyldihydride-p-phenylenediamine, p-p-phenyl biphenyl tetracarboxylic acid imide, naphthalene tetracarboxylic acid dianhydride-oxydiphenylamine, homotetracarboxylic acid diaphthalic anhydride-4,4'-oxydiphenylamine, dibenzophenone tetracarboxylic acid dianhydride-phenylenediamine, hexafluoroisopropylene diphthalic anhydride-p-phenylenediamine, and biphenyl tetracarboxylic acid dihydride-p-phenylenediamine. <br>;6. The electrode of claim 4, wherein the carbon material comprises at least one of graphite, carbon black, acetylene black, cochin black, carbon fiber, carbon nanotubes and graphene. <br>;7. The electrode of claim 1, wherein the amount of the first binder in the first protective layer is in the range of 30wt% to 60wt%. <br>;8. The electrode of claim 1, wherein the amount of the second binder in the second protective layer is in the range of 30wt% to 60wt%. <br>;9. The electrode of claim 1, wherein the thickness of the active material layer is greater than the sum of the thickness of the first protective layer and the thickness of the second protective layer. <br>;10. An electrode for rechargeable lithium batteries, the electrode comprises: <br> Current collectors, including matrix and uncoated sections; <br> active material layer, on the current collector; and <br> protective layer, on the current collector, and in contact with the side surface of the active substance layer, <br> wherein the protective layer comprises: a first protective layer on the current collector; and the second protective layer, on the first protective layer, and <br> The thickness of the protective layer is less than that of the active substance layer. <br>;11. The electrode of claim 10, wherein the thickness of the protective layer is within the range of 70% to 90% of the thickness of the active substance layer. <br>;12. The electrode of claim 10, wherein the thickness of the protective layer is equal to the sum of the thickness of the first protective layer and the thickness of the second protective layer, and <br> The thickness of the first protective layer and the thickness of the second protective layer are different from each other. <br>;13. The electrode of claim 10, wherein the thickness of the first protective layer is the same as that of the second protective layer. <br>;14. The electrode of claim 10, wherein the width of the protective layer is in the range of 3mm to 5mm. <br>;15. The electrode of claim 10, wherein the width of the uncoated part is greater than the width of the protective layer. <br>;16. The electrode of claim 15, wherein the width of the protective layer is within the range of 1/6 to 1/3 of the width of the uncoated part. <br>;17. The electrode of claim 10, wherein the first protective layer comprises at least one binder, and at least one binder comprises polyurethane acrylate, polyester acrylate, epoxy acrylate, silicone acrylate, hydroxyethyl acrylate, hydroxyethyl methacrylate, 1,6-hexanediol diacrylate, tripropylene glycol diacrylate, trihydroxymethylpropane triacrylate, pentaerythritol triacrylate, and at least one of dipentaerythritol hexacrylate. <br>;18. The electrode of claim 10, wherein the second protective layer comprises at least one binder, and at least one binder comprises nitrile rubber, styrene-butadiene rubber, neoprene, ethylene-propylene rubber, polyurethane rubber, polybutadiene rubber, silicone rubber, ethylene-propylene-diene rubber, polyisoprene rubber, polychloroprene rubber and fluorocarbon rubber. <br>;19. A rechargeable lithium battery, the rechargeable lithium battery comprises: <br> positive electrode; <br> negative electrode; and <br> diaphragm, <br> wherein the positive electrode comprises a current collector, a positive electrode active material layer and a protective layer, <br> the negative electrode comprises a current collector, a negative electrode active material layer and a protective layer, <br> The protective layer includes: the first protective layer, on the current collector; and the second protective layer, on the first protective layer, <br> the first protective layer comprises the first binder, and the second protective layer comprises a second binder, and <br> The first binder and the second binder comprise different materials. <br>;20. The rechargeable lithium battery of claim 19, <br> wherein, the first binder comprises an acrylate binder, <br> The second binder comprises a rubber-type binder, <br> The thickness of the protective layer of the positive electrode is less than the thickness of the active material layer of the positive electrode, and <br> The thickness of the protective layer of the negative electrode is less than the thickness of the active material layer of the negative electrode. <br> | http://worldwide.espacenet.com/searchResults?ST=singleline&locale=en_EP&submitted=true&DB=worldwide.espacenet.com&query=CN121601568A
CN121601770A | 三星SDI株式会社 [--] | H01M10/0567;H01M10/0569;H01M10/0568;H01M10/052;H01M2300/004;Y02E60/10;H01M10/0525;H01M10/4235 | H01M10/0566;H01M10/052;H01M10/0567 | Electrical engineering/Electrical machinery, apparatus, energy | 2026-03-03 |  | ELECTROLYTE FOR RECHARGEABLE LITHIUM BATTERY AND RECHARGEABLE LITHIUM BATTERY INCLUDING THE SAME | (EP4700865A1) Electrolytes and rechargeable lithium batteries are provided. The electrolytes comprise a non-aqueous organic solvent, a lithium salt, and an additive. The additive comprises a first compound represented by Chemical Formula 1, and a borate-based lithium salt compound. A detailed description of Chemical Formula 1 is as disclosed in the specification. (national office) | 1. An electrolyte, including: <br> non-aqueous organic solvents; <br> lithium salts; With <br> additives, <br> The additives include: <br> The first compound represented by the chemical formula 1; With <br> borate lithium salt compounds, <br> Chemical formula 1 <br> <br> where, in chemical formula 1, <br> R <sub>1 </sub> is the same or different, and each is independently hydrogen, halogen, C1~C10 alkyl or isocyanate group, of which at least one R <sub>1 </sub> is an isocyanate group, <br> R <sub>2 </sub> is the same or different, and each is independently hydrogen, halogen, C1~C10 alkyl or isocyanate group, of which at least one R <sub>2 </sub> is isocyanate group, <br> R3 is the same or different, and each is independently a hydrogen or cyclohexyl isocyanate residue, and <br> n is an integer of 1~10, and <br> The electrolyte is an electrolyte used in rechargeable lithium batteries. <br>;2. The electrolyte of claim 1, wherein the first compound is represented by the chemical formula 1-1, <br> Chemical formula 1-1 <br> <br> where, in the chemical formula 1-1, <br> R <sub>1 </sub> is the same or different, and each is independently hydrogen, halogen, C1~C10 alkyl or isocyanate group, where at least one R <sub>1 </sub> is an isocyanate group, and <br> R2 is the same or different, and each is independently hydrogen, halogen, C1~C10 alkyl or isocyanate group, of which at least one R2 <sub>is an </sub> isocyanate group. <br>;3. The electrolyte of claim 1, wherein the first compound is represented by the chemical formula 1-2, <br> Chemical formula 1-2 <br> <br> where, in chemical formulas 1-2, <br> R <sub>1 </sub> is the same or different, and each is independently hydrogen, halogen or C1~C10 alkyl group, and <br> R2 is the same or different, and each is independently hydrogen, halogen or C1~C10 alkyl group. <br>;4. The electrolyte of claim 1, wherein the borate lithium salt compound is represented by the chemical formula 2, <br> Chemical formula 2 <br> and <br> where, in chemical formula 2, <br> X is the halogen group or C1~C10 halogen alkyl group, <br> m1 is 1 or 2, <br> When m1 is 1, m2 is 2, and <br> When m1 is 2, m2 is 0. <br>;5. The electrolyte of claim 4, wherein the borate lithium salt compound comprises at least one of the bis(oxalate) lithium borate and difluoro(oxalate) lithium borate. <br>;6. The electrolyte of claim 1, wherein the amount of the first compound is 0.01wt%~5wt% relative to the total weight of the electrolyte. <br>;7. The electrolyte of claim 1, wherein the amount of the first compound is 0.1wt%~3wt% relative to the total weight of the electrolyte. <br>;8. The electrolyte of claim 1, wherein the amount of the lithium borate compound relative to the total weight of the electrolyte is 0.01wt%~5wt%. <br>;9. The electrolyte of claim 1, wherein the amount of the lithium borate lithium salt compound relative to the total weight of the electrolyte is 0.1wt%~3wt%. <br>;10. The electrolyte of claim 1, wherein the amount of the additive is 0.1wt%~10wt% relative to the total weight of the electrolyte. <br>;11. The electrolyte of claim 1, wherein the weight ratio of the first compound and the borate lithium salt compound is 10:1~1:10. <br>;12. The electrolyte of claim 1, wherein the non-aqueous organic solvent comprises a carbonate solvent. <br>;13. The electrolyte of claim 12, wherein the carbonate solvent comprises ethylene carbonate, methyl ethyl carbonate and dimethyl carbonate. <br>;14. The electrolyte of claim 1, wherein the lithium salt comprises LiPF <sub>6 </sub> . <br>;15. The electrolyte of claim 1, wherein the concentration of the lithium salt is 0.1M~2.0M. <br>;16. A rechargeable lithium battery, including: <br> positive electrode, including positive electrode active substance; <br> negative electrodes, including negative electrode active substances; With <br> electrolyte as described in any of claims 1~15. <br>;17. The rechargeable lithium battery of claim 16, wherein the positive electrode active material comprises lithium-nickel oxides, lithium-cobalt oxides, lithium-manganese oxides, lithium-iron phosphate compounds, nickel-manganese oxides without cobalt, or a combination thereof. <br>;18. The rechargeable lithium battery of claim 16, wherein the negative electrode active material comprises a carbon negative electrode active material, a Si negative electrode active material, an Sn negative electrode active material or a combination thereof. <br>;19. The rechargeable lithium battery of claim 18, wherein the active material of the Si class negative electrode comprises: <br> nuclei, including Si particles; With <br> Coatings, including amorphous carbon. <br>;20. The rechargeable lithium battery of claim 19, wherein the Si-class particles comprise at least one of the silicon-carbon composites, SiO <sub>x </sub> , silicon and silicon alloys, where x is greater than 0 and less than or equal to 2. <br> | http://worldwide.espacenet.com/searchResults?ST=singleline&locale=en_EP&submitted=true&DB=worldwide.espacenet.com&query=CN121601770A
CN121601771A | 三星SDI株式会社 [--] | H01M10/0567;H01M10/0568;H01M10/0569;H01M2300/004;Y02E60/10;H01M50/107;H01M50/105;H01M4/131;H01M4/5825;H01M4/622;H01M4/625;H01M10/0525 | H01M10/0566;H01M10/052;H01M10/0567 | Electrical engineering/Electrical machinery, apparatus, energy | 2026-03-03 |  | ELECTROLYTE FOR RECHARGEABLE LITHIUM BATTERY AND RECHARGEABLE LITHIUM BATTERY INCLUDING THE SAME | (EP4700896A1) Disclosed are electrolytes and rechargeable lithium batteries. The electrolyte comprises a lithium salt, a non-aqueous organic solvent, a first additive represented by Chemical Formula 1, and a second additive represented by Chemical Formula 2. (national office) | 1. An electrolyte for rechargeable lithium batteries, the electrolyte comprises: <br> lithium salts; <br> non-aqueous organic solvents; <br> The first additive represented by chemical formula 1; With <br> The second additive represented by chemical formula 2, <br> Chemical formula 1 <br> <br> Chemical formula 2 <br> <br> where, in Formula 1 and Formula 2, <br> R <sub>1 </sub> ~R <sub>6 </sub> are the same or different, and each is independently hydrogen, substituted or unsubstituted C1~C20 alkyl group, substituted or unsubstituted C1~C20 alkoxy group, substituted or unsubstituted C2~C20 alkyl group, substituted or unsubstituted C2~C20 alkyl group, substituted or unsubstituted C2~C20 alkyl group, <br> R <sub>101 </sub> and R <sub>102 </sub> are independently hydrogen or substituted or unsubstituted C1~C10 alkyl groups, <br> R <sub>103 </sub> is hydrogen, substituted or unsubstituted C1~C10 alkyl groups, substituted or unsubstituted C2~C10 alkyl groups or substituted or unsubstituted C6~C20 aryl groups, and <br> n is an integer of 0~10, <br> The term "substitution" refers to the substitution of at least one hydrogen of a substituent or compound by the following: deuterium, halogen, hydroxy, amino, C1~C30 amine, nitro, C1~C40 silyl, C1~C30 alkyl, C1~C10 alkyl silyl, C6~C30 aryl methyl silyl, C3~C30 naphthenic alkyl group, C3~C30 heterocyclic alkyl group, C6~C30 aryl group, C2~C30 heteroaryl group, C1~C20 alkoxy group, C1~C10 fluoroalkyl group, cyano or a combination thereof. <br>;2. The electrolyte according to claim 1, wherein the first additive is represented by the chemical formula 1-1 or chemical formula 1-2, <br> Chemical formula 1-1 <br> <br> Chemical formula 1-2 <br> <br>;3. The electrolyte of claim 1, wherein the second additive is represented by chemical formula 2-1, chemical formula 2-2 or chemical formula 2-3, <br> Chemical formula 2-1 <br> <br> Chemical formula 2-2 <br> <br> Chemical formula 2-3 <br> <br>;4. The electrolyte of claim 1, wherein the first additive exists in an amount of 0.05wt%~5wt% relative to the total weight of the electrolyte used for the rechargeable lithium battery. <br>;5. The electrolyte of claim 1, wherein the second additive exists in an amount of 0.01wt%~5wt% relative to the total weight of the electrolyte used for the rechargeable lithium battery. <br>;6. The electrolyte according to claim 1, wherein the weight ratio of the first additive and the second additive is in the range of 1:10~10:1. <br>;7. The electrolyte of claim 1, wherein the weight ratio of the first additive and the second additive is in the range of 1:2~2:1. <br>;8. The electrolyte of claim 1, wherein the lithium salt comprises LiPF <sub>6 </sub> , LiClO <sub>4 </sub> , LiBF <sub>4 </sub> , bis(fluorosulfonyl)imide lithium, LiTFSI, <sub>LiSO3 </sub> <sub>CF3 </sub> , LiBOB, LiFOB, LiDFBOP, LiTFOP, <sub>LiPO2F2 </sub> 、LiSbF <sub>6 </sub> 、LiAsF <sub>6 </sub> 、LiAlO <sub>2 </sub> 、LiAlCl <sub>4 </sub> 、LiCl、LiI、LiN(SO <sub>3 </sub> C <sub>2 </sub> F <sub>5 </sub> ) <sub>2 </sub> 、Li(FSO <sub>2 </sub> ) <sub>2 </sub> N and LiC <sub>4 </sub> F <sub>9 </sub> SO <sub>3 </sub> . <br>;9. The electrolyte of claim 1, wherein the concentration of the lithium salt is in the range of 0.1M~2.0M. <br>;10. The electrolyte of claim 1, wherein the non-aqueous organic solvent comprises ethylene carbonate, propylene carbonate, propylene propionate, methyl carbonate, dimethyl carbonate, diethyl carbonate, dipropyl carbonate, methyl propyl carbonate, ethyl propyl carbonate, and one or more of the following ethylene carbonates. <br>;11. The electrolyte according to claim 1, wherein the non-aqueous organic solvent comprises ethylene carbonate, ethylethyl carbonate and dimethyl carbonate. <br>;12. The electrolyte of claim 11, wherein the ethylene carbonate, ethylethyl carbonate and dimethyl carbonate have a volume ratio of 1:a:b, <br> where a is 1~3, and <br> where b is 0.5~2. <br>;13. A rechargeable lithium battery, including: <br> positive electrode, including positive electrode active substance; <br> negative electrodes, including negative electrode active substances; With <br> the electrolyte for a rechargeable lithium battery according to any of the claims 1 to 12. <br>;14. The rechargeable lithium battery according to claim 13, wherein the positive electrode active substance comprises lithium iron phosphate compounds. <br>;15. The rechargeable lithium battery according to claim 13, wherein the positive electrode active material comprises a lithium composite oxide represented by the chemical formula 3, <br> Chemical formula 3 <br> Li <sub>x </sub> M <sup>1 </sup> <sub>y </sub> M <sup>2 </sup> <sub>z </sub> M <sup>3 </sup> <sub>1-y-z </sub> O <sub>2-a </sub> X <sub>a </sub> <br> where, in chemical formula 3, <br> 0.5≤x≤1.8, 0<y≤1,0≤z≤1,0≤a≤0.05, and 0<y+z≤1, <br> M <sup>1 </sup> , M <sup>2 </sup> and M <sup>3 </sup> are each independently selected from one or more elements of Ni, Co, Mn, Al, B, Ba, Ca, Ce, Cr, Fe, Mo, Nb, Si, Sr, Mg, Ti, V, W, Y, Zr and La, and <br> X is one or more elements selected from F, S, P, and Cl. <br>;16. The rechargeable lithium battery according to claim 13, wherein the positive electrode active material comprises one or more of lithium iron phosphate, lithium ferric manganese phosphate, lithium-nickel cobalt aluminum oxide, lithium-nickel cobalt-manganese oxide, lithium-cobalt oxide, lithium-manganese oxide, and lithium-nickel-manganese oxide. <br>;17. The rechargeable lithium battery according to claim 13, wherein the negative electrode active material comprises a carbon negative electrode active material, a Si negative electrode active material, an Sn negative electrode active material or a combination thereof. <br>;18. The rechargeable lithium battery according to claim 13, wherein the positive electrode comprises one or more of the following binders: polyvinyl alcohol, carboxymethyl cellulose, hydroxypropyl cellulose, diacetylcellulose, polyvinyl chloride, carboxylated polyvinyl chloride, polyvinyl fluoride, polyethylene oxide, polyvinylpyrrolidone, polyurethane, polytetrafluoroethylene, polyvinylidene fluoride, polyethylene and polypropylene, <br> wherein relative to the total weight of the positive electrode, the amount of the binder is in the range of 0.5wt%~5wt%. <br>;19. The rechargeable lithium battery according to claim 13, wherein the positive electrode comprises a conductive material comprising a carbon material, a metallic material in the form of metal powder or metal fiber, a conductive polymer or a mixture thereof, <br> wherein relative to the total weight of the positive electrode, the amount of the conductive material is in the range of 0.5wt%~5wt%. <br>;20. The rechargeable lithium battery according to claim 13, wherein the rechargeable lithium battery is a cylindrical battery, a prismatic battery, a bag-type battery or a coin-type battery. <br> | http://worldwide.espacenet.com/searchResults?ST=singleline&locale=en_EP&submitted=true&DB=worldwide.espacenet.com&query=CN121601771A
KR20260027408A | SAMSUNG SDI CO LTD [KR] | Y02E60/10;C08F220/06;C08F220/44;C08F220/58;H01M10/052;H01M50/414;H01M50/42;H01M50/429;H01M50/446;H01M50/451;H01M50/46 | H01M50/46;C08F220/06;C08F220/44;C08F220/58;H01M10/052;H01M50/414;H01M50/42;H01M50/429;H01M50/446;H01M50/451 | Chemistry/Macromolecular chemistry, polymers;Electrical engineering/Electrical machinery, apparatus, energy | 2026-03-03 |  | SEPARATOR FOR RECHARGEABLE LITHIUM BATTERY AND RECHARGEABLE LITHIUM BATTERY INCLUDING THE SAME | (WO2026043242A1) The present invention relates to a separator for a lithium secondary battery and a lithium secondary battery comprising same. The separator for a lithium secondary battery comprises: a porous substrate; a coating layer positioned on at least one surface of the porous substrate; and an adhesive layer positioned on one surface of the coating layer, wherein the coating layer comprises: a binder; a crosslinking agent; a crosslinked product of carboxyalkyl cellulose or a salt thereof; and a filler, the binder comprises a (meth)acrylic-based binder comprising sulfonate group-containing structural units, the crosslinking agent comprises an aziridine-based crosslinking agent, the filler comprises a surface-modified filler having a size (D100) of 1.0 µm or less, and the adhesive layer comprises a (meth)acrylic-based adhesive binder. (national office) |  | http://worldwide.espacenet.com/searchResults?ST=singleline&locale=en_EP&submitted=true&DB=worldwide.espacenet.com&query=KR20260027408A
KR20260027612A | SAMSUNG SDI CO LTD [KR] |  | H01M10/0567;H01M4/131;H01M4/38;H01M4/505;H01M4/525;H01M4/587;H01M10/052;H01M10/0568;H01M10/0569 | Electrical engineering/Electrical machinery, apparatus, energy | 2026-03-03 |  | ELECTROLYTE FOR RECHARGEABLE LITHIUM BATTERY AND RECHARGEABLE LITHIUM BATTERY INCLUDING THE SAME |  |  | http://worldwide.espacenet.com/searchResults?ST=singleline&locale=en_EP&submitted=true&DB=worldwide.espacenet.com&query=KR20260027612A
KR20260027938A | UMC UTRECHT HOLDING B V [NL] | A61K47/542;A61K47/6901;A61K47/65;C12N15/85;C12N2760/20022;C07K2319/50;C07K14/005 | A61K47/69;A61K47/54;A61K47/65;C07K14/005;C12N15/85 | Chemistry/Biotechnology;Chemistry/Pharmaceuticals | 2026-03-03 |  | EXTRACELLULAR VESICLES FOR DRUG DELIVERY AND USES THEREOF | (WO2024248610A1) The invention relates to extracellular vesicles (EVs) comprising a biologically active compound covalently attached to the internal surface of the EV membrane via at least one endoprotease-cleavable linker, methods for producing the EVs, nucleic acid molecules and host cell useful in the preparation thereof and uses thereof. (national office) |  | http://worldwide.espacenet.com/searchResults?ST=singleline&locale=en_EP&submitted=true&DB=worldwide.espacenet.com&query=KR20260027938A
CA2974337C | SKF AB [SE] | F03B11/006;F03B11/008;F03B11/06;F16C19/54;F05B2240/50;F05B2240/57;F05B2260/79;F16C33/72;F16C17/26;F16C33/02;F03B13/264;F16C33/74;F16C33/76;F16C2237/00;Y02P70/50;Y02E10/20;Y02E10/30;F16C2360/00 | F03B3/14;F03B13/12;F16C33/72;F16C35/00 | Mechanical engineering/Engines, pumps, turbines;Mechanical engineering/Mechanical elements | 2026-03-03 |  | BEARING MODULE FOR ADJUSTING A ROTOR BLADE ANGLE OF ATTACK IN AN UNDERWATER POWER PLANT | Exemplary embodiments relate to a bearing module (50) for adjusting of an attack angle of a rotor blade (17) in an underwater power plant (100), a manufacturing method for an underwater power plant (100), and an underwater power plant (100). The bearing module (50) comprises at least two bearings (2, 3) for supporting a rotor-blade shaft (1). The at least two bearings (2, 3) are disposed on the rotor-blade shaft (1) at an axial spacing from each other. The bearing module (50) further comprises at least one first attachment means for producing a mechanical connection to a rotor blade hub (14). The bearing module (50) further comprises at least one second attachment means for producing a mechanical connection to the rotor blade (17). The bearing module (50) further comprises at least one third attachment means for producing a mechanical connection to a blade adjustment mechanism (19). The bearing module (50) is combined into an installation unit. |  | http://worldwide.espacenet.com/searchResults?ST=singleline&locale=en_EP&submitted=true&DB=worldwide.espacenet.com&query=CA2974337C
CA3031104C | FISCHER G ROHRLEITUNGSSYSTEME AG [CH] | B26D1/0006;B26D1/04;B26D3/001;B26D3/282;B26D2001/0053;B26D2001/006;B26D3/28;B23B5/162;B23B2220/40 | B23B5/16;B26B9/00 | Mechanical engineering/Machine tools | 2026-03-03 |  | BLADE FOR A STRIPPING AND CUTTING TOOL | Blade for a stripping and peeling tool for stripping and peeling a pre-insulated pipe, including a main body, wherein the main body is configured as an elongate thin plate, wherein the plate is configured so as to be convex and the apex of the convex curvature extends along the length of the plate, wherein a cutting edge is disposed on a longitudinal edge of the plate, or of the main body, respectively, said cutting edge serving for releasing an insulation layer from an internal pipe, and an insert blade, characterized in that the insert blade is configured as a separate part and the blade includes an axle, wherein the axle serves for mounting the insert blade in the main body and preferably protrudes through the insert blade, wherein the insert blade has a cutting edge and the insert blade is disposed in the main body in such a manner that the cutting edge of the insert blade runs parallel to the cutting edge on the main body. |  | http://worldwide.espacenet.com/searchResults?ST=singleline&locale=en_EP&submitted=true&DB=worldwide.espacenet.com&query=CA3031104C
NL2036203B1 | HUANENG NEW ENERGY CO LTD HEBEI BRANCH [CN] | B66C23/166;B66C23/36;B66C23/62;B66C23/84;B66C13/085;B66C1/447;B66C1/108;F03D13/104;F03D13/139;Y02E10/72 | B66C13/08;B66C1/10 | Mechanical engineering/Handling | 2026-03-02 |  | A WINDMILL ROTARY BLADE LIFTING DEVICE | The present invention relates to the technical ﬁeld of wind power generation, and particularly relates to a windmill rotary blade lifting device. The present invention comprises a base, and the top of the base is connected with a support column by an electric rotating table. The upper part of the support column is ﬁxedly connected with a horizontal cantilever beam, the top of the support column is disposed with a ﬁrst ﬁxed pulley, and one end of the cantilever beam is disposed with a second ﬁxed pulley. The top of the electric rotary table is disposed with a ﬁrst winch, and the free end of the lifting rope of the ﬁrst winch goes round the ﬁrst ﬁxed pulley and the second ﬁxed pulley in turn and is ﬁxedly connected with a support platform. The second winch is disposed at the top of the supporting platform, and the free end of the lifting rope of the second winch is connected with an angle adjusting tooling, which is located directly below the supporting platform. The angle adjusting tooling is used to ﬁx the rotating blade of the windmill and adjust its angle. The present invention is disposed with an angle adjusting tooling, through which the angle of blades in the air can be adjusted. Therefore, blades can be better adjusted to the appropriate angle for alignment and ﬁxing. |  | http://worldwide.espacenet.com/searchResults?ST=singleline&locale=en_EP&submitted=true&DB=worldwide.espacenet.com&query=NL2036203B1
FI13892Y1 | FLIXY INVENT AB [SE] | A01M1/14;A01M1/16 | A01M1/14 | Mechanical engineering/Other special machines | 2026-03-02 |  | The catching blade | (WO2025029178A1) Over the entire surface of the "catch blade", closely spaced elevations, with terminating tip and ridge formations, whose upper surface is smooth and with low friction. All the underlying surface of the "catch blade" is coated with a sticky soft adhesive. The tips and ridges create a distance to the soft adhesive, which thus does not come into contact with confronted or touched surfaces, when the "catching blade" is motorically maneuvered. In this way, the catching blade can freely run against other surfaces and at the same time expose the surface of the soft adhesive to the maximum extent to the insects, which immediately stick to the soft adhesive upon contact (national office) |  | http://worldwide.espacenet.com/searchResults?ST=singleline&locale=en_EP&submitted=true&DB=worldwide.espacenet.com&query=FI13892Y1
CA3244816A1 | AMGEN INC [US] | A61M5/14248;A61M5/158;A61M5/14244;A61M5/3287;A61M2205/581;A61M2205/44;A61M2205/583;A61M2005/1583;A61M2205/18;A61M2005/14252;A61M2005/1585;A61M2205/13;A61M2207/00 | A61M5/142;A61M5/158 |  | 2026-03-02 |  | ROTATIONALLY BIASED INSERTION MECHANISM FOR A DRUG DELIVERY PUMP | (EP4140520A1) An insertion mechanism (200) for a drug pump (10, 1300) includes an insertion mechanism (200) housing (202, 1202, 2202, 3202); a sleeve (220, 1220, 2220, 3220); a rotational biasing member (210, 1210, 2210, 3210) initially held in an energized state; a retraction biasing member (216, 1216, 2216, 3216) and a hub (212, 1212, 2212, 3212) connected to a proximal end of a needle (214, 1214, 2214, 3214), wherein the retraction biasing member (216, 1216, 2216, 3216) is held initially in an energized state between the hub (212, 1212, 2212, 3212) and the sleeve (220, 1220, 2220, 3220). The needle (214, 1214, 2214, 3214) is inserted into a target tissue by the rotational biasing member (210, 1210, 2210, 3210) and interaction between the hub (212, 1212, 2212, 3212) and housing (202, 1202, 2202, 3202). Retraction of the needle (214, 1214, 2214, 3214) is caused by decompressing or de-energizing of the retraction biasing member (216, 1216, 2216, 3216). A drug delivery pump includes an activation mechanism (14), a drive mechanism (100), a sterile access connection (300), and the insertion mechanism (200). Assembly and operation methods are provided. |  | http://worldwide.espacenet.com/searchResults?ST=singleline&locale=en_EP&submitted=true&DB=worldwide.espacenet.com&query=CA3244816A1
CA3292591A1 | BARON INVEST LLC [US] | B23D61/026;B28D1/122;Y10T83/9326;B24D5/06;B24D5/123;B23D61/023 | B23D61/02;B24D5/12;B26D7/26;B28D1/04;B28D1/12 |  | 2026-03-02 |  | CIRCULAR BLADE CORES WITH REMOVABLE SECTIONS AND METHODS OF ASSEMBLY AND USE | (US11826926B2) Tool cores may have removable sections, which may be removable without damaging, cutting or severing attachment configurations for the removable sections. The removable sections may be handled simultaneously. Moving parts used to facilitate removal of the removable sections may be secured in a pre-loaded configuration. |  | http://worldwide.espacenet.com/searchResults?ST=singleline&locale=en_EP&submitted=true&DB=worldwide.espacenet.com&query=CA3292591A1
CA3293549A1 | BAUER HOCKEY LTD [CA] | A63C1/32;A43B5/16;A43C19/00;A63C1/303;A63C1/34 | A63C1/32;A43B5/16 |  | 2026-03-02 |  | ICE SKATE BLADE | (CA2952786A1) A blade for an ice skate (e.g., for playing hockey). The ice skate comprises a skate boot for receiving a foot of a user and a blade holder for holding the blade. The blade may be designed to be lightweight yet strong and possibly provide other performance benefits to the user, including by being made of different materials (e.g., at least three different materials) that are strategically arranged and secured to one another. |  | http://worldwide.espacenet.com/searchResults?ST=singleline&locale=en_EP&submitted=true&DB=worldwide.espacenet.com&query=CA3293549A1
CA3293620A1 | MANNKIND CORP [US] | A61M15/0021;A61M15/0043;A61M15/0048;A61M15/0028;A61M15/0045;A61M2202/064;A61M2205/6081;A61M2206/20;A61K9/0075;A61K38/22;A61K47/186;A61K31/495;A61M15/0023;A61K38/1709;A61K47/22;A61K38/28;A61K38/26;A61K38/00;A61M15/0091;A61M15/0086;A61M15/00 | B65D83/06;A61M15/00 |  | 2026-03-02 |  | A DRY POWDER INHALER AND SYSTEM FOR DRUG DELIVERY | (EP3281663A1) An inhalation system for delivering a dry powder medicament to a pulmonary tract, comprises a dry powder inhaler configured to have at least two inlet apertures, wherein a first inlet aperture is in communication with a first air flow pathway and a second inlet aperture is in communication with a second air flow pathway. The first airflow pathway and the second airflow pathway converge in a substantially perpendicular manner during an inhalation maneuver for deagglomerating powder particles. The inhalation system has a total resistance to flow in a dosing configuration ranging in value from 0.065 to about 0.200 (kPa)/liter per minute. The inhaler may contain a cohesive powder e.g. a diketopiperazine, and the powder may contain insulin or another medicament. |  | http://worldwide.espacenet.com/searchResults?ST=singleline&locale=en_EP&submitted=true&DB=worldwide.espacenet.com&query=CA3293620A1
CA3295328A1 | AURORA OPERATIONS INC [US] | G01S7/4815;G01S17/34;G01S17/931;G01S7/4913;G01S7/4917;G01S7/4817;B60W40/02;B60W2420/408 | G01S7/481;G01S17/00 | Instruments/Measurement | 2026-03-02 |  | LIGHT DETECTION AND RANGING (LIDAR) SENSOR SYSTEM INCLUDING TRANSCEIVER DEVICE | (US20260063774A1) A light detection and ranging (lidar) system may include a transceiver, a first device including a laser source configured to generate a beam, and one or more optical components, a second device including one or more analog-to-digital converters (ADCs), and a processor configured to alternately turn on the first device and turn on the transceiver. The first device may be configured to generate, based on the beam, an optical signal associated with a local oscillator (LO) signal. The transceiver may be configured to transmit the optical signal to an environment, in response to transmitting the optical signal, receive a returned optical signal that is reflected from an object in the environment, and pair the returned optical signal with the LO signal to generate an electrical signal. The second device may be configured to generate, based on the electrical signal, a digital signal. |  | http://worldwide.espacenet.com/searchResults?ST=singleline&locale=en_EP&submitted=true&DB=worldwide.espacenet.com&query=CA3295328A1
CA3255204A1 | SAMSUNG SDI CO LTD [KR] | H01M4/525;H01M4/505;H01M4/364;H01M4/483;H01M4/131;H01M10/0525;C01G53/44;C01G25/02;H01M2004/028;C01P2004/03;C01P2002/80;H01M4/366;H01M2004/021;C01G53/84;C01P2004/64;C01P2002/54;C01P2004/53;C01G53/42;Y02E60/10;C01G53/50;C01G53/40;H01M10/052;C01P2002/85;C01P2004/61;C01P2004/82;C01P2006/40 | H01M4/36;C01G53/00;H01M4/02;H01M4/525;H01M10/052 |  | 2026-03-01 |  | POSITIVE ELECTRODE ACTIVE MATERIAL AND RECHARGEABLE LITHIUM BATTERY INCLUDING THE SAME | (EP4567924A1) A rechargeable lithium battery includes a positive electrode active material. The positive electrode active material comprises a first particle that includes a first lithium composite oxide and has a first average particle diameter, and a second particle that includes a second lithium composite oxide and has a second average particle diameter greater than the first average particle diameter. The first particle includes yttrium (Y) and zirconium (Zr) on a surface of the first particle. The yttrium (Y) on the surface of the first particle has a first composition. Yttrium (Y) on a surface of the second particle has a second composition. A ratio of the first composition to the second composition is greater than about 100. |  | http://worldwide.espacenet.com/searchResults?ST=singleline&locale=en_EP&submitted=true&DB=worldwide.espacenet.com&query=CA3255204A1
CA3259134A1 | SAMSUNG SDI CO LTD [KR] | H01M4/525;H01M4/505;H01M4/485;H01M4/131;H01M10/052;H01M10/0525;H01M4/366;H01M4/62;C01G53/42;Y02E60/10;C01P2004/50;C01P2004/61;C01P2002/54;C01P2002/52;C01P2004/45;C01P2004/51;C01G53/04;C01P2006/40;C01P2006/12;C01P2006/80;H01M4/1391;C01G53/40;H01M2004/028;H01M2004/021;C01P2004/84 | H01M4/525;C01G53/00;H01M4/02;H01M4/36;H01M4/62 |  | 2026-03-01 |  | POSITIVE ELECTRODE ACTIVE MATERIAL AND RECHARGEABLE LITHIUM BATTERY INCLUDING THE SAME | (EP4582388A3) Positive electrode active materials, methods of fabricating the positive electrode active materials, positive electrodes including the positive electrode active materials, and rechargeable lithium batteries including the positive electrodes are disclosed. The positive electrode active material includes a positive electrode active material including a plurality of particles including lithium composite oxide represented by Chemical Formula 1. Chemical Formula 1 Li&lt;sub&gt;a&lt;/sub&gt;Ni&lt;sub&gt;x&lt;/sub&gt;M&lt;sub&gt;1-x&lt;/sub&gt;O&lt;sub&gt;b&lt;/sub&gt;In Chemical Formula 1, a is about 0.5 to about 1.5. x is about 0.6 to about 0.99. b is about 1.8 to about 2.2. 1-x is about 0.01 to about 0.4. M includes at least one element selected from among Co, Al, Mn, Na, Mg, Ca, Y, Ti, Hf, V, Nb, Ta, Cr, Mo, W, Fe, Cu, Ag, Zn, B, Ga, C, Si, and Sn. The particle includes Na and S. A mass fraction (Na/S) of the Na to the S is about 0.03 to about 0.2. |  | http://worldwide.espacenet.com/searchResults?ST=singleline&locale=en_EP&submitted=true&DB=worldwide.espacenet.com&query=CA3259134A1
CA3279863A1 | KW WIND ENERGY LTD [CA] | F05D2260/70;F03D1/0664;Y02E10/72 | F03D1/06;F01D7/00;F03D7/00;F03D80/00 | Mechanical engineering/Engines, pumps, turbines | 2026-03-01 |  | SYSTEMS, METHODS, AND DEVICES FOR BLADE PITCH ADJUSTMENT | (US20260015991A1) Described herein are systems, devices, and methods for a blade pitch adjustment device, comprising: a hub connectible to a wind turbine, the hub engageable with at least one blade device each at a blade connection portion, each blade connection portion permitting adjustment of the pitch of the blade device. Each blade device can be rotatably engaged with the hub where the adjustment of the pitch of each blade device is by simultaneous rotation of each blade device. |  | http://worldwide.espacenet.com/searchResults?ST=singleline&locale=en_EP&submitted=true&DB=worldwide.espacenet.com&query=CA3279863A1
CA3281202A1 | SAMSUNG SDI CO LTD [KR] | H01M4/364;H01M4/525;H01M4/505;H01M10/052;H01M2004/028;C01G53/506;H01M4/131;C01G53/05;C01P2002/52;C01G53/42;C01P2004/61;C01G53/84;C01P2004/51;Y02E60/10;H01M4/366;H01M10/0525;H01M2004/021 | H01M4/131;C01G53/42;C01G53/44;H01M4/1315;H01M4/36;H01M4/505;H01M4/525;H01M10/0525 | Chemistry/Materials, metallurgy;Electrical engineering/Electrical machinery, apparatus, energy | 2026-03-01 |  | POSITIVE ELECTRODE ACTIVE MATERIAL, AND POSITIVE ELECTRODE AND RECHARGEABLE LITHIUM BATTERY INCLUDING THE SAME | (EP4685115A1) Disclosed are a positive electrode active material for a rechargeable lithium battery, a positive electrode, and a rechargeable lithium battery, the positive electrode active material for a rechargeable lithium battery including large particles including a first lithium nickel-based composite oxide and small particles including a second lithium nickel-based composite oxide, wherein a nickel content based on 100 mol% of a total metal excluding lithium is greater than or equal to about 80 mol%, a ratio (A/B) of a weight (A) of the first lithium nickel-based composite oxide and a weight (B) of the second lithium nickel-based composite oxide in the positive electrode active material is about 1 to about 4, a span of the first lithium nickel-based composite oxide is about 0.9 to about 1.2, a span of the second lithium nickel-based composite oxide is about 0.9 to about 1.2, and a span of the positive electrode active material is about 1.5 to about 2. |  | http://worldwide.espacenet.com/searchResults?ST=singleline&locale=en_EP&submitted=true&DB=worldwide.espacenet.com&query=CA3281202A1
CA3296593A1 | HACKSMITH ENTERTAINMENT LTD [CA] | H01F7/0252;B26B11/00;B25G1/085;B25F1/04;B25F1/003 | B26B11/00;B25G1/08;H01F7/02 |  | 2026-03-01 |  | MULTITOOLS WITH DEPLOYABLE BLADE | (US20260027697A1) A multitool includes (a) a handle extending along a tool axis; (b) at least one tool movably mounted to the handle for movement between a deployed position and a stowed position; and (c) a bit retainer integrated into the handle for storing a plurality of tool bits. The bit retainer includes one or more bit storage slots. Each bit storage slot retains a respective pair of tool bits at axially opposite ends of the slot. Each tool bit is selectively slidable along a respective slot from a storage position adjacent a respective end of the slot in which the bit is securely retained in the slot, to an extraction position toward a center of the slot from which the bit is removable from the slot for insertion into a bit socket of the multitool for use. |  | http://worldwide.espacenet.com/searchResults?ST=singleline&locale=en_EP&submitted=true&DB=worldwide.espacenet.com&query=CA3296593A1
IL275664B1 | LAXXON MEDICAL AG [CH];EXENTIS KNOWLEDGE GMBH [CH] | A61K9/2077;A61K9/2095;A61K9/7092;A61K9/2027;A61K9/2054;A61K9/2059;A61K31/422;A61K31/44;A61K31/4439;A61K31/4468;A61K31/496;A61K31/4985;A61K31/506;A61K31/519;A61K31/5377;A61K31/7072 | A61K31/422;A61K31/44;A61K31/4439;A61K31/4468;A61K31/496;A61K31/4985;A61K31/506;A61K31/519;A61K31/5377;A61K31/7072 | Chemistry/Pharmaceuticals | 2026-03-01 |  | Drug delivery system | (US11986558B2) The present invention relates to a drug delivery system, in particular for a controlled administration of one or more active pharmaceutical ingredients to a body, and further in particular for oral administration of one or more active pharmaceutical ingredients to a body. The system thereby comprises a base component soluble in body fluids and a separate first component soluble in body fluids. The first component thereby comprises a therapeutically effective amount of a first active pharmaceutical ingredient. (national office) |  | http://worldwide.espacenet.com/searchResults?ST=singleline&locale=en_EP&submitted=true&DB=worldwide.espacenet.com&query=IL275664B1
IL278438B2 | AMGEN INC [US] | A61M5/14248;A61M5/14566;A61M2005/14252;A61M5/1413;A61M5/145;A61M2005/1585;A61M5/162;A61M39/14;A61M5/321 | A61M39/14 | Instruments/Medical technology | 2026-03-01 |  | Modular fluid path assemblies for drug delivery devices | (EP4721782A2) Modular fluid path assemblies are provided that include conduit, coupling, and needle portions of a fluid path fluidly coupled to an outlet of a container. The modular fluid path assemblies further include a needle shield having a tip of the needle embedded therein. So configured, in embodiments, the modular fluid path assemblies can be sterilized, a medicament can be filled in the container, and a stopper inserted in the container so that the pre-sterilized and pre-filled modular fluid path assemblies can have a closed container integrity (CCI) seal. (national office) |  | http://worldwide.espacenet.com/searchResults?ST=singleline&locale=en_EP&submitted=true&DB=worldwide.espacenet.com&query=IL278438B2
IL280178B2 | SANOFI [FR] | A61M5/24;A61M2005/2437;A61M2005/2488;A61M2205/582;A61M2205/6045;A61M2005/2403;A61M5/31566 | A61M5/24;A61M5/315 |  | 2026-03-01 |  | System for a drug delivery device | (EP3597239A1) A system for a drug delivery device (1) is provided, comprising: a housing (10, 350), a cartridge unit (300), which is attachable to the housing or releasably attached to the housing, wherein the cartridge unit comprises a cartridge unit guide feature (327), the cartridge unit guide feature being provided to establish a guiding interface (327, 351) with the housing in order to guide relative movement of the cartridge unit and the housing with respect to one another when attaching the cartridge unit to the housing, and wherein the cartridge unit comprises a cartridge unit interface feature (329, 334), the cartridge unit interface feature being provided to form a further interface, in addition to the guiding interface, with the housing the further interface being established when the cartridge unit is attached to the housing, wherein the guiding interface is a bayonet-type interface which defines at least two different stages of movement between the cartridge unit and the housing when the cartridge unit is attached to the housing, a first stage (351a) with at least axial movement by a first stage axial distance in a first stage axial direction and a second stage (351b) with at least rotational movement by a second stage angle in a second stage rotational direction, and wherein the further interface is or comprises a ramp interface. (national office) |  | http://worldwide.espacenet.com/searchResults?ST=singleline&locale=en_EP&submitted=true&DB=worldwide.espacenet.com&query=IL280178B2
IL290503B1 | AMGEN INC [US] | A61M5/001;A61M5/002;A61M5/3137;A61M2005/3139;A61K38/179;A61M5/31505;A61K39/395 | A61K38/17;A61K39/395 | Chemistry/Pharmaceuticals | 2026-03-01 |  | Injection device for drug delivery and packaging for the injection device | (US2024366877A1) An injection device is provided, including a syringe having a barrel and a flange and a backstop configured to be coupled with the syringe adjacent to the flange. The backstop includes an inner surface generally extending around at least a portion of the syringe, wherein the inner surface includes at least one protrusion extending away from the inner surface and configured to engage the flange and/or the barrel to permit or promote airflow through a space between the inner surface and the syringe. (national office) |  | http://worldwide.espacenet.com/searchResults?ST=singleline&locale=en_EP&submitted=true&DB=worldwide.espacenet.com&query=IL290503B1
IL298009B1 | BIOGRAIL APS [DK] | A61M2205/04;A61M2210/1042;A61M2005/14252;A61M5/14248;A61M31/002;A61M5/148;A61M5/14276;A61M2005/14284 | A61M31/00 | Instruments/Medical technology | 2026-03-01 |  | Drug delivery device | (US2023211136A1) A drug delivery device having a central axis, the drug delivery device comprising: a first body part; a first attachment part attached to the first body part and having a first distal end; a second attachment part having a second distal end; and an actuator mechanism configured to move the first distal end towards the second distal end. (national office) |  | http://worldwide.espacenet.com/searchResults?ST=singleline&locale=en_EP&submitted=true&DB=worldwide.espacenet.com&query=IL298009B1
IL298214B1 | DOMPE FARM SPA [IT] | A61L27/3641;A61L27/54;A61L2430/16;A61L2300/62;A61L2300/414;A61F2/142;A61K9/1647;A61K9/0051;A61F2250/0067;A61F9/0017;A61L27/3687;A61K38/185;A61L27/3604;A61K9/1682;A61L2430/40 | A61K38/18;A61L27/36;A61L27/54 | Chemistry/Pharmaceuticals;Instruments/Medical technology | 2026-03-01 |  | New drug delivery system for ophtalmic use | (EP3922282A1) Object of the present invention is a drug delivery system comprising a decellularized corneal stroma scaffold having dispersed within and/or bound to its surface microparticles containing at least one pharmaceutically active molecule dispersed in a matrix having a composition consisting for at least 70% of polylactic co-glycolic acid (PLGA). (national office) |  | http://worldwide.espacenet.com/searchResults?ST=singleline&locale=en_EP&submitted=true&DB=worldwide.espacenet.com&query=IL298214B1
IL301357B2 | ISCAR LTD [IL] | B23B27/04;B23B27/086;B23B29/043;B23B2260/10;B23B27/10;B23B2250/12 | B23B27/04;B23B27/08;B23B29/04 | Mechanical engineering/Machine tools | 2026-03-01 |  | Parting-blade clamp, parting-blade and parting-blade holder | (US2023373011A1) A parting-off tool assembly including a blade holder, a parting-blade and a clamp. The clamp is secured to the blade-holder via a clamp attachment portion being fastened to the blade holder's holder attachment portion. The clamp also includes a clamp portion which abuts a peripheral edge of the parting-blade to secure the parting-blade to a blade-pocket of the blade holder. (national office) |  | http://worldwide.espacenet.com/searchResults?ST=singleline&locale=en_EP&submitted=true&DB=worldwide.espacenet.com&query=IL301357B2
IL313626B1 | XUXIN TECH SHENZHEN GROUP CO LTD [CN];HU SHANXIAN [CN];LUO LANYING [CN];SUN XINGLIN [CN];SUN YELIN [CN];ZHANG PING [CN];ZHOU HUIZHU [CN] | F04D29/26;F04D29/403;F04D29/666;F04D29/667;F04D25/08;F04D17/06;F04D17/16;F04D29/281;F04D29/30;F04D17/165;F04D29/4253;F04D29/444;F04D29/542;F04D29/286;F04D17/08;F04D29/4206;F05D2240/30 | F04D17/06;F04D17/08;F04D17/16;F04D25/08;F04D29/26;F04D29/28;F04D29/30;F04D29/40;F04D29/42;F04D29/44;F04D29/54;F04D29/66 | Mechanical engineering/Engines, pumps, turbines | 2026-03-01 |  | Combined blade device and combined air outlet device | (EP4424999A1) A combined blade device and a combined air outlet device are disclosed. The combined blade device (100) includes a hub (110), diagonal flow blades (120), and centrifugal blades (130), where a first air inlet (140) is formed outside an edge of a first end of the hub (110), and a first air outlet (150) is formed outside an edge of a second end of the hub (110), the hub (110) is internally provided with a centrifugal cavity (111), the first end of the hub (110) is provided with a second air inlet (112), the first air inlet (140) surrounds the second air inlet (112), the second end of the hub (110) is provided with a second air outlet (113), both the second air inlet (112) and the second air outlet (113) are communicated with the centrifugal cavity (111), and the hub (110) expands gradually in a direction from the second air inlet (112) to the second air outlet (113); the diagonal flow blades (120) are connected to one side of the hub (110) that is away from the centrifugal cavity (111); and the centrifugal blades (130) are connected to the hub (110) and located in the centrifugal cavity (111), and rotating axes of the diagonal flow blades (120) and the centrifugal blades (130) coincide with each other . The combined blade device can make full use of the air inlet area at the air inlet side of the hub to increase the air inlet volume and improve the air pressure and air volume of the air outlet device. (national office) |  | http://worldwide.espacenet.com/searchResults?ST=singleline&locale=en_EP&submitted=true&DB=worldwide.espacenet.com&query=IL313626B1
IL326187A | GENENTECH INC [US] | A61F9/0017;A61F9/00736;A61M5/329;A61M5/32;A61M5/3293 | A61M5/32;A61F9/00 |  | 2026-03-01 |  | Lubricated fluid exchange needle for enhanced performance of refillable implantable ocular drug delivery system | (WO2025029584A1) An exchange needle device having an elongate needle structure having an elongate tube extending distally from a proximal hub and an outer cannula extending distally from the proximal hub. The outer cannula surrounds at least a proximal end region of the elongate tube forming an annular space between the outer surface of the elongate tube and the inner surface of the outer cannula. The distal end of the outer cannula is located a distance proximal to the distal opening of the elongate tube. A lubricious coating is on the outer surface of the outer cannula and the outer surface of the elongate tube extending distal to the distal end of the outer cannula, the lubricious coating covering at least a portion of the working length of the elongate needle structure. Related devices, systems, and methods of use are provided. (national office) |  | http://worldwide.espacenet.com/searchResults?ST=singleline&locale=en_EP&submitted=true&DB=worldwide.espacenet.com&query=IL326187A
JP2026506859A | リフトラ アイピー エイピーエス [--] | B66C1/108;B66C23/185;F03D13/10;B66C13/08;Y02E10/72 | F03D13/10;B66C1/10 | Mechanical engineering/Engines, pumps, turbines;Mechanical engineering/Handling | 2026-02-27 |  | Method and blade lifting yoke for lifting wind turbine rotor blade | (WO2024160967A1) The present invention presents a blade lifting yoke (1) and a method for lifting a wind turbine rotor blade, wherein the blade lifting yoke has at least one crane attachment section (6) for attachment to a crane, wherein the blade lifting yoke comprise a base section and at least one holding device (5), wherein the blade lifting yoke comprises first and second upper (7) and lower (8) clamping elements and a support element (9) attached to the at least one holding device, wherein the upper clamping elements are arranged in a distance substantially perpendicular to the longitudinal direction to each other above the respective lower clamping elements for pressing the rotor blade against the lower clamping elements. At least one holding devices comprises a support element (9) adapted to be arranged in contact with said second surface of said wind turbine rotor blade in a predetermined distance from one of the lower clamping elements. A clamping mechanism is configured to be in contact with the upper clamping members and said lower clamping elements to clamp a wind turbine rotor blade with at least one clamping pressure between the upper clamping element and the lower clamping elements, such that during hoisting operation the upper clamping elements, the lower clamping elements and the support element provide static stability of the wind turbine rotor blade relative to the blade lifting yoke. (national office) | It is a method for lifting wind turbine rotor blades using a blade lifting yoke, <br> The blade lifting yoke has at least one crane mounting part for mounting on the crane, <br> The blade lifting yoke is equipped with a base and at least one holding device, <br> The blade lifting yoke is comprised of a first upper and lower clamping element, a second upper and lower clamping element, and a support element attached to at least one holding device with an extension member, <br> the extension member extends away from the nearest lower clamping element, so that the supporting element can support the lower surface of the rotor blade at a predetermined distance from the first or second lower clamping element, <br> each of the first and second upper clamping elements is arranged above the first and second lower clamping elements respectively, which are arranged at a distance of the first and second respectively, respectively, substantially perpendicular to the longitudinal direction of the rotor blade above the first and second lower clamping elements of each of them, <br> the first and second upper clamping elements are composed in such a way as to press the rotor blade against the first and second lower clamping elements respectively, and <br> The above method is the following acts, <br> a) determining the first upper and lower clamping elements and the first and second clamping positions of the second upper and lower clamping elements, and determining the support position of the supporting elements relative to the selected rotor blade when placed in the blade lifting yoke, determining the clamping pressure between the first and second upper clamping elements and the first and second lower clamping elements respectively, <br> b) the first and second upper clamping elements are arranged adjacent to the first surface of the selected rotor blade at the predetermined clamping position of the first and second upper clamping elements respectively, and the first and second lower clamping elements are arranging the selected rotor blade against at least one holding device so that it is placed adjacent to the second surface of the selected rotor blade against the predetermined clamping position of the first and second lower clamping elements, <br> c) arranging the supporting element adjacent to the second surface at a predetermined distance from the first and/or second lower clamping elements, in which case the supporting element is placed in a predetermined support position between the center of gravity and the trailing edge of the wind turbine rotor blade, <br> d) adjusting the clamping pressure between the first and second upper clamping elements and the first and second lower clamping elements respectively by means of a clamping mechanism, and holding the center of gravity of the wind turbine rotor blade in or near the clamping area of the rotor blade in effect, in which case the clamping area shall be the first and second upper clamping elements and the first and second lower clamping elements and the first and second lower clamping elements, and <br> During the lifting operation, the first and second upper clamping elements, the first and second lower clamping elements, as well as the supporting elements, are resulting in the static stability of the wind turbine rotor blade relative to the blade lifting yoke, in a manner. <br> A method described in claim 1 wherein the support elements are placed adjacent to the second surface at a predetermined support position of the support distance from the trailing edge so that more than 70% of the weight of the rotor blade rests on the first and second lower clamping elements. <br> The method described in claims 1 or 2 in which the first clamping pressure is different from the second clamping pressure between the second upper and lower clamping elements. <br> The first clamping distance between the center of gravity of the wind turbine rotor blade and the first upper and lower clamping elements is different from the second clamping distance between the center of gravity of the wind turbine rotor blade and the second upper and lower clamping elements in the manner described in claims 1, 2 or 3. <br> The method in which said clamping pressure is determined on the basis of at least one piece of information related to weather conditions, as described in any of the paragraphs of claims 1 to 4. <br> It is a blade lifting yoke for lifting wind turbine rotor blades, <br> The blade lifting yoke has at least one crane mounting part for mounting on the crane, <br> The blade lifting yoke is equipped with a base and at least one holding device, <br> The blade lifting yoke is equipped with a first upper and lower clamping elements, a second upper and lower clamping elements, and a support element attached to at least one holding device, <br> the first and second upper clamping elements are arranged at a distance from each other above the first and second lower clamping elements respectively, <br> the first and second upper clamping elements are configured in such a way as to press the rotor blade against the respective first and second lower clamping elements, and <br> one of at least one of the holding devices shall have a supporting element adapted to be placed in contact with the second surface of the wind turbine rotor blade at a predetermined distance from one of the first and/or second lower clamping elements, <br> at least one holding device shall be equipped with an extension member and <br> The supporting element is attached to the extension member, <br> the extension member is extended so that the supporting element can support the lower surface of the rotor blade at a predetermined distance from the first or second lower clamping element, and <br> The clamping mechanism is composed to contact the first and second upper clamping members and the first and second lower clamping elements, <br> The clamping mechanism whereby the first and second upper clamping elements, the first and second lower clamping elements, and the supporting elements result in the static stability of the wind turbine rotor blade relative to the blade lifting yoke during the lifting operation, The blade lifting yoke, which is configured to clamp the wind turbine rotor blade at least one clamping pressure between the first and second upper clamping elements and the first and second lower clamping elements respectively. <br> The first and/or second upper clamping elements and/or the first and/or second lower clamping elements are swivelly attached to at least one of the holding devices of the blade lifting yoke described in claim 6. <br> the first or second upper clamping element is equipped with a first and second upper clamping member swivetingly attached to the first or second upper clamping element, and/or the first or second lower clamping element is equipped with a first and second lower clamping member swivetingly attached to the first or second lower clamping element, preferably with the supporting element , having a first and second supporting members that are swivel attached to the supporting elements. Blade lifting yoke as described in claims 6 or 7. <br> the first and second upper clamping elements having a first and second upper clamping member swivetingly attached to the first and second upper clamping elements, and/or the first and second lower clamping elements having a first and second lower clamping member swivelily attached to the first and second lower clamping elements, preferably with the supporting elements, The supporting element shall have a first and second supporting members that are swivelably attached. Blade lifting yoke as described in claims 6 or 7. <br> The blade lifting yoke described in claims 8 or 9, in which the first and second clamping sub-members are swivel attached to each of the clamping members. <br> | http://worldwide.espacenet.com/searchResults?ST=singleline&locale=en_EP&submitted=true&DB=worldwide.espacenet.com&query=JP2026506859A
JP2026506860A | リフトラ アイピー エイピーエス [--] | F03D13/00;B66C1/108;B66C23/185;B66C13/08;F03D13/108;F03D13/139;Y02E10/72 | B66C1/10;F03D13/10 | Mechanical engineering/Engines, pumps, turbines;Mechanical engineering/Handling | 2026-02-27 |  | Method for controlling position of blade lift yoke and blade lift yoke of rotor blade of wind turbine | (WO2024160968A1) A method for controlling the position of a blade lifting yoke (1) for a rotor blade (2) for a wind turbine is disclosed. The blade lifting yoke used comprises a yoke unit (6) and a suspension unit (7) connected to a crane (41) at a crane attachment point (P). The yoke unit includes a base section (61) and a holding device (61) comprising a lower clamping member (64) and an upper clamping member (65). The suspension unit comprises a plurality of actuators (71, 72, 73, 74) each being attached to the yoke unit at a yoke attachment point (70) and extending from said yoke attachment point towards the crane attachment point, so that the actuators are angled in relation to each other. A first actuator (71), a second actuator (72), and a third actuator (73) are controlled individually by a control unit, thereby changing the length of at least one of the first actuator, the second actuator, and the third actuator and moving the position of the lower clamping member relative to the crane attachment point. (national office) | It is a method for controlling the attitude of the blade lifting yoke for rotor blades for wind turbines, <br> The blade lifting yoke is equipped with a yoke unit and a suspension unit, <br> The yoke unit includes a base and a holding device, <br> The suspension unit is connected to the crane at the crane mounting point, <br> The holding device is equipped with a lower clamping member configured to support the rotor blade and an upper clamping member arranged in such a way as to press the rotor blade against the lower clamping member and separated from the lower clamping member in a height direction perpendicular to the longitudinal direction, <br> The suspension unit is each attached to the yoke unit at a yoke mounting point, and is equipped with a plurality of actuators extending from the yoke mounting point to the crane mounting point, <br> the yoke mounting points are separated from each other so that the actuators are angled to each other, <br> the first actuator, the second actuator, and the third actuator are individually controlled by a control unit, thereby changing the length of the first actuator, the second actuator, and at least one of the third actuators, and moving the position of the lower clamping member relative to the crane mounting point, and <br> The first actuator and the yoke mounting point to which the second actuator is attached are arranged apart from each other in the longitudinal direction, <br> the yoke mounting point to which the third actuator is attached shall be arranged in a width direction from at least one of the first actuator and the yoke mounting point to which the second actuator is attached, <br> The width direction is a method characterized by being perpendicular to the longitudinal direction and the height direction. <br> further comprising changing the length of the fourth actuator mounted on a yoke mounting point arranged in the longitudinal direction from the yoke mounting point to which the first actuator is attached, extending in the width direction and being placed in the same plane as the yoke mounting point to which the second actuator is attached, and <br> The fourth actuator is individually controlled by the control unit, the method described in claim 1. <br> The root of the rotor blade is aligned with the hub of the wind turbine by changing the length of the actuator mounted at the yoke mounting point arranged apart from each other in the width direction, thereby changing the inclination of the rotor blade, in the manner described in claims 1 to 2. <br> All actuators shall be shortened to lift the blade lifting yoke or extended to lower the blade lifting yoke in the manner described in one or more of claims 1 through 3. <br> The method described in one or more of claims 1 through 4 in which the length of the actuator is modified in response to a change in the load affecting the blade lifting yoke. <br> The method in which one or more control units are communicating data with an external control system, as described in one or more of claims 1 through 5. <br> The method in which the calculation of the necessary changes to the length of one or more actuators is made on the basis of data obtained from or from sensors provided therein on or from the blade lifting yoke and/or user input described in one or more claims 1 to 6. <br> blade lifting yoke for rotor blades for wind turbines, <br> The blade lifting yoke is equipped with a yoke unit and a suspension unit, <br> The yoke unit includes a base and a holding device, <br> The suspension unit is equipped with a crane mounting point, <br> The holding device is equipped with a lower clamping member configured to support the rotor blade and an upper clamping member arranged in such a way as to press the rotor blade against the lower clamping member and separated from the lower clamping member in a height direction perpendicular to the longitudinal direction, <br> The suspension unit is each attached to the yoke unit at a yoke mounting point, and is equipped with a plurality of actuators extending from the yoke mounting point to the crane mounting point, <br> the yoke mounting points are separated from each other so that the actuators are angled to each other, <br> The first actuator, the second actuator and the third actuator can be controlled separately by the control unit, <br> Each of the said actuators has an adjustable length and is at least controllable so that one can be extended at the same time as the other is shortened and <br> The first actuator and the yoke mounting point to which the second actuator is attached are arranged separated from each other in the longitudinal direction, <br> the yoke mounting point to which the third actuator is attached shall be arranged at a distance in the width direction from at least one of the first actuator and the yoke mounting point to which the second actuator is attached, <br> A blade lifting yoke characterized by being perpendicular to the longitudinal direction and the height direction. <br> A fourth actuator, which is an actuator separated from the first actuator in the longitudinal direction, and extends in the width direction and is arranged in the same plane as the second actuator, <br> The fourth actuator is a blade lifting yoke described in claim 8, which is individually controlled by the control unit. <br> The blade lifting yoke is equipped with two holding devices arranged at both ends of the base and separated from each other in the longitudinal direction, <br> the first actuator and the third actuator are placed on one holding device, and <br> the second actuator and, if any, the blade lifting yoke described in claims 8 or 9, in which the fourth actuator is placed on the other holding device. <br> | http://worldwide.espacenet.com/searchResults?ST=singleline&locale=en_EP&submitted=true&DB=worldwide.espacenet.com&query=JP2026506860A
JP2026507080A | シーメンス ガメサ リニューアブル エナジー エー／エス [--] | F03D1/0658;F03D80/50;F05B2230/61;F05B2230/80;Y02E10/72;F03D80/502 | F03D13/20;F03D13/40 | Mechanical engineering/Engines, pumps, turbines | 2026-02-27 |  | Method for lowering and/or lifting and method for servicing a rotor blade of a wind turbine | (EP4421311A1) Method for lowering and/or lifting a rotor blade (3) of a wind turbine (1) to change the distance (6) between an end face (7) of a blade root (8) of the rotor blade (3) and a contact surface (64) of a blade bearing (8) of the rotor blade (3), comprising the steps of providing multiple actuators (27-34), in particular at least four actuators (27-34), each actuator (27-34) having a first portion (48) and a second portion (49), wherein the second portion (49) is moveable in a respective actuator movement direction (50, 55) with respect to the first portion (48) by controlling the actuator (27-34), wherein the respective first portion (48) is coupled to the blade bearing (9) and the respective second portion (49) is coupled to the rotor blade (3) in such a way that all actuator movement directions (50, 55) deviate by less than 20° or less than 10° or less than 5° from the vertical direction (14, 15) when the rotor blade is in the given orientation (42), controlling the actuators (27-34) to lower and/or rise the rotor blade (3) while the rotor blade (3) is in the given orientation (42) in such a way that a first group (35) of the actuators (27-34) each exert a vertical upward force on a first circumferential section (40) of the blade root (8), and that a second group (36) of the actuators (27-34) exerts a vertical downward force on a second circumferential section (41) of the blade root (8). (national office) | A method for lowering and/or lifting the rotor blade (3) of a wind turbine (1) and changing the distance (6) between the end face (7) of the blade base (8) of the rotor blade (3) and the contact surface (64) of the blade bearing (8) of the rotor blade (3), especially for the purpose of servicing the rotor blade (3), <br> It is a step to set up multiple actuators (27~34), especially at least 4 actuators (27~34). <br> Each actuator (27~34) has a first part (48), especially a hydraulic cylinder, and a second part (49), especially a piston, and the second part (49) can move in the direction of movement of each actuator (50, 55) with respect to the first part (48) by controlling the actuator (27~34). <br> The first part (48) of each is coupled to the blade bearing (9) and/or the hub, and the second part (49) of each is coupled to the rotor blade (3), whereby all actuator travel directions (50, 55) are less than 20° or less than 10° or 5° from the vertical direction (14, 15) when the rotor blade is in a given orientation (42) steps that will be deviated by less than <br> while the rotor blade (3) is in the given orientation (42), the step of controlling the actuator (27~34) to lower and/or raise the rotor blade (3), thereby <br> The first group (35) of the actuator (27~34) each exerts a vertical upward force on the first circumferential section (40) of the blade base (8), <br> The second group (36) of the actuator (27~34) is a step that exerts a perpendicular downward force on the second circumferential section (41) of the blade base (8) and <br> including, methods. <br> In the orientation (42) given by the rotor blade (3), the first part (48) of each actuator (27~30) in the first group (35) is <br> On the one hand, the respective actuator (27~30) is arranged vertically below at least part of the second part (49) and/or <br> On the other hand, having a first sub-end face (52) facing vertically downwards and supported by a support plate (51) supported by said blade bearing (9), and/or <br> In the orientation (42) given by the rotor blade (3), the first part (48) of each actuator (31~34) in the second group (36) is <br> On the one hand, the respective actuator (31~34) is placed perpendicular above at least part of the second part (49) and/or <br> On the other hand, having a first sub-end face (9) supported by a support plate (91) attached to the blade bearing (56) facing vertically upwards, <br> The method described in claim 1. <br> The second component (49) of each actuator (27~34) is coupled to the rotor blade blade (3) through at least one working bolt (37, 38) extending through each hole (43, 44) of the blade bearing (9), <br> The actuating bolts (37 and 38) are movable with respect to the holes (43 and 44) in the direction of movement (50, 55) of each actuator (27~34), <br> The method described in claims 1 or 2. <br> the rotor blade (3) is joined to the blade bearing (9) by a plurality of holding bolts (11) during the normal operation of the wind turbine (1), and the respective holding bolt (11) is extended through each hole (43~46) in the blade bearing (9), <br> The steps in which the plurality of actuators (27~34) are provided are: <br> a substep to remove the subgroup of the holding bolt (11) from each hole (43~46) and <br> a substep for passing each working bolt (37, 38) through at least part of the hole (43~46) of the subgroup, and connecting each working bolt (37, 38) to the rotor blade, and <br> The method described in claim 3. <br> The step providing the actuator (27~34) includes an additional sub-step for inserting and fixing each expansion anchor (58) into at least part of the hole (43~46) of the subgroup not used for the actuating bolt (37, 38), <br> the first part (48) of each of the actuators (30~34) of the second group (36) is coupled to the rotor bearing (9) through at least one of the expansion anchors (58), <br> The method described in claim 4. <br> Each sensor (54) is used to measure the relative position of at least two of the actuators (27~34), especially the respective first and second parts (48 and 49) of at least one of the first and second groups (35 and 36), and the actuator (27~34) is The method described in any of the claims 1 through 5, controlled based on the measured relative position. <br> A system for the purpose of lowering and/or lifting the rotor blade (3) of a wind turbine (1) and changing the distance (7) between the end face (7) of the blade base (8) of the rotor blade (3) and the contact surface (64) of the blade bearing (8) of the rotor blade (3) of the rotor blade (3), <br> There are multiple actuators (27~34), especially at least four actuators (27~34), each of which has a first part (48), especially a hydraulic cylinder, and a second part (49), especially a piston, and the second part (49) is A plinter of actuators (27~34) that can move in the direction of movement of each actuator (50, 55) relative to the first part (48) by controlling the actuator (27~34), and <br> a control unit (39) configured to control the actuator (27~34) to lower and/or raise the rotor blade (3) while the rotor blade (3) is in a given orientation (42), thereby <br> The first group (35) of the actuator (27~34) each exerts a vertical upward force on the first circumferential section (40) of the blade base (8), <br> The second group (36) of the actuator (27~34) exerts a perpendicular downward force on the second circumferential section (41) of the blade base (8) <br> Control unit (39) and <br> and <br> When the system is installed in the wind turbine, thereby the first part (48) of each actuator (27~34) is coupled to the blade bearing (9) and/or hub, and when the second part (49) of each is coupled to the rotor blade (3), whereby all actuator travel directions (50, 55) When the rotor blade is in a given orientation (42), it becomes less than 20° or less than 10° or less than 5° from the vertical direction (14, 15), <br> system. <br> a wind turbine, equipped with at least one rotor blade blade (8) and the end face (7) of the blade root (8) and a rotor bearing (9) having a contact surface (64) in contact with the end face (7) during the normal operation of the wind turbine (1), and the system described in part 7 of claim 7 of the wind turbine (1) The first part (48) of each actuator (27~34) is arranged in such a way that it is coupled to the blade bearing (9) and/or the hub, and the second part (49) of each is coupled to the rotor blade (3), whereby all actuator travel directions (50, 55) a wind turbine, which becomes deviated by less than 20° or less than 10° or less than 5° from the vertical direction (14, 15) when the rotor blade (3) is in the given orientation (42). <br> It is a method for maintaining the rotor blades of wind turbines, <br> the step of lowering the rotor blade (3) and exposing the end face (7) of the blade base (8) of the rotor blade (3) in contact with the blade bearing (9) of the wind turbine (1) during the normal operation of the wind turbine (1), <br> the blade (3) is lowered using at least one actuator (27~34), and the actuator (27~34) has a first part (48) coupled to the blade bearing (9) and/or hub of the rotor blade (3) and a second part (49) coupled to the rotor blade (3), and a step, <br> The step of servicing the end face (7) of the blade root (8) while the rotor blade blade (3) is coupled to the blade bearing (9) through the actuator (27~34), and in particular, the servicing of the end face (7) of the blade root (8) is a step involving cleaning and/or milling and/or coating of the end face (7), <br> the step of lifting the rotor blade (3) using the actuator (27~34), and contacting the end face (7) of the blade base (8) with the contact surface (64), and <br> Including <br> In particular, the lowering and/or lifting of the rotor blade (3) is carried out using a method for lowering and/or lifting the rotor blade (3) of a wind turbine (1) described in any paragraph of claims 1 to 6, <br> method. <br> the rotor blade (3) is joined to the blade bearing (9) by a plurality of holding bolts (11) during the normal operation of the wind turbine (11), and the respective holding bolt (11) extends into the hole (69) of the end face (7) of the blade root (8), <br> at least part of the holding bolt (11) is removed specifically before the descent of the rotor blade (3), leaving at least part of the hole (69) of the end face (7) of the blade base (8) open, <br> The milling operation is carried out using a milling apparatus (73) having at least one protrusion (74), and each protrusion (74) is inserted into each of the opening holes (69) before the milling operation, delineating the position of the milling apparatus (73) and thus the area (71) of the end face (7) of the blade root (8) where the milling operation is carried out 、 <br> The method described in claim 9. <br> a guide bushing (80) is inserted into the respective orifice hole (69) of the end face (7) of the blade base (8), and the guide bushing (80) is a flat radial extension radially outward from one end of the cylinder (81) mounted on the area (72) of the end face (7) of the end face (7) surrounding the hole (69) being inserted into the opening hole (69) and the area (72) of the end face (7) surrounding the hole (69). Especially with the area of the ring shape (82), <br> The protruding portion (74) of the milling apparatus (73) is inserted into the hollow cylinder (81), and the protruding portion (74) is inserted into the respective opening hole (69), <br> The method described in claim 10. <br> The servicing of the end face (7) of the blade root (8) includes the attachment of at least one shim plate (86) to the end face (7) of the blade root (8), <br> the shim plate (86) is attached to the area (71) of the end face (7) removed by milling in the substep prior to the substep of the previous step of servicing the end face (7) of the blade root (8) to replace the removed material, <br> The method described in any of the claims 9 through 11. <br> The method described in any paragraph of claims 9 to 12, including an additional step of installing a working platform (25) inside the rotor blade (3) before lowering the rotor blade (3) and/or an additional step of removing the working platform (25) after the lifting of the rotor blade (3). <br> The installed working platform (25) is inflatable or equipped with an inflatable component, <br> the working platform (25) is moved to the rotor blade (3) during the step of installing the working platform (25), and/or is removed from the rotor blade (3) during the step of removing the working platform (25) in the contraction state of the working platform (25) or the expandable component, <br> the working platform (25) or the inflatable component expands during the step of installing the working platform (25) and/or contracts during the step of removing the working platform (25); <br> The method described in claim 13. <br> The method is <br> After lowering the rotor blade (3) and before servicing the end face (7) of the blade root (8), an additional step of placing at least one spacer (68) between the end face (7) of the blade root (8) and the contact surface (64) of the blade bearing (9), and <br> an additional step to remove at least one spacer (68) before lifting the rotor blade (3) after the servicing of the end face (7) and <br> including the methods described in any of the paragraphs of claims 9 through 14. <br> | http://worldwide.espacenet.com/searchResults?ST=singleline&locale=en_EP&submitted=true&DB=worldwide.espacenet.com&query=JP2026507080A
ES3057260T3 | LM WIND POWER AS [DK];LM WIND POWER R&D HOLLAND B V [NL];BLADE DYNAMICS LTD [GB] | B29C65/4835;B29L2031/085;B29C66/1122;B29C66/532;B29C66/61;B29C66/545;B29C65/10;B29C66/949;B29C66/919;B29C66/7212;B29C66/71;B29C35/0266;B29C35/045;Y02P70/50;Y02E10/72;F03D1/0675 | B29C35/02;B29C35/04;B29C65/10;B29C65/48;B29L31/08;F03D1/06 | Mechanical engineering/Engines, pumps, turbines;Mechanical engineering/Other special machines | 2026-02-27 |  | METHOD FOR MANUFACTURING A WIND TURBINE BLADE USING AN AIR HEATING ASSEMBLY | (US12188446B2) A method for manufacturing a blade shell part of a wind turbine blade includes providing a mould for manufacturing a blade shell part of the wind turbine blade. The mould has a first moulding side with a first moulding surface that defines an outer shape of the blade shell part. The method comprises providing a blade shell part on the first moulding surface and providing a support element and attaching the support element to a fastening section of the blade shell part. Attaching the support element includes applying adhesive between the support element and the fastening part. The method also includes providing an air heating assembly having a cover extending in a longitudinal direction between a first cover end and a second cover end and extending in a transverse direction between a primary cover end and a secondary cover end, the cover defining a cavity. (national office) |  | http://worldwide.espacenet.com/searchResults?ST=singleline&locale=en_EP&submitted=true&DB=worldwide.espacenet.com&query=ES3057260T3
ES3057265T3 | SANOFI AVENTIS DEUTSCHLAND [DE] | A61M5/3202;A61M5/3213;A61M2005/3104;A61M2005/3109;A61M2005/312;A61M2005/3201;A61M5/002;A61M2205/02;A61M2207/00 | A61M5/32;A61M5/31 | Instruments/Medical technology | 2026-02-27 |  | CAP ASSEMBLY FOR A DRUG DELIVERY DEVICE AND METHOD FOR ASSEMBLING A CAP ASSEMBLY | (US11291776B2) A cap assembly for a drug delivery device is described comprising a cap, and a clip element which is configured to be attached to the cap, the clip element comprising a first component, and a second component, wherein the first component is at least partly received by the second component, wherein the first component and the second component are firmly connected to one another, and wherein the connection between the first component and the second component is the means by which the second component is attached to the cap. Moreover, a method for assembling a cap assembly is described. (national office) |  | http://worldwide.espacenet.com/searchResults?ST=singleline&locale=en_EP&submitted=true&DB=worldwide.espacenet.com&query=ES3057265T3
ES3057296T3 | LM WIND POWER AS [DK] | F05B2240/302;F03D1/0675;Y02E10/72;Y02P70/50;F05B2230/60;F05B2280/6003 | F03D1/06 | Mechanical engineering/Engines, pumps, turbines | 2026-02-27 |  | JOINTED WIND TURBINE ROTOR BLADE HAVING IMPROVED TRANSITIONS BETWEEN VARYING MATERIAL COMBINATIONS | (US12326135B2) A method of joining first and second blade components of a rotor blade includes arranging the first blade component and the second blade component together at an interface. The first and second blade components are formed of different materials having different stiffnesses. The method further includes providing a gap at the interface of the blade components. Further, the method includes securing the blade components together by at least partially filling the gap with a filler material. Moreover, the method includes further securing the blade components together via an infusion process, wherein, during the infusion process, additional filler material further fills the gap or covers at least a portion of the filler material. In addition, the method includes allowing the filler material(s) to cure. Thus, upon curing, the filler material(s)—smoothly transitions a load between the different materials of the blade components, thereby limiting an associated stress at the interface. (national office) |  | http://worldwide.espacenet.com/searchResults?ST=singleline&locale=en_EP&submitted=true&DB=worldwide.espacenet.com&query=ES3057296T3
SI4027973T1 | MEDINCELL S A [FR] | A61K9/0024;A61K47/20;A61K47/34;A61P25/18;A61K31/519 | A61K9/00;A61K31/519;A61K47/20;A61K47/34;A61P25/18 | Chemistry/Pharmaceuticals | 2026-02-27 |  | DRUG DELIVERY FORMULATIONS | (EP4706658A2) The present invention is directed to methods of treating psychiatric diseases and disorders comprising administering to a subject in need thereof an injectable formulation comprising risperidone, triblock and diblock copolymers wherein the concentration of the risperidone is 250-400 mg/mL and injection volume is 1 mL or less. |  | http://worldwide.espacenet.com/searchResults?ST=singleline&locale=en_EP&submitted=true&DB=worldwide.espacenet.com&query=SI4027973T1
FR3165740A3 | GUANGDONG GREENWAY TECH CO LTD [CN] | Y02E60/10;H01M50/503;H01M50/505;H01M50/517;H01M10/0525 | H01M50/50;H01M50/536 | Electrical engineering/Electrical machinery, apparatus, energy | 2026-02-27 |  | Battery connecting piece and lithium battery | (CN223181328U) The utility model provides a battery connecting piece and a lithium battery. The battery connecting piece comprises a connecting piece body and a plurality of elastic connecting pieces, the connecting piece body is provided with a plurality of battery cell connecting holes, each battery cell connecting hole is used for corresponding to at least one battery cell, each battery cell connecting hole is internally provided with one elastic connecting piece, and the elastic connecting pieces are arranged on the connecting piece body. The elastic connecting piece comprises a first elastic pin and a second elastic pin, the first elastic pin and the second elastic pin are both connected with the connecting piece body, and the first elastic pin and the second elastic pin are respectively bent towards one battery cell and are electrically connected with an electrode of the corresponding battery cell. The welding-free effect is achieved through the first elastic pins and the second elastic pins, mechanical electric connection is achieved through the elastic pins, and the electric connection effect is stable. |  | http://worldwide.espacenet.com/searchResults?ST=singleline&locale=en_EP&submitted=true&DB=worldwide.espacenet.com&query=FR3165740A3
FR3165741A3 | GUANGDONG GREENWAY TECH CO LTD [CN] | Y02E60/10;H01M50/258;H01M50/503;H01M50/517;H01M50/213 | H01M50/50;H01M50/536 | Electrical engineering/Electrical machinery, apparatus, energy | 2026-02-27 |  | Battery module and lithium battery | (CN223181275U) The utility model provides a battery module and a lithium battery. The battery module comprises a first mounting bracket, a second mounting bracket, an electrode connecting piece and a screw rod, the first mounting bracket is used for being mounted on a first battery cell structure, the second mounting bracket is used for being mounted on a second battery cell structure, the electrode connecting piece is located between the first mounting bracket and the second mounting bracket, and the screw rod is arranged between the first mounting bracket and the second mounting bracket. The screw rod is used for connecting and fixing the first mounting bracket, the second mounting bracket and the electrode connecting piece in series, the electrode connecting piece comprises an electrode connecting body and a connecting buckle, and the electrode connecting body abuts against the first mounting bracket and the second mounting bracket; and the connecting buckle is connected with the electrode connecting body, the connecting buckle is arranged far away from the screw rod, and the connecting buckle is connected with at least one of the first mounting bracket and the second mounting bracket so as to enhance the pressing force of the electrode connecting body far away from the screw rod. |  | http://worldwide.espacenet.com/searchResults?ST=singleline&locale=en_EP&submitted=true&DB=worldwide.espacenet.com&query=FR3165741A3
KR20260026958A | SAMSUNG SDI CO LTD [KR] | H01M4/366;H01M4/1393;H01M4/133;H01M4/587;H01M10/0525;H01M10/0587;H01M10/0585;H01M2004/021;H01M2004/027;Y02E60/10;H01M4/583;H01M10/052 | H01M4/133;H01M4/02;H01M4/36;H01M4/583;H01M10/052 | Electrical engineering/Electrical machinery, apparatus, energy | 2026-02-27 |  | NEGATIVE ELECTRODE FOR RECHARGEABLE LITHIUM BATTERY AND RECHARGEABLE LITHIUM BATTERY INCLUDING THE SAME | (EP4700847A1) A negative electrode for a rechargeable lithium battery includes a current collector and a negative electrode active material layer formed on at least one surface of the current collector, wherein the negative electrode active material layer includes a first negative electrode active material layer and a second negative electrode active material layer, which are sequentially arranged on the current collector, and satisfies Expression 1: Averageinclinationangleoffirstnegativeelectrodeactivemateriallayer<Averageinclinationangleofsecondnegativeelectrodeactivemateriallayer.Also disclosed is a rechargeable lithium battery including the negative electrode. (national office) |  | http://worldwide.espacenet.com/searchResults?ST=singleline&locale=en_EP&submitted=true&DB=worldwide.espacenet.com&query=KR20260026958A
KR20260027011A | CHO SANG GYU [KR] | A01D34/73;A01D34/695 | A01D34/73;A01D34/695 | Mechanical engineering/Other special machines | 2026-02-27 |  | LAWN MOWER BLADE |  |  | http://worldwide.espacenet.com/searchResults?ST=singleline&locale=en_EP&submitted=true&DB=worldwide.espacenet.com&query=KR20260027011A
CN223956571U | TONGCHUANG LITHIUM ENERGY POYANG NEW ENERGY CO LTD [--] | Y02E60/10 | H01M4/13;H01M50/533 | Electrical engineering/Electrical machinery, apparatus, energy | 2026-02-27 |  | Pole piece structure of single-lug centrally-mounted lithium battery | The utility model relates to the field of lithium ion batteries, in particular to a single-lug centrally-mounted lithium battery pole piece structure. The lithium ion battery comprises an aluminum foil, a coating area and tabs, the two surfaces of the aluminum foil in the thickness direction are A and B respectively; the coating area comprises a face A coating area extending from the two ends of the face A of the aluminum foil to the middle and a face B coating area extending from the two ends of the face B of the aluminum foil to the middle, a face A non-coating empty foil area is reserved in the middle of the face A of the aluminum foil, a face B non-coating empty foil area is reserved in the middle of the face B of the aluminum foil, and high-temperature gummed paper is attached to the two ends of the face A non-coating empty foil area and the two ends of the face B non-coating empty foil area. One end of the A-side non-coated empty foil area is aligned with the B-side non-coated empty foil area, and the other end of the A-side non-coated empty foil area and the other end of the B-side non-coated empty foil area are distributed in a staggered manner; the tab is welded in the middle of the aluminum foil. The tabs are distributed in the middle, so that the energy density, the cycle performance and the safety of the battery are improved, and the manufacturing difficulty and the manufacturing cost are reduced. (national office) | 1. A single-pole lug center-mounted lithium battery electrode structure, which is characterized by: <br> aluminum foil (1), its thickness direction is A side and B side respectively; <br> The coating area includes the A side paint area extending from the two ends of the A side of the aluminum foil (1) to the middle and the B side paint area (3) extending from the two ends of the B side of the aluminum foil (1) to the middle, the unpainted empty foil area of the A side (21) is left in the middle of the aluminum foil (1) A side, the B side unpainted empty foil area (31) is left in the middle of the aluminum foil (1) B side, the two ends of the A side unpainted empty foil area (21) and the B side unpainted empty foil area (31) are pasted with high-temperature tape, and the A side is unpainted and the empty foil area (21) One end is aligned with the uncoated empty foil area (31) of the B side, and the other end of the uncoated empty foil area (21) of the A side is misaligned with the other end of the uncoated empty foil area (31) of the B side. <br> The lugs are welded in the middle of the aluminum foil (1). <br>;2. The single-ear center-mounted lithium battery pole plate structure according to claim 1, wherein the length of the uncoated empty foil area (21) of the A side is greater than the length of the uncoated empty foil area (31) of the B side. <br>;3. The single-pole lug center-mounted lithium battery electrode plate structure according to claim 1, wherein the high-temperature adhesive tape at both ends of the uncoated empty foil area (21) on side A is the first high-temperature adhesive tape (61) and the third high-temperature adhesive tape (63), and the high-temperature adhesive tape at both ends of the uncoated empty foil area (31) on the B side is the second high-temperature adhesive tape (62) and the fourth high-temperature adhesive tape (64), respectively. <br>;4. The single-pole lug center-mounted lithium battery electrode piece structure according to claim 3, wherein the aluminum foil (1) A side has a pole lug position (4) on the A side, a pole lug position on the B side (5), and the pole lug is located at the pole lug position (4) on the A side and the pole lug position (5) on the B side. <br>;5. The single-pole ear-centered lithium battery pole plate structure according to claim 4, wherein the first high-temperature adhesive tape (61) is located at the pole lug position (4) of the A side, and the second high-temperature adhesive tape (62) is located at the pole lug position (5) of the B side. <br> | http://worldwide.espacenet.com/searchResults?ST=singleline&locale=en_EP&submitted=true&DB=worldwide.espacenet.com&query=CN223956571U
CN223956601U | TIANJIN LISHEN NEW ENERGY TECH CO LTD [--] | Y02E60/10 | H01M10/058;H01M10/0525;H01M50/636 | Electrical engineering/Electrical machinery, apparatus, energy | 2026-02-27 |  | Lithium battery helium returning and nailing equipment | The utility model belongs to the technical field of lithium ion batteries, and particularly relates to lithium battery helium returning and nailing equipment which comprises a workbench, a vacuumizing mechanism, a helium injection mechanism, a vacuum cavity assembly and a glue nail nailing assembly. The vacuumizing mechanism is mounted on the workbench and is used for vacuumizing the vacuum cavity assembly and the battery; the helium injection mechanism is connected with the gluing nail assembly and is used for injecting helium into the battery through a liquid injection hole of the battery; the vacuum cavity assembly is mounted on the workbench, is in sealing fit with the workbench and is used for sealing an internal battery; the glue nail hitting assembly is installed on the vacuum cavity assembly and used for sealing a liquid injection hole of the battery where helium is injected through a glue nail. According to the utility model, the battery is placed in the cover body, and the cover body and the battery are vacuumized at the same time, so that the interior of the cover body is vacuumized more uniformly, and no pressure difference exists between the inner side and the outer side of the battery shell in the vacuumizing process, so that the battery is prevented from deforming and the electrolyte is prevented from overflowing. (national office) | 1. A lithium battery helium return nail equipment, which is characterized by: worktable, vacuum extraction mechanism, helium injection mechanism, vacuum chamber assembly and glue nail assembly; <br> the vacuum extraction mechanism is installed on the worktable for vacuuming the vacuum chamber assembly and the battery; <br> the helium injection mechanism is connected with the glue nail assembly for injecting helium into the battery through the liquid injection hole of the battery; <br> the vacuum chamber assembly is installed on the worktable and sealed with it, and is used to seal the battery inside; <br> The glue nail assembly is installed on the vacuum cavity assembly for sealing the liquid injection hole of the battery that has been injected with helium. <br>;2. The lithium battery helium nailing equipment according to claim 1, wherein: the vacuum extraction mechanism comprises a vacuum source, a first pressure relief valve, a first pressure gauge and a first pipeline, one end of the first pipeline is connected with the vacuum source, the other end passes through the worktable, and the ventilation hole on the workbench is connected from the bottom of the worktable, and the first pressure relief valve and the first pressure gauge are respectively installed on the first pipeline. <br>;3. The lithium battery helium nailing equipment according to claim 2, wherein: the first pressure regulating valve and the first air control valve are also installed on the first pipeline. <br>;4. The lithium battery helium return nailing equipment according to claim 2, wherein: the helium injection mechanism comprises a helium source, a second pressure regulating valve, a second air control valve, a second pipeline and a combiner, one end of the second pipeline is connected to the helium source, the other end is connected to one end of the busbar, and the second pressure regulator and the second air control valve are respectively installed on the second pipeline. <br>;5. The lithium battery helium nailing equipment according to claim 4, wherein: the vacuum chamber assembly comprises a top plate, a guide rod, a hood body and a linear bearing, the upper end of the four guide rods is respectively fixed to the four corners of the top plate, the lower end of the guide rod is fixed to the worktable, the four corners of the hood body are respectively sliding and matched with the guide rod through the linear bearing, the bottom opening of the hood body is provided with a first sealing ring around it, and the ventilation hole on the worktable is located under the hood. <br>;6. The lithium battery helium nailing equipment according to claim 5, wherein: the glue nail assembly comprises a cylinder, a cylinder support, a casing, a ceramic pressure rod, a second pressure gauge, a second pressure relief valve, a third pipeline and a rubber nozzle, the cylinder is fixed on the upper part of the cover body by means of a cylinder bracket, the piston rod of the cylinder is connected with the ceramic pressure rod, the ceramic pressure rod passes through the casing, the ceramic pressure rod is a reducer structure, and a ring space is formed between the lower end and the casing, from which helium flows into the battery , a second sealing ring is provided between the upper end of the ceramic pressure rod and the casing, the casing perpendicular through the hood body and sealed and fixed with it, the lower end of the casing is connected with the rubber nozzle, the third pipeline is connected with the casing located inside the hood body, and the second pressure gauge and the second pressure relief valve are respectively installed on the third pipeline; The other end of the combiner is connected with the casing located outside the hood. <br>;7. The lithium battery helium nailing device according to claim 1, wherein: the glue nail assembly is two. <br>;8. The lithium battery helium nailing device according to claim 1, wherein: a battery tooling for positioning the battery is installed on the worktable. <br>;9. The lithium battery helium nailing equipment according to claim 8, wherein: the battery tooling is installed on the drawing plate, and the drawing plate is connected to the worktable through a slide rail. <br>;10. The lithium battery helium nailing device according to claim 6, wherein: the second sealing ring is pluralious, and is arranged on the inner wall of the casing from top to bottom. <br> | http://worldwide.espacenet.com/searchResults?ST=singleline&locale=en_EP&submitted=true&DB=worldwide.espacenet.com&query=CN223956601U
CN223956607U | DONGGUAN CHAOHONG HARDWARE PRECISION TECH CO LTD [--] | Y02E60/10;Y02P70/50 | H01M10/0587;H01M10/052 | Electrical engineering/Electrical machinery, apparatus, energy | 2026-02-27 |  | Square winding needle assembly for new energy lithium battery processing | The utility model relates to the technical field of new energy lithium battery processing equipment components, and discloses a square winding needle component for new energy lithium battery processing, which comprises a mounting mechanism, the mounting mechanism comprises an annular assembling seat, and the middle part of the front end of the annular assembling seat is fixedly connected with a mounting seat; an annular mounting groove is formed between the upper side wall and the lower side wall of the rear end of the mounting base, and a rotatable air supply mechanism is rotationally arranged in the annular mounting groove and comprises a rotary connecting base rotationally mounted in the annular mounting groove. According to the utility model, a multi-winding needle body structural design is adopted on the whole, namely four movably detachable minute needle bodies are arranged on two sides of the mounting seat, and two winding needle bodies are arranged on one side of the mounting seat, so that compared with a single-side integral winding needle body, the contact area between the winding needle bodies and an outer diaphragm can be reduced, and after winding is completed, the winding needle body on one side can be detached in two times, so that the winding needle body is convenient to disassemble. And the probability that the diaphragm is taken out when being drawn out by the winding needle body is effectively reduced. (national office) | 1. A square needle assembly for new energy lithium battery processing, comprising an installation mechanism (1), and the installation mechanism (1) comprises a ring assembly seat (11); <br> The characteristics are: the middle of the front end of the ring assembly seat (11) is fixedly connected with a mount (12), the rear end of the mount (12) is provided with a ring mounting groove between the upper and lower side walls, and the rotatable air supply mechanism (2) is provided in the rotating part of the ring mounting groove; <br> The rotatable air supply mechanism (2) comprises a rotating connecting seat (21) that rotates and is installed in a ring mounting groove, and a through hole is provided between the center positions of the front and rear walls of the rotating connecting seat (21), the rear end of the rotating connecting seat (21) and is fixedly connected to the opening of its through hole with a first gas pipe (22), and the front end of the rotating connecting seat (21) and is fixedly connected to a second gas pipe (23) at the opening of the through hole thereof; <br> The front end of the ring assembly seat (11) and the rear end of the ring mounting groove are provided with a pipe groove (13) for the rotation connection of the first gas pipe (22), the front end of the ring assembly seat (11) is provided with an air guide groove (16) for the rotational connection of the second gas pipe (23), and a set of exhaust holes (17) are provided at each end of the gas guide groove (16); <br> The mount (12) is sliding and installed with a set of needle body (3), each group of the needle body (3) is two, and a set of exhaust holes (17) on the corresponding side of the drum is arranged in an up-down symmetrical shape. <br>;2. The square needle assembly for processing new energy lithium batteries according to claim 1, wherein: a through groove (14) for the first gas pipe (22) is provided at the center of the rear end of the ring assembly seat (11). <br>;3. The square needle assembly for new energy lithium battery processing according to claim 1, wherein: the ring assembly seat (11) is provided with a ring assembly groove (15) on the outer wall of the ring assembly seat (11). <br>;4. The square needle assembly for processing new energy lithium batteries according to claim 1, wherein: a set of exhaust holes (17) are plurality and are arranged at equal distances from front to back. <br>;5. The square needle assembly for processing new energy lithium batteries according to claim 1, wherein: the upper and lower sides of the mount (12) are provided with a first card slot (19) for sliding installation of the needle body (3). <br>;6. The square needle assembly for new energy lithium battery processing according to claim 1, wherein: the second card slot (110) for the supply of needle body (3) sliding installation is provided in the middle of the upper and lower ends of the mount (12). <br>;7. The square needle assembly for new energy lithium battery processing according to claim 1, wherein: the outer wall of the mount (12) and the front end of the ring mounting groove is fixed with a limiting socket (18), and the front end of the limit sleeve (18) slides to fit four needle bodies (3). <br> | http://worldwide.espacenet.com/searchResults?ST=singleline&locale=en_EP&submitted=true&DB=worldwide.espacenet.com&query=CN223956607U
CN223956627U | JIANGSU QINGXIN ENERGY TECH CO LTD [--] | Y02E60/10 | H01M10/613;H01M10/617;H01M10/6556;H01M10/6567 | Electrical engineering/Electrical machinery, apparatus, energy | 2026-02-27 |  | Temperature control device for lithium battery | The utility model discloses a temperature control device for a lithium battery, and the device comprises two centralized control tubes which are arranged at an interval; the partition plate is arranged in the collecting and controlling pipe and used for dividing the collecting and controlling pipe into a water inlet area and a water outlet area; the water inlet head is arranged on the centralized control pipe and is communicated with the water inlet area; the water outlet head is arranged on the centralized control pipe and is communicated with the water outlet area; the plurality of connecting pipes are arranged between the two collecting and controlling pipes, one end of each connecting pipe is connected with the water inlet area of one collecting and controlling pipe, and the other end of each connecting pipe is connected with the water outlet area of the other collecting and controlling pipe. The temperature control liquid flows into the water inlet area from the water inlet heads of the two centralized control pipes, then flows into the connecting pipe and finally flows out of the water outlet area of the other centralized control pipe, so that the temperature control of the lithium battery is realized. The flow directions of the two adjacent connecting pipes are opposite, so that the temperature control efficiency is prevented from being gradually reduced along with the flow directions, the temperature control efficiency is distributed more uniformly, and the temperature distribution on the lithium battery is more uniform. (national office) | 1. A temperature control device for lithium batteries, which is characterized by: <br> two centralized control tubes (1), two centralized control pipes (1) are set at intervals; <br> the divider plate (8), the divider plate (8) is arranged inside the centralized control pipe (1), and is used to separate the centralized control pipe (1) into an inlet area and an outlet area; <br> the inlet head (3), the inlet head (3) is arranged in the centralized control pipe (1), and is connected to the water inlet area; <br> the outlet head (2), the outlet head (2) is arranged in the centralized control pipe (1), and is connected to the outlet area; <br> a plurality of connecting pipes (5), a plurality of connecting pipes (5) are arranged between two centralized control pipes (1), one end of the connecting pipe (5) is connected to the water inlet area of the centralized control pipe (1), and the other end of the connecting pipe (5) is connected to the outlet area of another centralized control pipe (1). <br>;2. The temperature control device for lithium batteries according to claim 1, wherein it also comprises: <br> a plurality of thermal conductive blades (6), and the interval of the thermal conductive blades (6) is arranged on one side of the connecting pipe (5). <br>;3. The temperature control device for lithium batteries according to claim 1, wherein it also comprises: <br> end plate (4), the end plate (4) is arranged at both ends of the centralized control tube (1); <br> fastener (15), the end plate (4) is installed in the centralized control pipe (1) through the fastener (15). <br>;4. The temperature control device for lithium batteries according to claim 3, wherein, also comprises; <br> the first mounting groove (7), the first mounting groove (7) is arranged at the end of the centralized control pipe (1); <br> a special-shaped sealing ring (17), the special-shaped sealing ring (17) is arranged in the first mounting groove (7), and an adhesive is provided between the special-shaped sealing ring (17) and the first mounting groove (7); <br> the second mounting groove (16), the second mounting groove (16) is arranged in the end plate (4), and is adapted to the special-shaped sealing ring (17). <br>;5. The temperature control device for lithium batteries according to claim 1, wherein, wherein, the following is also included: <br> the third installation groove (14), the third installation groove (14) is arranged in the centralized control pipe (1); <br> the sealing bag (12), the sealing bag (12) is arranged in the third installation slot (14), the sealing bag (12) and the third installation groove (14) are provided with an adhesive, and the centralized control tube (1) is provided with an air port connecting the sealing bag (12); <br> the fourth mounting groove (13), the fourth mounting groove (13) is arranged in the separator plate (8), and the fourth mounting groove (13) is adapted to the sealing capsule (12). <br>;6. The temperature control device for lithium batteries according to claim 1, wherein the water inlet head (3) and the water outlet head (2) both comprise: <br> the first pipeline (9), the first pipeline (9) is installed in the centralized control pipe (1); <br> the control valve (10), the control valve (10) is installed in the connecting pipe (5); <br> the second pipe (11), and the second pipe (11) is installed in the control valve (10). <br> | http://worldwide.espacenet.com/searchResults?ST=singleline&locale=en_EP&submitted=true&DB=worldwide.espacenet.com&query=CN223956627U
CN223956635U | DONGGUAN ANYIFU ELECTRONIC TECH CO LTD [--] | Y02E60/10 | H01M10/613;H01M10/052;H01M10/058;H01M10/653;H01M10/655;H01M10/6554;H01M10/6567;H01M50/244 | Electrical engineering/Electrical machinery, apparatus, energy | 2026-02-27 |  | Lithium battery structure with charging protection function | The utility model discloses a lithium battery structure for charging protection, which comprises a lithium battery body, an inner middle-layer shell is coated outside the lithium battery body, an outer shell is coated outside the inner middle-layer shell, and a plurality of uniformly distributed heat conduction columns are fixedly mounted on the outer walls of the front surface and the back surface of the lithium battery body; one end of the heat conduction column penetrates through the inner middle-layer shell and is fixedly connected with the inner wall of the outer shell, a cavity is formed between the inner middle-layer shell and the outer shell, heat exchange liquid is injected into the cavity, a gap between the inner middle-layer shell and the lithium battery body is filled with heat conduction epoxy resin, and the upper surface of the top end of the outer shell is sealed through an upper packaging plate; the lithium battery structure disclosed by the utility model has double cooling protection effects of liquid heat exchange and export heat dissipation, heat dissipation and cooling protection can be effectively carried out on the lithium battery body during charging, the lithium battery is prevented from being overheated and short-circuited during charging, the use safety of the lithium battery is improved, and the service life of the lithium battery is prolonged. And potential safety hazards are effectively reduced. (national office) | 1. A lithium battery structure for charging protection, comprising a lithium battery body (1), wherein the outer layer of the lithium battery body (1) is covered with an inner middle shell (2), the outer shell of the inner middle layer shell (2) is covered with an outer shell (3), and a plra of uniformly distributed thermal columns (4) are fixed and installed on the front and back outer walls of the lithium battery body (1), and one end of the thermal column (4) is fixedly connected through the inner middle shell (2) and the inner wall of the shell (3), A cavity is provided between the inner middle shell (2) and the outer shell (3), which is injected with heat exchange liquid (5), and the void between the inner middle shell (2) and the lithium battery body (1) is filled with a thermally conductive epoxy resin. <br>;2. The charging protection lithium battery structure according to claim 1, wherein: the upper surface of the top of the shell (3) is sealed by an upper encapsulation plate (6), and the lower surface of the bottom of the outer shell (3) is sealed by a lower encapsulation plate (7). <br>;3. The charging protection lithium battery structure according to claim 2, wherein: two connecting electrode pads (8) are fixed and installed on the outer surface of the upper packaging plate (6). <br>;4. The charging protection lithium battery structure according to claim 3, wherein: the two connecting electrode pieces (8) are positive and negative electrode connecting pieces respectively, and the two connecting electrode pieces (8) are electrically connected with the lithium battery body (1). <br>;5. The charging protection lithium battery structure of claim 1, wherein: the inner middle shell (2), the shell (3) and the thermal conductive column (4) are all made of high thermal conductivity metal materials. <br> | http://worldwide.espacenet.com/searchResults?ST=singleline&locale=en_EP&submitted=true&DB=worldwide.espacenet.com&query=CN223956635U
CN223956649U | TONGCHUANG LITHIUM ENERGY POYANG NEW ENERGY CO LTD [--] | Y02E60/10 | H01M10/613;H01M10/052;H01M10/0525;H01M10/056;H01M10/058;H01M10/46;H01M10/6551;H01M50/102;H01M50/124 | Electrical engineering/Electrical machinery, apparatus, energy | 2026-02-27 |  | Solid-state lithium battery packaging structure | The utility model relates to the technical field of battery manufacturing equipment, in particular to a solid-state lithium battery packaging structure which comprises a polycarbonate shell, a packaging assembly is arranged in the polycarbonate shell, and a charging and discharging interface is formed in one side of the packaging assembly; the packaging assembly adopts a modular design, the lower buffer layer, the upper buffer layer, the cooling fins and other parts can be independently manufactured, large-scale production is facilitated, the production efficiency is effectively improved, meanwhile, the installation and assembly modes of all the parts are simple, the operation difficulty and the error rate in the production process are reduced, the production period is further shortened, and the production cost is reduced. The sealed packaging structure effectively prevents the contact between the interior of the battery and the external environment, reduces the potential safety hazards of battery short circuit, combustion, even explosion and the like caused by external factors, and improves the use safety of the battery. In addition, the buffer layer and the cooling fins can also play a role in preventing danger caused by overheating of the battery to a certain extent. (national office) | 1. A solid-state lithium battery packaging structure, comprising a polycarbonate shell (1), wherein: the polycarbonate shell (1) is provided with a packaging component (2), and one side of the packaging component (2) is provided with a charging and discharging interface (3); <br> Packaging assembly (2), the packaging assembly (2) comprises a lower buffer layer (201), an upper buffer layer (202), a lower heat sink (203), an upper heat sink (204) and a heat sink mounting slot (205), the lower buffer layer (201) is fixed socketed inside the polycarbonate shell (1), the top of the lower buffer layer (201) is meshed with an upper buffer layer (202), the bottom of the lower buffer layer (201) is provided with a heat sink mounting slot (205), and the upper buffer layer (202). ) is provided with a heat sink mounting slot (205), the bottom fixed socket of the lower buffer layer (201) is provided with a lower heat sink (203), and the top fixed socket of the upper buffer layer (202) is provided with an upper heat sink (204). <br>;2. The solid-state lithium battery packaging structure according to claim 1, wherein: the packaging assembly (2) also includes an anode material (206), a solid electrolyte material (207) and a cathode material (208), the anode material (206) is arranged inside a closed cavity composed of a lower buffer layer (201) and an upper buffer layer (202), and the top of the anode material (206) is fixedly connected with a solid electrolyte material (207), and the solid electrolyte material (207) The top of the cathode material is fixed and connected (208). <br>;3. The solid-state lithium battery packaging structure according to claim 2, wherein: the anode material (206) comprises a multi-layer anode plate, the solid electrolyte material (207) comprises a multi-layer solid electrolyte plate, and the cathode material (208) comprises a multi-layer cathode plate, and is stacked multiple times in the order of anode material (206), solid electrolyte material (207) to cathode material (208), and forms an integral structure through a hot pressing process. <br>;4. The solid-state lithium battery packaging structure according to claim 1, wherein: the contact surface of the lower buffer layer (201) and the upper buffer layer (202) is provided with a card slot that can be intermeshed, and the height of the closed cavity composed of the lower buffer layer (201) and the upper buffer layer (202) is equal to the sum of the heights of the anode material (206), solid electrolyte material (207) and cathode material (208). <br>;5. The solid-state lithium battery packaging structure according to claim 1, wherein: the contact surface of the lower buffer layer (201) and the upper buffer layer (202) is embedded with a hot-melt sealing strip, and the lower buffer layer (201) and the upper buffer layer (202) encapsulate the anode material (206), solid electrolyte material (207) and cathode material (208) inside the sealed cavity through a static hot pressing process. <br>;6. The solid-state lithium battery packaging structure according to claim 1, wherein: the contact surfaces of the upper heat sink (204) and the upper buffer layer (202) and the polycarbonate shell (1) are respectively provided with sealing strips, the lower heat sink (203) and the contact surfaces of the lower buffer layer (201) and the polycarbonate shell (1) are respectively provided with sealing strips, and the upper heat sink (204) and the lower heat sink (203) are respectively embedded in the positioning grooves at the top and bottom of the polycarbonate shell (1). <br> | http://worldwide.espacenet.com/searchResults?ST=singleline&locale=en_EP&submitted=true&DB=worldwide.espacenet.com&query=CN223956649U
CN223956689U | YIFENG TUOLIN ELECTRONICS CO LTD [--] | Y02E60/10 | H01M50/242;A62C3/16;A62C31/00;H01M10/42;H01M50/244;H01M50/262;H01M50/271 | Chemistry/Environmental technology;Electrical engineering/Electrical machinery, apparatus, energy | 2026-02-27 |  | Anti-breaking lithium battery | The utility model discloses an anti-breaking lithium battery which comprises a shell, a reinforcing mechanism is arranged in the shell, a lithium battery body is installed in the shell, buffer columns are evenly installed on the outer side of the lithium battery body, damping strips are installed on the two sides of the interior of each buffer column, and the damping strips are arranged on the outer side of the shell. And buffer springs are mounted in the buffer columns. The first reinforcing ribs and the second reinforcing ribs can be bent to disperse external extrusion force when being subjected to extrusion force, so that the lithium battery body is preliminarily supported and protected, and when being subjected to extrusion force, the buffer columns can push the damping blocks to do horizontal movement and extrude the buffer springs, so that the lithium battery body is prevented from being damaged, and the service life of the lithium battery body is prolonged. And through the operation, the lithium battery body can be conveniently protected, and the phenomenon that the lithium battery body is broken is avoided, so that the service life of the lithium battery body is prolonged, and the maintenance and replacement cost is reduced. (national office) | 1. An anti-breaking lithium battery, including a shell (1), wherein: a reinforcing mechanism (2) is provided inside the shell (1), a lithium battery body (5) is installed inside the shell (1), and a buffer column (4) is uniformly installed on the outside of the lithium battery body (5), a damping strip (8) is installed on both sides of the inside of the buffer column (4), a buffer spring (10) is installed inside, and a damping block (9) is installed at the top of the buffer spring (10), The top end of the damping block (9) is equipped with a connecting post (3), the inside of the lithium battery body (5) is equipped with a battery cell (7), the inside of the lithium battery body (5) outside the battery cell (7) is uniformly arranged with a fire extinguishing mechanism (6), the top end of the shell (1) is equipped with a cover plate (11), the bottom end of the shell (1) and the bottom end of the cover plate (11) are both equipped with a protective pad (13), and the outer side of the top end of the shell (1) is equipped with a card block (12) The outer side of the card block (12) is provided with a card slot (14), and the card slot (14) is arranged inside the cover plate (11). <br>;2. The anti-breaking lithium battery according to claim 1, wherein: the reinforcing mechanism (2) comprises a mounting groove (203), and the mounting groove (203) is arranged inside the shell (1), the inside of the mounting groove (203) is uniformly installed with a second stiffener (202), and one side of the second stiffener (202) is uniformly installed with a first stiffener (201). <br>;3. The anti-breaking lithium battery according to claim 2, wherein: the first stiffener (201) and the second stiffener (202) are provided with multiple groups, and the first stiffener (201) and the second stiffener (202) are staggered in multiple groups. <br>;4. The anti-breaking lithium battery according to claim 1, wherein: the fire extinguishing mechanism (6) comprises a filling bin (602), and the filling bin (602) is arranged inside the lithium battery body (5), the filling bin (602) is equipped with a limiting block (604) on both sides of the filling bin (602), the inside of the filling bin (602) is equipped with a telescopic spring (603), and the bottom end of the telescopic spring (603) is equipped with a rubber sealing block (605), One side of the rubber sealing block (605) is equipped with a baffle plate (601). <br>;5. The anti-breaking lithium battery according to claim 4, wherein: the filling bin (602) is provided with a plurality of groups, the cross-sections of the plurality of the filling bin (602) are rectangular, and the inside of the plurality of the filling bin (602) is filled with liquid carbon dioxide. <br>;6. The anti-breaking lithium battery according to claim 4, wherein: the telescopic spring (603) is provided with a plurality of groups, and the telescopic spring (603) is in a stretched state inside the filling bin (602). <br>;7. The anti-breaking lithium battery according to claim 4, wherein: the limit block (604) is provided with a plurality of groups, and the multiple groups of the limit blocks (604) are evenly spaced, and the material of the multiple groups of the limit blocks (604) is all made of polyethylene material. <br>;8. The anti-breaking lithium battery according to claim 1, wherein: the connecting column (3) is provided with a plurality of groups, and the material of the plurality of connecting columns (3) is all made of rubber, and the cross-sections of the plurality of connecting columns (3) are circular. <br> | http://worldwide.espacenet.com/searchResults?ST=singleline&locale=en_EP&submitted=true&DB=worldwide.espacenet.com&query=CN223956689U
CN223956690U | SHENZHEN CENTER POWER TECH CO LTD [CN] | Y02E60/10 | H01M50/244;H01M50/204;H01M50/242;H01M50/251;H01M50/256;H01M50/258;H01M50/269;H01M50/289 | Electrical engineering/Electrical machinery, apparatus, energy | 2026-02-27 |  | UPS (Uninterrupted Power Supply) lithium battery integral transport cabinet | The utility model discloses a UPS (Uninterrupted Power Supply) lithium battery integral transport cabinet, and belongs to the technical field of energy storage battery cabinet equipment. The UPS lithium battery overall transport cabinet comprises a cabinet shell, a cabinet framework, a reinforcing side frame, a front reinforcing beam, a back plate limiting piece, a guide rail tray and an anti-seismic piece. The left side and the right side of the cabinet framework are fixedly connected with the reinforcing side frames respectively, the front reinforcing beam is fixedly arranged on the front side of the cabinet framework, the back plate limiting piece is fixedly arranged on the rear side of the cabinet framework, and the anti-vibration pieces are arranged at the top end and the rear end of the cabinet framework respectively. The guide rail tray, the cabinet framework and the backboard limiting piece are fixedly arranged, and the cabinet shell is fixedly arranged on the outer side of the cabinet framework. The UPS lithium battery integral transport cabinet can effectively protect the battery module in the transportation process, and meets the requirements of packaging, transportation and 9-intensity shock resistance. (national office) | 1. A UPS lithium battery integral transportation cabinet, which is characterized by: cabinet shell, cabinet skeleton, reinforced side frame, front reinforcing beam, back plate limit parts, guide rail tray and seismic parts; <br> The left and right sides of the cabinet skeleton are respectively fixedly connected with the reinforcing side frame, the front reinforcing beam is fixed on the front side of the cabinet skeleton, the back plate limiting member is fixed on the rear side of the cabinet skeleton, and the seismic parts are respectively arranged at the top and rear end of the cabinet skeleton; the guide rail tray is fixed with the cabinet skeleton and the back plate limit piece, and the cabinet shell is fixed and arranged on the outside of the cabinet skeleton; <br> the seismic parts comprise the top seismic parts and the rear seismic parts; The top seismic part is arranged at the top of the cabinet skeleton near the front side, and the rear seismic part is arranged at the rear end of the cabinet skeleton near the top. <br>;2. The UPS lithium battery integral transport cabinet according to claim 1, wherein: the cabinet shell comprises a connected front door, a left fixed plate, a right fixed plate, a rear fixed plate, a top plate and a bottom plate. <br>;3. The UPS lithium battery integral transport cabinet according to claim 1, wherein: the cabinet skeleton comprises a skeleton body and a support column; the support column is provided on the bottom end of the skeleton body; The support column is fixed with the guide rail tray. <br>;4. The UPS lithium battery integral transport cabinet according to claim 1, wherein: the reinforced side frame comprises a left reinforcing side frame and a right reinforcing side frame; The left reinforcing side frame and the right reinforcing side frame are respectively arranged on the left and right sides of the cabinet skeleton. <br>;5. The UPS lithium battery integral transport cabinet according to claim 4, wherein: the left reinforcing side frame is provided with a left cable-stayed beam, and the right cable-stayed side frame is provided with a right cable-stayed beam. <br>;6. The UPS lithium battery integral transport cabinet according to claim 1, wherein: the back plate limit piece is matched with the guide rail tray, and the back plate limit piece fixes the limit on the rear end of the battery module set on the guide rail tray. <br>;7. The UPS lithium battery integral transport cabinet according to claim 3, wherein: also includes a centerline copper bar assembly, and the centerline copper bar assembly is matched and connected with the support column. <br>;8. The UPS lithium battery integral transport cabinet according to claim 1, wherein: a side wind deflector is also included, and the side wind deflector comprises a left wind deflector and a right wind deflector. <br>;9. The UPS lithium battery integral transport cabinet according to claim 1, wherein: also including a bottom fence plate, and the bottom fence plate is fixedly arranged at the bottom of the cabinet skeleton. <br> | http://worldwide.espacenet.com/searchResults?ST=singleline&locale=en_EP&submitted=true&DB=worldwide.espacenet.com&query=CN223956690U
CN223956719U | DONGGUAN HUIDE TECH CO LTD [--] | Y02E60/10 | H01M50/244;H01M50/271;H01M50/289 | Electrical engineering/Electrical machinery, apparatus, energy | 2026-02-27 |  | Novel shell lithium battery structure | The utility model relates to the technical field of novel shell lithium battery structures, in particular to a novel shell lithium battery structure which comprises a shell, a cover plate is arranged on the base surface of the shell, fixing holes are symmetrically formed in the left side and the right side of the base surface of the cover plate, a first fixing assembly is arranged on the right side surface of the shell, and a second fixing assembly is arranged on the right side surface of the shell. A first fixing assembly is arranged on the left side face of the shell, a second fixing assembly is arranged on the left side face of the shell, the first fixing assembly and the second fixing assembly are arranged on the novel shell lithium battery structure, a first limiting rod and a second limiting rod on a cover plate are clamped into a first limiting hole and a second limiting hole in the shell respectively, and an adjusting rod can be driven to rotate by rotating an adjusting button; the rotating seat can be driven to move upwards through the adjusting rod, the fixing rod can be driven to rotate through the rotating block, after the fixing rod drives the fixing block to enter the fixing hole, the cover plate is fixed to the shell, the cover plate is convenient to assemble, and the whole device is simple in structure, convenient to operate and higher in practicability. (national office) | 1. A new type of shell lithium battery structure, including a shell (1), wherein: the base surface of the shell (1) is provided with a cover plate (2), the left and right sides of the base surface of the cover plate (2) are symmetrically provided with fixing holes (3), the right side of the shell (1) is provided with a first fixing assembly (4), the left side of the shell (1) is provided with a second fixing assembly (5), and the left side of the base surface of the shell (1) is symmetrically provided with a first limiting hole (6). the right side of the base surface of the shell (1) is symmetrically provided with a second limit hole (7), the left side of the bottom of the cover plate (2) is symmetrically provided with a first limit rod (8), and the right side of the bottom of the cover plate (2) is symmetrically provided with a second limit rod (9); <br> The first fixing assembly (4) comprises a connecting plate (401), the outer thread of the base surface of the connecting plate (401) is provided with an adjustment rod (402), the lower end of the adjustment rod (402) is provided with an adjustment button (403) through the connecting plate (401), the upper end of the adjustment rod (402) is rotated by a rotating seat (404), the internal rotation of the rotating seat (404) is provided with a rotating block (405), and the inner end of the rotating block (405) is provided with a fixing rod (406), The inner end of the fixing rod (406) is provided with a fixing block (407), the inner side of the base surface of the connecting plate (401) is provided with a connecting block (408), and the front and rear sides of the connecting block (408) are rotated between the fixed rod (406) and a rotating rod (409). <br>;2. The new shell lithium battery structure according to claim 1, wherein: the structure of the first fixed assembly (4) and the second fixed assembly (5) is exactly the same. <br>;3. The new shell lithium battery structure according to claim 1, wherein: the first limit rod (8) and the second limit rod (9) are respectively adapted to the first limit hole (6) and the second limit hole (7). <br>;4. The new shell lithium battery structure according to claim 1, wherein: the fixing block (407) and the fixing hole (3) are adapted to the corresponding adaptation settings. <br>;5. The new shell lithium battery structure according to claim 1, wherein: the inner end of the connecting plate (401) is fixedly connected with the side of the shell (1). <br>;6. The new shell lithium battery structure according to claim 1, wherein: the outer wall of the adjustment button (403) is uniformly arranged with anti-slip patterns. <br> | http://worldwide.espacenet.com/searchResults?ST=singleline&locale=en_EP&submitted=true&DB=worldwide.espacenet.com&query=CN223956719U
CN121576211A | GUANGZHOU INST OF ENERGY CONVERSION CHINESE ACADEMY OF SCIENCES [--] | F03B13/14;F03B15/00;B63B35/44;B63B43/06;F05B2240/93;F05B2240/95;B63B2035/4466;Y02E10/30 | F03B13/14;B63B35/44;B63B43/06;F03B15/00 | Mechanical engineering/Engines, pumps, turbines;Mechanical engineering/Transport | 2026-02-27 |  | Wave energy wave-absorbing floating body structure based on rigid blade and flexible bag buoyancy combined regulation and control and control method of wave energy wave-absorbing floating body structure | The invention provides a wave-absorbing floating body structure based on rigid blade and flexible bag buoyancy combined regulation and control and a control method for an oscillation type wave energy conversion device, and relates to the technical field of ocean wave energy power generation. The wave-absorbing floating body specifically comprises a supporting frame, rigid blades, a blade rotating module, a flexible bag body, an elastic module, a ballast water module, an air pump module and other structural components. In order to overcome the defects of a traditional rigid design method of the wave-absorbing floating body, a variable rigid control surface shape is provided, and an internal cabin is replaced by a flexible capsule body, so that buoyancy is provided for the wave-absorbing floating body. According to the structural design, through combined control over the rigid control surface and the flexible bag body, the inherent period and the motion amplitude of the wave absorbing floating body can be effectively adjusted, the wave energy capturing efficiency under the power generation sea condition is improved, and the efficient energy capturing bandwidth is expanded. In addition, under the extreme sea condition, the structural design can change the borne wave load by adjusting the wave-facing area of the wave-absorbing floating body, and the structural strength safety of the wave-absorbing floating body is ensured. (national office) | 1. A wave-absorbing floating structure based on the joint regulation of rigid blades and flexible capsule buoyancy, which is characterized by at least including: <br> The support frame is constructed as a rigid structure that carries and connects the functional components of the wave-absorbing float, and its overall coupling is coupled to the energy conversion system to transmit the motion of the wave-absorbing float under wave excitation. <br> The rigid blade assembly includes a plurality of rigid blades set on the outside of the support frame, each of which is connected to the support frame in a controlled rotary way through the blade rotation module corresponding to its end, and forms a rigid control surface with adjustable opening around the support frame under the control drive, and changes the hydrodynamic shape and effective wave facing area of the absorbing float body by adjusting the rotation angle of the rigid blades. <br> The flexible capsule buoyancy component includes a plurality of hollow flexible capsules arranged in the space surrounded by the support frame and the rigid control surface and fixed relative to the support frame, as well as an elastic module arranged between each adjacent flexible capsule and transmitting the interaction force when the volume of each flexible capsule changes, and the upper end of each hollow flexible capsule is connected to the gas regulation module, and the lower end is connected to the ballast water adjustment module, which changes the volume distribution of the medium in the flexible capsule and provides adjustable buoyancy through the injection or discharge of water and gas. <br>;2. The wave-energy-absorbing floating body structure of claim 1, wherein the rigid blade assembly comprises a blade rotation mechanism arranged inside the support frame and connected with the end of the rigid blade, and a motor providing driving torque power for the blade rotation mechanism, and each blade rotating mechanism is used to drive the corresponding rigid blades to rotate around its rotating axis under the centralized drive or group drive of the motor, so as to realize the synchronous rotation of all rigid blades or the independent rotation of each rigid blade. <br>;3. The wave-energy wave-absorbing floating body structure of claim 1 or 2, wherein the rigid blade assembly is continuously adjustable between the minimum closing angle and the maximum opening angle under the control drive of the corresponding blade rotation module, and when all the rigid blades rotate to the minimum angle, the rigid control surface is completely closed, and the effective wave-catching area of the absorbing float reaches the maximum value; When all rigid blades are rotated to the maximum angle, the rigid control surface is fully opened, at which point the wave is able to penetrate through the gap between adjacent rigid blades and between the shrinking hollow flexible capsules. <br>;4. The wave-energy-absorbing floating body structure of claim 1, wherein in the rigid blade assembly, the cross-sectional shape of the wave-facing side of each rigid blade and the wave action is selected from a rectangle, oval or other non-circular cross-section with a smooth transition of a streamline; When the non-uniform width design is adopted, even if the rotation angle of all rigid blades is the same, the hydrodynamic coefficient of the absorbing floating body can be adjusted according to the established proportion through the difference in blade width at different positions. <br>;5. The wave-energy wave-absorbing floating body structure according to claim 1, wherein in the rigid blade assembly, each rigid blade is arranged on the support frame in the vertical or horizontal direction according to the geometric characteristics of the wave-absorbing floating body, and the span of the support frame matches the length of the rigid blade, and when the length of the rigid blade exceeds the preset threshold, an intermediate beam or stiffener is set on the support frame, and the long blade is divided into several segments to prevent buckling, fatigue or fracture of the blade or frame under extreme sea conditions. <br>;6. The wave-energy absorbing floating body structure according to claim 1, wherein in the flexible capsule buoyancy component, a plurality of hollow flexible capsules are arranged in the inner space of the rigid control surface and are independent of each other in the form of vertical arrangement, and their axis is basically parallel to the gravity direction of the absorbing floating body, and the upper and lower ends of each hollow flexible capsule are respectively fixed connected with the upper and lower parts of the support frame through a flexible transition connection structure, and the transition connection structure can adapt to the volume change of the hollow flexible capsule in the process of inflation or water filling , while maintaining the flexible capsule seal and bearing, it allows for limited displacement and angle compensation. <br>;7. The wave-energy-absorbing floating body structure of claim 1, wherein the flexible capsule buoyancy component is made of a flexible material with a moderate elastic modulus, which can change shape under the action of internal ballast water or gas pressure and maintain overall stability under the action of external wave load, and its outer surface is covered with a fiber braid layer or similar tensile structural parts, which is used to inhibit the non-ideal deformation of the cross-section of the flexible capsule, and transmits the internal force beared by the flexible capsule to the support frame along the axial direction. <br>;8. The wave-energy wave-absorbing floating body structure of claims 1, 6 or 7, wherein a plurality of flexible capsules are divided into at least two groups of different orientation arrangements along the circumference of the absorbing floating body, and each group of flexible capsules is connected with the corresponding valve group through an independent ballast water pipeline circuit and a gas pipeline circuit, so as to implement differentiated charging and discharge water and gas regulation for the flexible capsule groups in different directions in the control strategy, so as to coordinate the overall quality through each group of flexible capsules under the working condition dominated by linear motion , under the condition dominated by rotational motion, the rotational inertia distribution is changed through the differentiated adjustment of the mass of the flexible capsule in different directions to suppress the pitch, roll or bow amplitude. <br>;9. The wave-energy absorbing floating body structure of claim 1, wherein the flexible capsule buoyancy component is arranged between each adjacent flexible capsule along the circumferential direction of the absorbing floating body, and each elastic module produces corresponding elastic deformation when the volume change of the flexible capsule due to the filling and discharge of ballast water or gas, so as to provide uniform support and restraint force between each flexible capsule, and when the medium inside each flexible capsule is basically emptied, the elastic module is in a relaxation state close to no prestress, In order to reduce the additional load on the rigid control surface and the flexible capsule under self-protection or cut-out conditions. <br>;10. The wave-energy absorbing floating body structure according to claim 1, wherein the flexible capsule buoyancy assembly, the gas regulation module comprises a two-way air pump, a gas pipeline connected to the two-way air pump and the upper end of each hollow flexible capsule, a solenoid valve arranged in each gas pipeline and a gas chamber for storing gas, wherein the air chamber is used to buffer gas pressure fluctuations and provide a stable gas source, and the two-way air pump is used for filling gas into or extracting gas from each flexible capsule, The solenoid valve and the bidirectional air pump work together to independently control the injection or discharge of gas in each hollow flexible capsule, and realize the rapid adjustment of gas pressure and gas volume distribution inside the flexible capsule. <br> | http://worldwide.espacenet.com/searchResults?ST=singleline&locale=en_EP&submitted=true&DB=worldwide.espacenet.com&query=CN121576211A
CN121576215A | SINOMA FUNING WIND POWER BLADE CO LTD [CN] | B29C70/342;B29C70/54;F03D1/0675;B29L2031/085;Y02P70/50 | F03D1/06;B29C70/34;B29C70/54;B29L31/08 | Mechanical engineering/Engines, pumps, turbines;Mechanical engineering/Other special machines | 2026-02-27 |  | Blunt trailing edge corner structure for improving structural performance of wind power blade and preparation method of blunt trailing edge corner structure | The invention discloses a blunt trailing edge corner structure for improving the structural performance of a wind power blade and a preparation method, and belongs to the technical field of wind power blade machining. The blunt trailing edge corner structure comprises a corner core material structure and skin structures located on the inner side and the outer side of the corner core material structure; the blunt trailing edge is made of light high-strength materials and is formed by sequentially splicing along the corner arc-shaped outline of the blunt trailing edge. V-shaped cutting grooves are formed among the core material units; a resin rib network is formed between the corner core material structure and the skin structure, and a composite micro-truss system used for actively guiding and redistributing concentrated stress of a corner area is formed; the method comprises the steps of prefabricating a structured core material, designing and preparing a laying layer, packaging a vacuum system, performing vacuum resin infusion, curing, performing post-treatment and the like. Through the synergistic effect of the composite micro-truss system and the resin rib network, dredging and redistribution of stress are achieved, and the structural strength and anti-fatigue performance of the corner area are remarkably improved. (national office) | 1. A blunt tail edge corner structure for improving the structural performance of wind turbine blades, wherein the blunt tail edge corner structure (2) comprises a corner core material structure (3) and a skin structure (4) located on the inner and outer sides of the corner core material structure (3): <br> The corner core material structure (3) comprises a core material unit (7) of a plurality of trapezoidal foundations, and the core material unit (7) is a right-angled trapezoidal or isosceles trapezoid; the core material unit (7) is made of lightweight and high-strength material, and is composed of splicing along the corner arc contour of the blunt tail edge; <br> The core material unit (7) is provided with a V-shaped grooving (8), and the width of the V-shaped grooving (8) satisfies: <br> S =ΔL/(n-1)； <br> where ΔL is the difference between the outer ring arc length L <sub>1 </sub> and the inner ring arc length L <sub>2 </sub> of the arc part of the blunt tail edge core material; n is the number of core elements (7), n≥3; <br> A resin reinforcement network is formed between the corner core material structure (3) and the skin structure (4), and a composite micro-truss system is formed for actively guiding and redistributing the concentrated stress in the corner area. <br>;2. The blunt tail edge corner structure used to improve the structural performance of wind turbine blades according to claim 1, wherein the lightweight and high-strength material is selected as one of PVC foam, PET foam or sandwich composite material. <br>;3. The blunt trailing edge corner structure for improving the structural performance of wind turbine blades according to claim 1, wherein the resin reinforcement network is solidified by vacuum infusion resin in V-shaped grooving (8), and is used to bear peeling stress and prevent crack propagation. <br>;4. The blunt tail edge corner structure for improving the structural performance of wind turbine blades according to claim 1, wherein the blunt tail edge corner structure (2) is integrally formed by 3D woven spacer fabric or additive manufacturing method. <br>;5. A method for preparing a blunt trailing edge corner structure as described in claims 1-4, wherein, comprises the following steps: <br> Step 1, prefabricated structured core material: splice the core material unit (7) of the trapezoidal structure with V-shaped grooving (8) into a corner core structure adapted to the corner of the blunt tail edge (3); <br> Step 2, laying design and preparation: the spliced structured core material is positioned and laid in the corner area of the blunt tail edge of the blade mold; Subsequently, the multi-layer fiber reinforcement material is laid out, and the layup structure is as follows: <br> structural skin layer, the structural skin layer as the main bearing structure of the blade, composed of multiple layers of biaxial or multi-axial glass fiber or carbon fiber fabric; <br> peeling layer/deflection net, the peeling layer/deflection net is used to promote the flow of resin and subsequent demolding, and is corresponding to being laid on the structural skin layer; <br> structured core material, the structured core material is a foam core material structure with V-shaped grooving (8), and a longitudinal spiral guide pipe or perforated guide pipe is laid on the top of the V-shaped grooving (8) of the core material splicing; <br> upper skin laying, laying another set of structural skin layers above the structured core material; <br> Step 3, vacuum system packaging: after completing the layering, cover the isolation film, the diversion net and the vacuum bag film in turn, and seal the vacuum bag; The vacuum pipeline is connected to the deflector pipe and the resin main pipe; By vacuuming, the whole layup system is compacted under negative pressure; <br> Step 4, resin vacuum infusion: the pre-mixed and defoamed epoxy vinyl ester resin is injected into the corner core structure (3) and the skin structure (4) under negative pressure drive to form a vacuum system; <br> Step 5: Curing and post-treatment: Under the set temperature curve, the resin system undergoes a cross-linking reaction and solidifies to form a resin reinforcement network, and forms a composite micro-truss system with the structured core material. <br>;6. The preparation method of the blunt tail edge corner structure of claim 5, wherein the specific processing steps of the core material unit (7) in step 1: <br> Step 11: Measure the outer ring arc length L <sub>1 </sub> and the inner circle arc length L <sub>2 </sub> of the arc part of the blunt tail edge core material, and calculate the arc length difference ΔL. <br> Step 12: Cut the flat raw material into n trapezoidal foundation core elements (7), reserve V-shaped grooving (8) between adjacent units, and the grooving width S=ΔL/(n-1); the V-shaped grooving (8) is processed by a chainsaw, a V-shaped planer or a V-shaped milling cutter; <br> Step 13: Splicing the core material unit (7) into the wind turbine blade mold to form a corner core structure (3) adapted to the corner of the blunt tail edge. <br>;7. The preparation method of the blunt tail edge corner structure of claim 5, wherein the specific flow path of the resin in step 4 is: <br> Step 41: The resin glue first enters the preset deflector at the top of the V-shaped grooving (8), and since the runner resistance is much less than that of the dense fiber layer, the resin will quickly fill all the V-shaped grooves (8) to form a continuous longitudinal resin channel; <br> Step 42: While the V-shaped groove is filled with resin, the resin penetrates the upper and lower fiber skin layers through the micropores of the core material itself and the upper and lower fiber skin layers under negative pressure to achieve complete infiltration of the fiber skin, core material interface, and the composite structure of the V-shaped groove. <br>;8. The preparation method of the blunt tail edge corner structure of claim 5, wherein the specific curing step in step 5 is: <br> Step 51, Formation of resin reinforcement: After curing, the resin filled in the V-shaped grooving (8) forms a strong continuous resin reinforcement chemically bonded to the upper and lower skins; <br> Step 52, the construction of the composite micro-truss system: the longitudinal resin reinforcement is firmly connected with the upper and lower fiber skins to form an internal space truss structure; Among them, the rigid foam core unit (7) bears the compressive load, while the flexible resin reinforcement bears and transmits the shear stress and peel stress between the skin structure (4) and the core structure through tensile and shear deformation capabilities. <br>;9. The preparation method of the blunt tail edge corner structure of claim 5, wherein the skin structure (4) of the composite micro-truss can also be integrated into the fabric through 3D woven spacer fabric, the specific steps are as follows: <br> Step <sub>S 1 </sub> , prefabricated body structure: using glass fiber or carbon fiber as raw material, the upper and lower fiber fabrics are manufactured by three-dimensional weaving, and the "Z-direction pillars" formed by vertical fiber bundles are connected into an integrated sandwich fabric prefabric; <br> Step <sub>S 2 </sub> , laying and forming: the preform is directly laid in the mold, and the density and arrangement of its Z-direction struts can be optimized according to the stress distribution in the corner area; Subsequently, the vacuum-assisted resin transfer molding VARTM or RTM process was used for resin infusion and curing. <br> Step S <sub>3 </sub> , system formation: after curing, the upper and lower fiber layers form a skin structure (4), while the Z-direction fiber bundles are infiltrated and solidified by resin to form a resin reinforcement network, that is, a composite micro-truss system is formed. <br>;10. The preparation method of the blunt tail edge corner structure of claim 5, wherein the core material structure of the composite micro truss can also be manufactured by additive manufacturing technology, the specific steps are as follows: <br> Step L <sub>1 </sub> , core material printing: using a large industrial 3D printer, PETG or PA/CF nylon polymer as the material, print the core material unit (7) with honeycomb, dot matrix or Gyroid lightweight topology, and leave through pores in the core material unit (7) structure as resin runner and rib position in advance; <br> Step L <sub>2 </sub> : Put the printed corner core structure (3) and fiber skin layer into the blade mold together, and vacuum resin infusion to realize the one-time co-curing molding of the core material structure and skin structure (4), and fill the resin to reserve the runner to form resin reinforcement; or the printed core structure is first resin infusion and solidification to form a rigid core structure with resin ribs, and then it is re-bonded with the prefabricated skin structure (4) through structural adhesive to form a composite micro-truss structure. <br> | http://worldwide.espacenet.com/searchResults?ST=singleline&locale=en_EP&submitted=true&DB=worldwide.espacenet.com&query=CN121576215A
CN121576217A | SHANGHAI OUYANG OFFSHORE WIND POWER TECH CO LTD [--] | F03D1/0675;F03D1/0679;F03D1/0687;F03D1/0685;F03D1/0642;F03D1/06495;F03D1/0649;F03D17/007;F03D7/043;F03D7/0224;F03D7/0232;F03D7/0268;F05B2280/6011;Y02E10/72 | F03D1/06;F03D7/02;F03D7/04;F03D17/00 | Mechanical engineering/Engines, pumps, turbines | 2026-02-27 |  | Anti-typhoon offshore wind power blade structure and method based on bionics | The invention relates to the technical field of wind power blades, in particular to a bionics-based anti-typhoon offshore wind power blade structure and method.The bionics-based anti-typhoon offshore wind power blade structure comprises a blade mechanism, a supporting mechanism and a mounting mechanism, and the supporting mechanism comprises a bionic supporting assembly, a blade tip anti-interference assembly and two wind pressure sensing assemblies; supporting beams and reinforcing ribs in the existing bionic supporting assembly enhance the structural strength of the blade by referring to a beam-rib bearing structure of an insect exoskeleton, anti-corrosion coatings are added inside and outside a blade mechanism, the corrosion resistance is improved, a motor and an anti-interference plate in the blade tip anti-interference assembly are matched, the airflow track of the tip end of the blade is changed, and the blade tip anti-interference effect is improved. According to the wind power blade, the vortex formed by strong wind is scattered, the impact force and lift force borne by the blade are reduced, the blade deformation risk is reduced, and the problems that the wind power blade is limited in application range, not suitable for offshore power generation, poor in typhoon resistance and low in safety are solved. (national office) | 1. A biomimicry-based typhoon-resistant offshore wind power blade structure, including blade mechanism and installation mechanism, is characterized by: <br> The surface is provided with a support mechanism, the support mechanism comprises a bionic support assembly, a blade tip anti-disturbance assembly and two wind pressure sensing components, both of which are fixedly connected with the blade mechanism and are located on the inner wall of the blade mechanism, the blade tip anti-disturbance assembly is fixedly connected with the blade mechanism and is located at one end of the blade mechanism, and the bionic support assembly is fixedly connected with the blade mechanism and is located on the inside of the blade mechanism. <br>;2. The biomimicry-based typhoon-resistant offshore wind turbine blade structure of claim 1, wherein, <br> The bionic support assembly comprises two support beams and two stiffeners, wherein one support beam is fixedly connected with two stiffeners and is located at one end of the two stiffeners, and the other end of the two stiffeners is fixedly connected with another support beam, and is located on one side of the other support beam, and the other support beam is fixedly connected with the blade mechanism, and is located on the inside of the blade mechanism. <br>;3. The biomimetic-based typhoon-resistant offshore wind turbine blade structure of claim 2, wherein, <br> The blade tip anti-interference assembly comprises a deflector, an anti-scrambler and a motor, the motor and the deflector are both fixedly connected to the vane mechanism, and are located at the end of the vane mechanism away from the mounting mechanism, and the anti-scrambler plate is fixedly connected with the output end of the motor. <br>;4. The biomimicry-based typhoon-resistant offshore wind turbine blade structure of claim 3, wherein, <br> The deflector comprises a hood body and two hood rings, one of which is disassembled and connected with the blade mechanism and is located at one end of the blade mechanism, the hood body is fixedly connected with one of the hood rings, and is located on one side of the hood ring, and the other hood ring is fixedly connected with the hood body, and is located on one side of the hood body. <br>;5. The biomimicry-based anti-typhoon offshore wind turbine blade structure of claim 4, wherein, <br> Each of the wind pressure sensing components has cavities to facilitate the storage of multiple wind pressure sensors, data aggregation units, and transmission chips. <br>;6. The biomimetic-based anti-typhoon offshore wind turbine blade structure of claim 5, wherein, <br> The blade mechanism comprises a first blade and a second blade, the second blade body is fixedly connected to the first blade and is located at one end of the first blade, the other end of the first blade body is fixedly connected with the mounting mechanism, and is located on one side of the installation mechanism, the shape of the first blade and the second blade body are airfoil-shaped, and the cross-sectional area of the first blade body gradually decreases in the direction away from the installation mechanism, and the cross-sectional area of the second blade body gradually decreases in the direction away from the first blade. <br>;7. The biomimicry-based typhoon-resistant offshore wind turbine blade structure of claim 6, wherein, <br> The first leaf and the second blade are provided with a buffer insulation layer and an anti-corrosion layer, and the surface of the first blade and the second blade body are smooth. <br>;8. The biomimicry-based typhoon-resistant offshore wind turbine blade structure of claim 7, wherein, <br> The mounting mechanism comprises a mounting column, a mounting ring and a plurality of screws, each screw is connected with the mounting ring thread and is located on one side of the mounting ring, the mounting ring is fixedly connected with the mounting column, and is located on one side of the mounting column, and the mounting column is fixedly connected with the first leaf, and is located on one side of the first blade. <br>;9. The biomimicry-based typhoon-resistant offshore wind turbine blade structure of claim 8, wherein, <br> The mounting ring has a plurality of screw holes, the inner diameter of each screw hole is adapted to the outer diameter of the corresponding screw, and the inner wall of each screw hole is provided with an anti-loosening thread structure. <br>;10. A bionic-based anti-typhoon offshore wind turbine blade structure and method applied to the above-mentioned biomimicry-based typhoon-resistant offshore wind turbine blade structure, which is characterized by: <br> Each wind pressure sensor of the two wind pressure sensing components collects wind pressure data in different areas of the first blade and the second blade body in real time, and after being summarized by the data aggregation unit, it is sent to the pitch control system through a wireless transmission chip, and then transmitted to the main control system of the engine room; <br> The pitch control system analyzes the received wind pressure data, and when it detects that the wind pressure value exceeds the preset safety threshold, it determines that it is in typhoon condition, and then sends a control command to the motor; <br> the motor drives the scrambler to deflect to a preset anti-typhoon angle according to the instruction, and at the same time the bionic support assembly improves the structural strength of the first blade and the second blade body through its own load-bearing performance; <br> During the typhoon, the wind pressure sensing module continuously transmits wind pressure data, and the wind power control terminal dynamically adjusts the deflection angle of the anti-scrambler according to the data change; When the wind pressure value drops below the safety threshold, the motor is controlled to drive the anti-scrambler to reset, and the first blade and the second blade body return to the normal operating state. <br> | http://worldwide.espacenet.com/searchResults?ST=singleline&locale=en_EP&submitted=true&DB=worldwide.espacenet.com&query=CN121576217A
CN121576218A | SANY BAYANNUR WIND POWER EQUIPMENT CO LTD [--] | B29C70/543;F03D1/0679;B29L2031/085;Y02P70/50 | F03D1/06;B29C70/54;B29L31/08 | Mechanical engineering/Engines, pumps, turbines;Mechanical engineering/Other special machines | 2026-02-27 |  | Pultrusion main beam chamfer reinforcing structure, preparation method thereof and wind power blade main beam | The invention discloses a pultrusion main beam chamfer reinforcing structure, a preparation method of the pultrusion main beam chamfer reinforcing structure and a wind power blade main beam, and belongs to the technical field of wind power blade manufacturing. The chamfer reinforcing structure comprises a first cloth layer and a second cloth layer which are made of glass fabric and bonding materials, the first cloth layer and the second cloth layer are attached, an installation cavity used for containing a main beam chamfer is formed between the first cloth layer and the second cloth layer, and the structure is stable after solidification. The chamfer reinforcement is prepared by adopting a prefabrication process, and the preparation method comprises the following steps of: arranging the first glass fabric and the second glass fabric at an included angle, and curing and molding through a bonding material to form the mounting cavity. According to the method, the inner sides of the included angles can be filled with supporting pieces to ensure the shape, and cloth liners are arranged for auxiliary supporting. The chamfer reinforcing structure is applied to design and production of the pultrusion main beam of the wind power blade, it can be guaranteed that the chamfer area of the pultrusion main beam has the stable mechanical property, the problem of stacking of the pultrusion main beam can be avoided, and reliability is remarkably improved. (national office) | 1. A chamfered reinforcement structure (10) of a pultruded main beam, wherein it comprises a plurality of cloth layers, and the plurality of cloth layers comprises the first cloth layer (100) and the second cloth layer (200); <br> the first cloth layer (100) is fitted with the second cloth layer (200), and a mounting cavity (300) is formed between the first cloth layer (100) and the second cloth layer (200), and the mounting cavity (300) is at least used to accommodate the chamfer of the main beam (20); <br> The cloth layer comprises a glass fiber cloth, the glass fiber cloth has a bonding material, and the bonding material can cure the glass fiber cloth to cure the first cloth layer (100) and the second cloth layer (200). <br>;2. The pultruded main beam chamfered reinforcement structure (10) according to claim 1, wherein the first cloth layer (100) is located in the same plane, and the second cloth layer (200) comprises a laminating part (110) and an extension part (120); <br> The laminating portion (110) is adhered to the first cloth layer (100), the first end of the extension portion (120) is connected with the laminating portion (110), the second end of the extension portion (120) is gradually moved away from the first cloth layer (100), and the installation cavity (300) is formed between the extension portion (120) and the first cloth layer (100). <br>;3. The pultruded main beam chamfer reinforcement structure (10) according to claim 2, wherein the first cloth layer (100) is set as a biaxial cloth layer structure; <br> the second cloth layer (200) is set as a single-axis cloth layer structure; Alternatively, the second cloth layer (200) is set as a biaxial cloth layer structure. <br>;4. The pultruded main beam chamfered reinforcement structure (10) according to claim 2, wherein the first cloth layer (100) and the second cloth layer (200) both comprise multiple layers of glass fiber cloth; <br> the first cloth layer (100) and the multiple layers of glass fiber cloth in the laminating part (110) are arranged in a dislocation to jointly form a plurality of steps, and the plurality of steps are set in turn along the thickness direction of the glass fiber cloth; <br> In the direction perpendicular to the first cloth layer (100), from the first cloth layer (100) to the lamination part (110), a plinter of multiple steps gradually approaches the extension (120). <br>;5. The pultruded main beam chamfer reinforcement structure (10) according to any of claims 1-4, wherein it also includes a wrapping layer (310), the wrapping layer (310) is arranged in the installation cavity (300), and the wrapping layer (310) is at least used for covering the main beam chamfer (20). <br>;6. A preparation method for pultruded main beam chamfer reinforcement structure (10), which is characterized by: <br> providing a first glass fiber cloth and a second glass fiber cloth, and at least one part of the first glass fiber cloth and the second glass fiber cloth form an angle; <br> The first glass fiber cloth and the second glass fiber cloth are cured by bonding materials, so that the first glass fiber cloth forms a first cloth layer (100), the second glass fiber cloth forms a second cloth layer (200), and a mounting cavity (300) for accommodating the chamfer of the main beam is formed between the first cloth layer (100) and the second cloth layer (200). <br>;7. The preparation method of the pultruded main beam chamfer reinforcement structure (10) according to claim 6, wherein in the process of curing the first glass fiber cloth and the second glass fiber cloth by adhesive material, the preparation method also comprises: <br> The support is filled inside the angle formed by the first glass fiber cloth and the second glass fiber cloth, the first surface of the support is connected with the first glass fiber cloth, and the second surface of the support is connected to the second glass fiber cloth. <br>;8. The preparation method of the chamfered reinforcement structure (10) of the pultruded main beam according to claim 7, wherein in the process of curing the first glass fiber cloth and the second glass fiber cloth by adhesive materials, <br> the first glass fiber cloth is located in the same plane, the part of the second glass fiber cloth is adhered to the first glass fiber cloth, and the remaining part of the second glass fiber cloth forms the angle with the first glass fiber cloth; <br> The preparation method also includes: <br> a pad cloth is set on the surface of the first glass fiber cloth away from the second glass fiber cloth, and the pad cloth is at least used to jointly support the first glass fiber cloth with the support. <br>;9. The preparation method of the pultruded main beam chamfer reinforcement structure (10) according to claim 7, wherein the support is filled on the inside of the angle formed by the first glass fiber cloth and the second glass fiber cloth, comprising: <br> a release layer is formed on the outer surface of the support, the release layer covers the first surface and the second surface of the support, and the outer surface of the release layer is adhered to the first glass fiber cloth and the second glass fiber cloth; <br> After forming the first cloth layer (100) and the second cloth layer (200), the preparation method also comprises: <br> remove the support and the release layer. <br>;10. A wind turbine blade main girder, wherein, comprising a chamfered reinforcement structure of the pultruded main beam as described in any of claims 1-5 (10). <br> | http://worldwide.espacenet.com/searchResults?ST=singleline&locale=en_EP&submitted=true&DB=worldwide.espacenet.com&query=CN121576218A
CN121576228A | GUIZHOU WUJIANG HYDROPOWER DEV CO LTD GOUPITAN POWER PLANT [--];HUADIAN FENGGANG NEW ENERGY CO LTD [--] | F03D17/009;F03D17/003;F03D17/005;F03D13/10;G06V10/10;G06V10/7715;G06V20/52;F05B2260/84;Y02E10/72 | F03D17/00;F03D13/10;G06V10/10;G06V10/77;G06V20/52 | Mechanical engineering/Engines, pumps, turbines | 2026-02-27 |  | Method and system for monitoring distance between blade tip and tower drum in wind power installation process | The invention relates to the technical field of wind power generation equipment installation, in particular to a method and system for monitoring the distance between a blade tip and a tower drum in the wind power installation process. Fusing vision, radar and ultra wide band, and realizing space registration and time alignment to generate an observation data packet; estimating the blade tip position and speed based on a factor graph sliding window, and calculating a clearance distance and uncertainty to generate a state estimation data packet; the method comprises the following steps of: obtaining a Wasserstein distribution neighborhood, synthesizing uncertainty in the Wasserstein distribution neighborhood to obtain a distribution robust safety lower bound, obtaining time-to-collision based on a Hamilton-Jacobi discrete method, generating a speed adjustment instruction under the constraint of a control barrier function and the quadratic form cost, and outputting a clearance evaluation and execution data packet. According to the method, stable monitoring and executable closed-loop avoidance are realized under disturbance and shielding conditions, false alarms are reduced, the suspension stopping time is shortened, and the mounting safety is improved. (national office) | 1. A method for monitoring the distance between the blade tip and the tower during the installation of wind power, which is characterized by the following steps: <br> The coding target ring is laid out and the image is collected, the three-dimensional position of the target is reconstructed and the tower cylindrical model is fitted, the coordinate external parameters are solved for the camera, radar, and ultra-wideband ranging device, and the cross-sensor time mapping is established to generate geometric reference data packets. <br> Based on the geometric datum data packet, the visual data, radar data, and ultra-wideband ranging data are obtained, and the observation data package is generated by unifying it into the world coordinate system according to the coordinate external parameters and cross-sensor time mapping, and performing spatial registration and time alignment. <br> The geometric reference data packet and observation data packet are read, the factor graph containing motion prior and observation factors is constructed, and the leaf tip space point and blade tip velocity are solved in the sliding time window, the headroom distance is calculated according to the shortest distance from the blade tip space point to the outer surface of the tower cylinder, and the headroom distance uncertainty is obtained by covariance propagation, and the state estimation data package is generated. <br> The state estimation data packet is read and the uncertainty upper bound of the tower cylindrical model and the coordinate external parameters is determined to determine the safety lower bound of the fenbru rod, the accessibility evaluation is carried out, and the speed adjustment instruction is generated under the constraints of the control obstacle function, and the headroom evaluation and execution data packet is generated. <br>;2. The method of claim 1, wherein the geometric reference data packet obtains a multi-viewing angle image by arranging a coded target ring, reconstructs the three-dimensional position of the target, uses orthogonal distance regression to fit the tower cylinder model, solves the camera coordinate external parameters according to stereo vision, solves the radar coordinate external parameters according to cylindrical consistency, solves the coordinate external parameters of the ultra-wideband ranging device according to rigid registration, and establishes a cross-sensor time mapping. <br>;3. The method of claim 1, wherein the observation data package comprises a point value observation and a distribution-level observation, and the point-value observation is obtained by unifying the visual data, radar data, and ultra-wideband ranging data into the world coordinate system after participating in the cross-sensor time mapping outside the coordinates, and the distribution-level observation is obtained by constructing a probability measure of the unified multi-source observation in the world coordinate system. <br>;4. The method of claim 1, wherein the optimal transmission divergence is used for cross-sensor spatial registration when generating observation packets, sequence alignment is carried out by using dynamic time regularization, and gating is implemented according to geometric consistency and distribution consistency, and quality markers and time alignment mapping are obtained. <br>;5. The method of claim 1, wherein the factor graph simultaneously introduces motion priors, visual observation factors, radar observation factors, ultra-wideband ranging factors and equidistant plane event factors in the sliding time window, uses robust estimation to suppress outliers, and edges the oldest node of the window to retain prior information. <br>;6. The method of claim 1, wherein the topological stability regular constraint of the stability of the headroom distance sequence is introduced into the objective function of the factor diagram, and the control obstacle function is introduced to impose executability constraints on the headroom distance and normal velocity, and the above constraints are satisfied synchronously when solving the leaf tip space point and blade tip velocity. <br>;7. The method of claim 1, wherein the state estimation packet contains a headroom distance uncertainty, and the headroom distance uncertainty is calculated by implementing linearized covariance propagation of the state covariance of the leaf tip space point, and a virtual protective shell parameter is generated based on the tower cylinder model to write the state estimation packet. <br>;8. The method of claim 1, wherein the safety lower bound of the split blue rod is synthesized with the upper bound of the uncertainty of the tower cylindrical model and the upper bound of the uncertainty of the outer uncertainty of the coordinates based on the distribution neighborhood defined by the Wasserstein distance, and the clearance or escalation warning is judged by a two-way verification protocol to determine whether the headroom distance estimation of the two independent sensing channels is consistent. <br>;9. The method of claim 1, wherein the discrete numerical method based on the Hamilton-Jacobi equation for reachability evaluation obtains time to collision, the speed adjustment instruction is solved by solving the optimization problem under the linear inequality constraint and quadratic cost of the control obstacle function, and the headroom evaluation and execution data packet comprises the lower bound of the safety of the division rod, time to collision, alarm level and speed adjustment instructions. <br>;10. A monitoring system for the distance between the blade tip and the tower during the installation of wind power for the implementation of the distance monitoring method between the blade tip and the tower during the installation of claims 1-9, wherein the system comprises: <br> The datum modeling module is used to lay out the coded target ring and collect images, reconstruct the three-dimensional position of the target and fit the tower cylindrical model, solve the coordinate external parameters for cameras, radars, and ultra-wideband ranging devices, establish cross-sensor time mapping, and generate geometric datum data packets. <br> The data unification module is used to obtain visual data, radar data, and ultra-wideband ranging data based on geometric datum data packets, unify them into the world coordinate system according to coordinate external parameters and cross-sensor time mapping, and perform spatial registration and time alignment to generate observation data packets. <br> The factor solving module is used to read the geometric datum data package and the observation data packet, construct the factor graph containing motion prior and observation factors, and solve the blade tip space point and blade tip velocity in the sliding time window, calculate the headroom distance according to the shortest distance from the blade tip space point to the outer surface of the tower cylinder, and obtain the headroom distance uncertainty through covariance propagation, and generate the state estimation data package. <br> The safety evaluation and control module is used to read the state estimation data packet and determine the safety lower bound of the division rod in combination with the uncertainty upper bound of the tower cylindrical model and the coordinate external parameters, perform reachability evaluation, and generate speed adjustment instructions under the constraints of the control obstacle function, and generate headroom evaluation and execution data packets. <br> | http://worldwide.espacenet.com/searchResults?ST=singleline&locale=en_EP&submitted=true&DB=worldwide.espacenet.com&query=CN121576228A
CN121576233A | XINLAI TESTING AND CERTIFICATION CO LTD [--] | F03D17/014;F03D17/028;F03D17/002 | F03D17/00 | Mechanical engineering/Engines, pumps, turbines | 2026-02-27 |  | Wind turbine generator blade inner cavity fault detection method based on artificial intelligence | The invention belongs to the field of wind power operation and maintenance, and mainly relates to a wind turbine generator blade inner cavity fault detection method based on artificial intelligence, and the method comprises the steps: collecting multi-modal data through a sensor and an unmanned plane; the method comprises the following steps: constructing a digital twin body for synchronous simulation, and establishing a self-adaptive abnormal threshold diagnosis mechanism based on an operation condition through dynamic comparison of simulation data and actually measured data so as to realize early recognition and accurate positioning of internal structure damage; moreover, simulation deduction of future working conditions is carried out in the digital twinborn body, the fault evolution trend and the residual life are predicted, and the operation and maintenance mode is improved from passive response to active early warning; an evaluation system including multi-dimensional indexes such as a fault detection rate and a false alarm rate is established, continuous incremental learning and closed-loop optimization are performed on a deep learning model in combination with operation and maintenance feedback data, and a complete intelligent operation and maintenance solution integrating perception, diagnosis, prediction and self-optimization is formed. (national office) | 1. A fault detection method for the inner cavity of wind turbine blades based on artificial intelligence, which is characterized by: <br> Step S1: Deploy various types of sensors in key parts of the wind turbine to continuously collect its operating status data. regularly use drones equipped with high-definition camera modules to collect video image data on wind turbines; upload the obtained data to the cloud platform through the 5G module; <br> Step S2: The cloud platform preprocesses the received data. Based on the processed data, drive the construction of a digital twin of wind power equipment; Integrate the real-time video and image data of the UAV to verify and dynamically correct the geometric and physical properties of the twin. <br> Step S3: Use deep learning algorithms to deeply mine the state information reflected by the digital twin to identify faults in the wind turbine; Simulation and deduction are carried out on the digital twin to predict the evolution trend of faults and potential operation risks of equipment. <br> Step S4: Compare the prediction results of the digital twin with the actual operation status of the wind turbine and subsequent maintenance records, and quantitatively evaluate the accuracy and reliability of the prediction model. According to the evaluation results, the parameters of the deep learning algorithm and risk prediction model are optimized and iteratively updated. <br>;2. The AI-based wind turbine blade cavity fault detection method according to claim 1, wherein: the wind turbine is arranged in the key parts of the wind turbine, specifically comprising: <br> Install sensors in the key parts of the wind turbine, which refer to those areas that play a decisive role in the safe operation, power generation efficiency and structural integrity of the unit, and have a high probability of failure, serious fault consequences, and are difficult to reach during daily inspections. <br> The specific types of sensors installed include acoustic sensors, strain sensors, and temperature sensors, as well as other optional sensors. <br> When the sensor is installed, its installation position is recorded, and a unique ID name is assigned to the sensor in the current wind turbine. The sensor uses a lower preset frequency to collect data periodically; <br> Set up a simple control system in the wind turbine, make simple judgments on the data collected by the sensor, set the corresponding threshold of the sensor, increase the collection frequency of the sensor when the data collected by the sensor exceeds the threshold, and send an alarm through the 5G communication module synchronously. <br>;3. The artificial intelligence-based wind turbine blade inner cavity fault detection method according to claim 1, wherein: the unmanned aerial vehicle equipped with a high-definition camera module is regularly used to collect video image data of the wind turbine, specifically comprising: <br> Use unmanned aerial vehicle equipment to collect external and internal images of the blades, and collect the corresponding video image data once after the wind turbine is installed and before starting. <br> In the early stage of system deployment, the wind turbine is periodically shut down to collect video image data. With the stable operation of the system, the acquisition mode will change from periodic inspection to on-demand trigger mode, and the UAV will be started for targeted image acquisition only when the system predicts potential risks based on sensor data. <br> The video image acquisition process of the UAV equipment to the wind turbine is specifically, the image recognition model is deployed in the UAV equipment, the image recognition model is used to record the manual operation of the UAV acquisition workflow and the UAV acquisition workflow as the training set, and the training model controls the UAV to autonomously locate the detection starting point after detecting the wind turbine, and conducts a comprehensive video recording of the outside of the blade according to the learned video acquisition path. And enter the inner cavity from the maintenance hole of the wind turbine equipment to record the video image data of the internal structure. <br>;4. The AI-based wind turbine blade cavity fault detection method according to claim 1, wherein: the cloud platform preprocesses the received data specifically comprising: <br> For the timing data collected by the sensor, the Kalman filter algorithm is used to eliminate the noise signal and retain the active components reflecting the real state of the structure. <br> Carry out corresponding image processing operations on the visual data collected by the UAV to improve the image quality and facilitate subsequent feature recognition. At the same time, all data are uniformly timestamped; <br> For sensor data, the corresponding time series data table is constructed according to the sensor ID name, and the obtained data is filled according to the sensor ID, and the data time series change table of multiple locations is formed accordingly. <br>;5. The AI-based wind turbine blade cavity fault detection method according to claim 1, wherein: the digital twin of the wind turbine is driven to build a wind power equipment based on the processed data, specifically comprising: <br> The cloud platform connects to the main control system of the wind turbine through the OPC UA protocol to obtain the operating parameters. <br> In the early stage of operation, the basic information data of the wind turbine is stored in advance, and the local installation drawings are entered, and the basic information data of the target wind turbine is used on the cloud platform to build the initial wind turbine model using the professional 3D modeling engine 3ds MAX. <br> The finite element analysis solver is integrated on the digital twin platform to simulate the stress distribution, strain, deformation, vibration mode and surrounding aerodynamic performance of the blade under wind load. <br> According to the obtained operating parameters of the wind turbine, the model is used to simulate the actual operation of the wind turbine, mainly to simulate the rotation of the blades and drive the synchronous operation of the digital twin. <br> Simulate the operation of wind turbines on the digital twin and generate simulation data of sensors at each installation point. In the early stage of deployment, the sensor data of the wind turbine in the trouble-free operation state is collected to establish a digital benchmark for its normal operation. The simulation data is compared with the actual benchmark data in real time, and the actual sensor data of the current wind turbine is used as the standard, and the optimization algorithm is used to refine and iteratively adjust the physical attributes of the digital twin until the simulation data and the measured data are highly consistent within the allowable error range, so as to construct a high-fidelity digital twin consistent with the behavior of the physical wind turbine. <br>;6. The AI-based wind turbine blade cavity fault detection method according to claim 1, wherein: the fusion of real-time video and image data of the unmanned aerial vehicle to verify and dynamically correct the geometric and physical properties of the twin, specifically comprising: <br> Based on the analysis of the video image data obtained regularly in the early stage, the appearance characteristics of the wind turbine are extracted from it, the digital twin is corrected, and the spatial mapping range of the current video image in the digital twin is determined according to the starting point trained by the image recognition model in the UAV and the real-time flight parameters of the UAV, and the influence of the background is removed in the predetermined template. <br> The preprocessed multi-angle and multi-temporal images are input into the motion recovery structure algorithm SFM, which automatically calculates the attitude parameters of the camera according to the movement and matching of feature points in the image, and generates a dense three-dimensional point cloud. <br> According to the spatial mapping range of video images to the digital model, the correspondence between the point cloud data and the model is determined, and the difference between the point cloud data and the model is analyzed accordingly, and the deviation chromatogram is generated. The digital twin is deformed according to the calculated deviations to accurately fit its geometry with the real point cloud generated by SFM. <br>;7. The AI-based wind turbine blade cavity fault detection method according to claim 1, wherein: the deep learning algorithm is used to deeply mine the state information reflected by the digital twin, and the fault in the wind turbine specifically comprises: <br> The state analysis model of the wind turbine is used, and the convolutional neural network model of the deep learning algorithm is used as the basic model to analyze the state information of the digital twin. <br> In the operation monitoring stage, the simulation data of the digital twin is continuously compared with the actual sensor collection data, and the relationship between the real-time operating parameters of the wind turbine and the sensor data is learned, and the dynamic anomaly threshold is extracted from it, from which the reasonable deviation value of the simulation data and the sensor is identified. <br> When the difference between the simulation data and the actual data of the sensor exceeds the real-time dynamic anomaly threshold, it is determined that the current wind turbine has an abnormal state that cannot be accurately reflected by the digital twin. <br> Automatically generate alarm information and push it to the operation and maintenance personnel, and recommend the wind turbine shutdown procedure, and at the same time start the UAV aerial photography mission to obtain on-site video image data, and correct the digital twin based on the obtained video image data. <br>;8. The artificial intelligence-based wind turbine blade cavity fault detection method according to claim 7, wherein: the dynamic anomaly threshold specifically comprises: <br> The core idea of the dynamic anomaly threshold is to adaptively adjust the judgment standard according to the current operating conditions, and for each sensor monitoring point, the residual sequence is calculated, and the calculation formula is: <br> ； <br> Among them, it is the actual sensor data and the digital twin simulation data; <br> The operating parameters are recorded: speed , power , and wind speed , which are combined to form the operating parameter vector, and the historical operating data is clustered using the K-means algorithm, and the number of optimal working condition categories K is determined, and the characteristic space is established for each working condition category . During the operation, the current operating parameters are used to compare with the corresponding parameters of the feature space to confirm the current working condition category, and the formula is: <br> ； <br> where K is the feature space of the existing working condition, is the operating parameter vector, and the eigencenter vector of the kth working condition category. <br> The formula is: <br> ； <br> Wherein, the average difference of sensor i under working conditions is the residual of sensor i, which is the K working condition category, and is the mathematical expectation operator, which represents the average value. <br> The typical offset of the difference between the measured and simulated values of the sensor under specific working conditions is calculated as: <br> ； <br> where, is the standard deviation of the residual of sensor i under working conditions , which is the variance operator; <br> The final dynamic anomaly threshold setting formula is: <br> ； <br> where is the sensitivity factor (the initial value is set to 2.0), which means that the threshold is a range of intervals. <br>;9. The AI-based wind turbine blade cavity fault detection method according to claim 1, wherein: the predicted fault evolution trend and the potential operation risk of the equipment specifically comprise: <br> Based on the simulation operation of digital twin to predict the operation of wind turbines, the LSTM long short-term memory network model is used to deeply learn the long-term wind turbine operating parameters, and the historical operating parameters and meteorological forecast data are used as joint inputs for training, and the nonlinear relationship between external wind conditions and internal operating responses is deeply mined from multimodal data through the model, so that the model can simulate the operating parameters of future wind turbines according to local weather forecasts. <br> In the virtual environment, set up a simulation timeline independent of real time, use the prediction operation parameter data as a boundary condition, input it into the digital twin in the virtual space, start the finite element analysis in the digital twin, and gradually calculate and simulate the morphological changes of the digital twin and the simulation data of each sensor under the current situation according to the predicted wind conditions of the input. <br> The various morphological changes of the wind turbine are analyzed, and a risk alarm is immediately generated when there is obvious damage to the components of the wind turbine in the simulated operation. <br> For the simulated sensor simulation data, the wind turbine state analysis model for digital twin state analysis is used, the operating parameters of the wind turbine simulated by the LSTM long short-term memory network model are input, the theoretical sensor data is generated by simulation, and the sensor simulation data is further compared with the theoretical sensor data, and the dynamic anomaly threshold is used to analyze and identify the anomaly. When there is a data anomaly, the corresponding risk warning is generated. <br> Automatically classify risk warnings and generate corresponding O&amp;M decisions to send to O&amp;M personnel. <br>;10. The AI-based wind turbine blade cavity fault detection method according to claim 1, wherein: the deep learning algorithm and risk prediction model are optimized and iteratively updated according to the evaluation results, specifically comprising: <br> The simulation data of the digital twin is compared with the actual data at the same time, combined with the standardized work order; Based on the data alignment results, the following core performance indicators are quantitatively calculated: fault detection rate, false positive rate, false positive rate, false positive rate, prediction lead time and positioning accuracy; <br> For the situation of insufficient prediction accuracy, the model is optimized. <br> Update the verified new failure mode, its characteristic data, and corresponding maintenance plans to the database. <br> When the deviation between the prediction results of the model and the actual data is within the acceptable range and the running state is stable, the high-quality prediction data is selected to form an enhanced training set, and the model can quickly adapt to the operating characteristics of a specific station through incremental training. <br> | http://worldwide.espacenet.com/searchResults?ST=singleline&locale=en_EP&submitted=true&DB=worldwide.espacenet.com&query=CN121576233A
CN121576234A | SICHUAN COLLEGE OF ARCHITECTURAL TECH [--] | F03D17/014;F03D17/028;F03D17/001;F03D7/042;F03D9/25;Y02E10/72 | F03D17/00;F03D7/04;F03D9/25 | Mechanical engineering/Engines, pumps, turbines | 2026-02-27 |  | Wind driven generator blade fault monitoring method based on multi-source information fusion | The invention relates to the technical field of wind driven generator operation state monitoring, and particularly discloses a wind driven generator blade fault monitoring method based on multi-source information fusion, which comprises the following steps: extracting characteristic parameters of short-time energy, a waveform factor, a pulse index, an amplitude, a ringing count, energy and rise time through collected data; performing normalization processing on each characteristic parameter; under the healthy state of the fan, the average value and the standard deviation value of each characteristic parameter obtained through statistics are calculated; setting a scoring relationship for each characteristic parameter; setting a weight coefficient of each characteristic parameter for each fault type; in the fault monitoring period, real-time measurement values and corresponding scores of all the characteristic parameters are obtained; in the monitoring of the current fault type, comprehensively counting the weight score of each characteristic parameter; and comparing the comprehensive score of the current fault type with a set threshold value, and outputting a result. According to the invention, comprehensive monitoring of multi-source information fusion is formed, and the timeliness, accuracy and comprehensiveness of fault monitoring are improved. (national office) | 1. A wind turbine blade fault monitoring method based on multi-source information fusion, which is characterized by: <br> The monitoring method is to arrange a plongoise set of sound acquisition sensors at the peripheral spacing of the tower, and to arrange piezoelectric voiceprint sensors separately inside each blade, to collect radiated noise data during the operation of the blades with the sound acquisition sensor, and to collect the acoustic emission data during the operation of the blades with the piezoelectric voiceprint sensor; <br> And perform the following process: <br> S1. The collected radiated noise data are analyzed, and the short-term energy characteristic parameters, waveform factor characteristic parameters and pulse index characteristic parameters are extracted. <br> The collected acoustic emission data were analyzed, and the amplitude characteristic parameters, ringing count characteristic parameters, energy characteristic parameters and rise time characteristic parameters were extracted. <br> S2. Each feature parameter is unified into a comparable score by normalized score. <br> S3. During the set time of the healthy service of the wind turbine, the average value and standard deviation value of each characteristic parameter obtained from the statistics are calculated. <br> For each feature parameter, the combination of mean and standard deviation value is used to set a scoring relationship based on the normalized score for the real-time measured value. <br> For each fault type of the selected blade, the weight coefficient is assigned according to the degree of participation of each characteristic parameter. <br> S4. In the blade fault monitoring stage of the wind turbine, the real-time measurement value of each characteristic parameter is obtained through S2, and the corresponding score is obtained by substituting each characteristic parameter into the scoring relationship of S3. <br> S5. In the current fault type monitoring of the current blade, the score of each participating characteristic parameter is substituted into the weight coefficient of S3, the corresponding weight score is calculated, and the weight score of each participating characteristic parameter is comprehensively counted to obtain the comprehensive score. <br> S6. The comprehensive score of the current fault type of the current blade is compared with the set threshold, and the condition monitoring result of the current blade is output. <br>;2. The wind turbine blade fault monitoring method based on multi-source information fusion according to claim 1, wherein the sound acquisition sensors arranged at the outer spacing of the tower are three groups, arranged in the main wind direction position and the spacing between the left and right positions, and each group of sound acquisition sensors is a microphone array mechanism, and the frequency response range is 50Hz~50kHz; <br> The tower is also arranged with an acoustic signal processing unit for converting the radiated noise data collected by the sound acquisition sensor into a digital signal, the acoustic signal processing unit is connected to the wind farm central control room signal through an optical fiber ring network, and the acoustic signal processing unit transmits audio data to the wind field central control room through an optical fiber ring network. <br>;3. The wind turbine blade fault monitoring method based on multi-source information fusion according to claim 1, wherein the piezoelectric voiceprint sensor in the blade is a MEMS piezoelectric sensor with a frequency response range of 1kHz~50kHz; Each piezoelectric voiceprint sensor is arranged along the main beam axis of the blade in the corresponding blade. <br> the piezoelectric voiceprint sensor is connected with the signal of the hub side data acquisition device arranged in the hub, and the hub side data acquisition device acquires the data of the piezoelectric voiceprint sensor; The hub-side data acquisition device is connected with the signal of the cabin-side data acquisition device arranged in the engine room by wifi mode, and the cabin-side data acquisition device transmits piezoelectric data to the central control room of the wind farm through an optical fiber ring network. <br>;4. The wind turbine blade fault monitoring method based on multi-source information fusion according to claim 1, wherein the radiated noise data and acoustic emission data obtained in S1 are data with the same timestamp. <br>;5. The wind turbine blade fault monitoring method based on multi-source information fusion according to claim 1, wherein the process of obtaining short-term energy characteristic parameters, waveform factor characteristic parameters and pulse index characteristic parameters through the collected radiated noise data in S1 is as follows: <br> Step 1. The time domain of a noisy signal satisfies the following relation: <br> ； <br> where is the noisy signal; <br> sweep the wind signal for the blades; <br> other noise signals; <br> Step 2. STFT processing of noisy signals is obtained by obtaining the following relation: <br> ； <br> where is the STFT representation of the noisy signal ; <br> STFT representation of the blade sweeping signal ; <br> STFT representation of other noise signals ; <br> K is the sampling frequency; <br> m is the sampling time; <br> Step 3. In the quiet period without blade fault signal, the noise power spectrum is estimated according to the following relation: <br> ； <br> where is the estimated average amplitude spectrum of noise during the quiet period without blade fault; <br> N is the average number of frames; <br> Step 4. Perform spectrum correction for each frame signal according to the following relationship: <br> ； <br> where is the estimated amplitude spectrum of the blade sweep signal obtained by spectrum correction; <br> is the excess reduction factor; <br> to reduce the threshold; <br> Step 5. The original phase information is maintained, and the inverse STFT reconstruction time domain signal processing is carried out according to the following relationship: <br> ； <br> where is the estimated value of the preliminarily reconstructed time-domain blade sweep signal; <br> And apply the following adaptive filters to eliminate residual noise: <br> ； <br> where is the order of the adaptive filter; <br> It is dynamically updated through the RLS algorithm; <br> is the sampling value of the noise signal at the moment ; <br> Step 6. The short-term energy characteristic parameters are extracted according to the following relation: <br> ； <br> where is the short-term energy characteristic parameter; <br> The characteristic parameters of the waveform factor are extracted according to the following relation: <br> ； <br> where is the characteristic parameter of the waveform factor; <br> The characteristic parameters of the pulse index are extracted according to the following relation: <br> ； <br> where is the characteristic parameter of the pulse index. <br>;6. The wind turbine blade fault monitoring method based on multi-source information fusion according to claim 1, wherein in S1, through the collected acoustic emission data, the amplitude characteristic parameters are extracted according to the following relation: <br> ; <br> where is the amplitude characteristic parameter; <br> It is the measured voltage value of the piezoelectric sensor; <br> Through the collected acoustic emission data, the ringing count characteristic parameters are extracted according to the following relation: <br> ; <br> where is the characteristic parameter of ringing counting; <br> is the threshold threshold; <br> Through the collected acoustic emission data, the energy characteristic parameters are extracted according to the following relation: <br> ; <br> where is the energy characteristic parameter; <br> Through the collected acoustic emission data, the characteristic parameters of rise time are extracted according to the following relation: <br> ; <br> where is the rising time; <br> is the peak time; <br> is the threshold trigger time. <br>;7. The wind turbine blade fault monitoring method based on multi-source information fusion according to claim 1, wherein the acquisition of the average and standard deviation values of each characteristic parameter in S3 is the operation data of the wind turbine in the early stage of service within 1~2 months. <br>;8. The wind turbine blade fault monitoring method based on multi-source information fusion according to claim 1, wherein the scoring relationship of each characteristic parameter in S3 satisfies the following table: <br> <br> In the table, Wi is the real-time measurement value of the corresponding feature parameter; <br> μ is the average value of the corresponding feature parameters; <br> σ is the standard deviation value of the corresponding feature parameter. <br>;9. The wind turbine blade fault monitoring method based on multi-source information fusion according to claim 1, wherein in S3, the selected blade fault type is lightning strike damage, crack, layered debonding, fiber fracture; <br> In each fault type, the weight coefficients of each feature parameter meet the following table: <br> <br>;10. The wind turbine blade fault monitoring method based on multi-source information fusion according to claim 1, wherein the condition monitoring result of the current fault type in S6 satisfies the following judgment logic: <br> When the comprehensive score < 2.0, it is judged as a health threshold and the system is normal. <br> When the comprehensive score of 2.0 ≤ < 4.0, it is judged as an early warning threshold, and an early warning is issued, and it is recommended to strengthen attention and inspection frequency; <br> When the comprehensive score ≥ 4.0, the positioning alarm threshold is judged and an alarm is issued, indicating that there is likely to be a blade failure and the inspection needs to be arranged immediately. <br> | http://worldwide.espacenet.com/searchResults?ST=singleline&locale=en_EP&submitted=true&DB=worldwide.espacenet.com&query=CN121576234A
CN121576239A | STATE GRID HUNAN ELECTRIC POWER COMPANY LTD [--];HUNAN DISASTER PREVENTION TECH CO LTD [--];STATE GRID HUNAN ELECTRIC POWER CO LTD DISASTER PREVENTION AND MITIGATION CENTER [--];STATE GRID CORP OF CHINA [CN] | F03D80/30;F03D80/301;H02G13/40;H02G13/60;H05K9/00;H05K7/2039;H05K9/0064;Y02E10/72 | F03D80/30;H02G13/00;H05K7/20;H05K9/00 | Electrical engineering/Audio-visual technology;Electrical engineering/Electrical machinery, apparatus, energy;Mechanical engineering/Engines, pumps, turbines | 2026-02-27 |  | Fan blade lightning protection system and method | The embodiment of the invention provides a fan blade lightning protection system and method, and the system comprises a high-conductivity composite material layer which is disposed on the surface of a fan blade and is used for forming a lightning current conductive path; the current distribution optimization layer is connected with the high-conductivity composite material layer and used for regulating and controlling distribution of lightning current on the surface of the blade; the dynamic electromagnetic shielding module is arranged at the front edge of the fan blade and used for sensing a lightning electromagnetic field and dynamically adjusting the electromagnetic shielding effectiveness; the heat energy self-adaptive diffusion layer is arranged in the fan blade and is used for absorbing and diffusing heat generated when the lightning current passes through; the intelligent grounding system is electrically connected with the high-conductivity composite material layer and the fan main body structure and is used for guiding lightning current into the ground; wherein the dynamic electromagnetic shielding module and the intelligent grounding system can respond to the intensity or frequency change of lightning current to carry out self-adaptive adjustment. (national office) | 1. A wind turbine blade lightning protection system, which is characterized by: <br> The highly conductive composite layer is set on the surface of the fan blade to form the conductive path of lightning current; <br> the current distribution optimization layer, which is connected with the highly conductive composite layer, and is used to regulate the distribution of lightning current on the blade surface; <br> The dynamic electromagnetic shielding module is installed on the leading edge of the wind turbine blade to sense the electromagnetic field of lightning and dynamically adjust the electromagnetic shielding efficiency. <br> The thermal energy adaptive diffusion layer is set inside the fan blade to absorb and diffuse the heat generated when lightning current passes. <br> intelligent grounding system, electrically connected with the highly conductive composite material layer and the main structure of the fan, for introducing lightning current into the earth; <br> wherein, the dynamic electromagnetic shielding module and the intelligent grounding system can adaptively adjust in response to changes in the intensity or frequency of lightning current. <br>;2. The wind turbine blade lightning protection system according to claim 1, wherein the highly conductive composite material layer is composed of conductive carbon fiber and silver nanowire composite. <br>;3. The wind turbine blade lightning protection system according to claim 2, wherein the highly conductive composite material layer also includes a conductive polymer, and the conductive carbon fiber, silver nanowire and conductive polymer jointly form a three-dimensional conductive network. <br>;4. The wind turbine blade lightning protection system according to claim 1, wherein the current distribution optimization layer optimizes the current path based on the current density distribution model, and the formula of the model is as follows: <br> <br> where J is the current density, σ is the conductivity of the material, V is the potential, and γ is the regulator. <br>;5. The wind turbine blade lightning protection system according to claim 1, wherein the dynamic electromagnetic shielding module adjusts the electromagnetic shielding effect by the following electric field strength formula based on the principle of electromagnetic field induction and electromagnetic response: <br> <br> where E is the electric field strength, λ is the wavelength, α is the regulator, ω is the lightning frequency, and t is the time. <br>;6. The fan blade lightning protection system according to claim 1, wherein the heat distribution formula of the thermal energy adaptive diffusion layer is as follows: <br> <br> Among them, ΔT is the temperature change value, k is the thermal conductivity, A is the diffusion layer area, ΔQ is the heat change value, ρ is the material density, C <sub>p </sub> is the specific heat capacity, and V is the volume. <br>;7. The wind turbine blade lightning protection system according to claim 1, wherein the grounding resistance of the intelligent grounding system is optimally designed through a low-impedance material and a grounding electrode, and the grounding resistance formula is as follows: <br> <br> Among them, R is the grounding resistance, r is the resistivity of the grounding material, L is the length of the grounding path, S is the effective area of the grounding electrode, and β is the adaptation factor related to environmental conditions and lightning current intensity. <br>;8. A wind turbine blade lightning protection method, wherein it is applied to the wind turbine blade lightning protection system as described in any of the claims 1 to 7, and the method comprises: <br> Directing lightning currents through highly conductive composite layers; <br> The current distribution optimization layer is used to evenly distribute the lightning current on the surface of the blade. <br> The dynamic electromagnetic shielding module senses the lightning electromagnetic field in real time and dynamically adjusts the electromagnetic shielding effect. <br> absorbs and diffuses the heat generated by lightning current through the thermal energy adaptive diffusion layer; <br> The lightning current is introduced into the earth through the intelligent grounding system. <br>;9. The method of claim 8, wherein the highly conductive composite layer is composite formed by conductive carbon fiber, silver nanowire and conductive polymer through a hot pressing process. <br>;10. The method of claim 8, wherein the lightning electromagnetic field is sensed in real time by a dynamic electromagnetic shielding module and dynamically adjusts the electromagnetic shielding effect, comprising: <br> Based on the real-time monitoring of lightning frequency ω and time t, the shielding strength is dynamically calculated and controlled by the adjustment factor α. <br> | http://worldwide.espacenet.com/searchResults?ST=singleline&locale=en_EP&submitted=true&DB=worldwide.espacenet.com&query=CN121576239A
CN121576240A | SHUOZHOU TAIZHONG WIND POWER GENERATION CO LTD [CN];HUANENG XINJIANG ENERGY DEV CO LTD BURJIN WIND POWER GENERATION BRANCH [CN];FANSHI NENGYU WIND POWER GENERATION CO LTD [CN] | F03D80/30;F03D80/301;F03D1/0675;Y02E10/72 | F03D80/30;F03D1/06 | Mechanical engineering/Engines, pumps, turbines | 2026-02-27 |  | Lightning protection diversion structure of wind power blade | The invention discloses a lightning protection diversion structure of a wind power blade, and relates to the technical field of wind power blades. The left end of the interior of the blade body is provided with a connecting assembly, the interior of the blade body is provided with uniformly distributed detection assemblies, the surfaces of the detection assemblies are provided with guide assemblies, and all the guide assemblies are fixed in the blade body; the conductive assembly comprises an internal thread ring, an external thread column, a conductive rod and a support ring, and can effectively enlarge the protection area and avoid a lightning stroke blind area through the cooperation of the distributed lightning receiving assembly and the conductive assembly; through the linkage design of the clamping and pulling assembly, the quick locking and convenient replacement of the lightning arrester are realized, and the maintenance efficiency is remarkably improved; through a built-in current sensor and a guide wiring system, the state of each branch is monitored in real time, a fault point is accurately positioned, and long-term stability and safety of a diversion path are ensured. (national office) | 1. A wind turbine blade lightning protection and diversion structure, which is characterized by: the blade body (1) and the conductive assembly (2); <br> Blade body (1): the left end of the interior is equipped with a connecting assembly (9), the blade body (1) is equipped with a uniformly distributed detection assembly (6), the surface of the detection assembly (6) is equipped with a guide assembly (7), and all guide components (7) are fixed inside the blade body (1); <br> Conductive assembly (2): comprising an internal thread ring (21), an external threaded column (22), a conductive rod (23) and a support ring (24), the front and rear sides of the surface of the blade body (1) are provided with fixing holes, the internal fixed hole is fixed with an internal threaded ring (21), the internal thread of the internal thread ring (21) is connected with an external threaded column (22), the middle part of the external threaded column (22) is provided with a mounting hole, and the inside of the mounting hole is fixed with a conductive rod (23), One end of the conductive rod (23) is fixed with a support ring (24), the detection component (6) is connected to the end face of the conductive rod (23) located inside the blade body (1), the end face of the support ring (24) is equipped with a flash-receiving assembly (3), the flash-off assembly (4) and a pulling assembly (5) are installed inside the flash-off assembly (3), the snap-on assembly (4) and the pulling assembly (5) are connected, the inside of the fixing hole is provided with a chute, and the inside of the chute is equipped with a support assembly (8). <br>;2. The wind turbine blade lightning protection diversion structure according to claim 1, wherein: the lightning receiving assembly (3) comprises a first conductive disc (31) and a second conductive disc (32), the inside of the chute set inside the fixed hole opened on the surface of the blade body (1) is provided with a second conductive disc (32), the second conductive disc (32) is located inside the support ring (24), and the second conductive disc (32) is adhered to the conductive rod (23), The end face of the second conductive disk (32) is fixed with a first conductive disk (31). <br>;3. The wind turbine blade lightning protection diversion structure according to claim 2, wherein: the snapping assembly (4) comprises a chuck (41), a first spring (42) and a clamping groove (43), the circumferential surface of the first conductive disc (31) is provided with a uniformly distributed groove, the inside of the groove is provided with a chuck head (41), the end face of the chuck head (41) is fixed with a first spring (42), and the first spring (42) is fixed inside the groove, The inside of the chute set inside the fixed hole opened on the surface of the blade body (1) is provided with four corresponding card grooves (43), and the card head (41) is snapped inside the corresponding card groove (43). <br>;4. The wind turbine blade lightning protection diversion structure according to claim 3, wherein: the pulling assembly (5) comprises a connecting groove (51), a metal turntable (52), a conductive head (53), a guide groove (54) and a metal wire (55), the first conductive disc (31) is provided with a connecting groove (51), the internal rotation of the connecting groove (51) is connected with a metal turntable (52), and the end face of the metal turntable (52) is fixed with a conductive head (53), the internal of the connecting groove (51) is provided with a rotating hole, the conductive head (53) rotates and is connected to the inside of the turning hole, the conductive head (53) is located on the end face of the first conductive disc (31) and is provided with a cross disassembly groove, the inside of the connecting groove (51) is provided with four corresponding guide grooves (54), the inner sliding connection of the guide groove (54) is connected with a metal wire (55), and one end of the metal wire (55) is fixed on the end face of the corresponding chuck (41), The other ends of the four wires (55) are fixed to the circumferential surface of the metal turntable (52). <br>;5. The wind turbine blade lightning protection diversion structure according to claim 1, wherein: the detection assembly (6) comprises an air-terminating device (61), a terminal (62), a first conductive cable (63), a current sensor (64) and a support plate (65), the conductive rod (23) is located on the end face inside the blade body (1) and is rotated and connected with an air-terminating device (61), and two corresponding terminals (62) are fixed on the circumferential surface of the air-terminating device (61), The first conductive cable (63) is fixed on the surface of the light-terminating device (61), the other end of the first conductive cable (63) is installed with a current sensor (64), the front and rear sides of the blade body (1) are fixed with evenly distributed support plates (65), the middle of the support plate (65) is provided with a guide hole, and the first conductive cable (63) is sliding connected to the inside of the guide hole. <br>;6. The wind turbine blade lightning protection diversion structure according to claim 5, wherein: the guide assembly (7) comprises a guide block (71) and a guide frame (72), the surface of the first conductive cable (63) is fixed with a guide block (71), the surface of the guide block (71) is socketed with a guide frame (72), and all the guide frames (72) are fixed on the front and rear sides of the blade body (1) respectively. <br>;7. The wind turbine blade lightning protection diversion structure according to claim 2, wherein: the support assembly (8) comprises an extrusion ring (81) and a second spring (82), the inside of the chute set inside the fixing hole opened on the surface of the blade body (1) is provided with an extrusion ring (81) and a second spring (82), the extrusion ring (81) and the second spring (82) are both socketed on the surface of the support ring (24), and one end of the second spring (82) is fixed inside the chute, The other end of the second spring (82) is fixed on the end face of the extrusion ring (81), and the upper end of the extrusion ring (81) is attached to the end face of the first conductive disk (31). <br>;8. The wind turbine blade lightning strike diversion structure according to claim 5, wherein: the connecting assembly (9) comprises a second conductive cable (91), a conductive base (92) and a conductive joint (93), the left end of the blade body (1) is fixed with a conductive base (92), all the terminators (61) are connected by a second conductive cable (91) between the two two, and the left end of the two second conductive cables (91) on the left side are connected to the conductive base (92), The left side of the conductive base (92) is fixed with a conductive joint (93). <br>;9. The wind turbine blade lightning protection diversion structure according to claim 8, wherein: the front and rear sides of the blade body (1) are fixed with evenly distributed limit blocks (10), the side of the limit block (10) is provided with a limiting groove, and the second conductive cable (91) is snapped inside the corresponding limit groove. <br>;10. The wind turbine blade lightning protection diversion structure according to claim 1, wherein: the middle part of the blade body (1) is fixed with a support main rib (11), the front and rear sides of the support main rib (11) are fixed with evenly distributed support subribs (12), and all the supporting subribs (12) are fixed inside the blade body (1). <br> | http://worldwide.espacenet.com/searchResults?ST=singleline&locale=en_EP&submitted=true&DB=worldwide.espacenet.com&query=CN121576240A
CN121576242A | CHINA UNIV OF PETROLEUM EAST CHINA [CN] | F03D80/405;F03D80/40;F03D80/60;Y02E10/72 | F03D80/40;F03D80/60 | Mechanical engineering/Engines, pumps, turbines | 2026-02-27 |  | Dual-laser collaborative deicing system and method for fan blade | The invention provides a dual-laser cooperative deicing system and method for a fan blade, and relates to the technical field of stable operation and maintenance of wind power generation equipment. According to the system, after a detection unit obtains ice layer information, an intelligent control system drives a long-wave laser to perform gridding cutting and partitioning on an ice layer by using the strong absorption characteristic of the ice layer; and then the short-wave laser is driven to emit short-wave laser penetrating through the ice layer, the short-wave laser is absorbed by the flexible film and converted into heat energy, and the contact interface of the ice layer and the blade is directionally melted. Under the synergistic effect of the gravity, the wind load and the super-hydrophobic characteristic of the thin film, the cut independent ice blocks integrally slide down. By means of the collaborative operation mode of cutting and partitioning, bottom layer ice melting and self-weight falling, the problems that in the prior art, energy consumption is high, operation is dangerous, and photo-thermal ice removing depends on natural light are effectively solved, and all-weather, low-energy-consumption and non-contact type accurate ice removing of the fan blade in the severe environment is achieved. (national office) | 1. A dual-laser collaborative de-icing system for fan blades, characterized by, including: <br> unmanned vehicles, as mobile carrying platforms; <br> radar, mounted on the unmanned vehicle, used to provide spatial position coordinates for laser emission and locate the ice on the surface of the wind turbine blade to obtain position information; <br> unmanned aerial vehicle, equipped with a visual camera, for real-time acquisition of ice accumulation image data on the surface of the wind turbine blade; <br> Functional coating unit for coating flexible superhydrophobic photothermal conversion film on the surface of fan blades; <br> the long-wave laser and the short-wave laser are both mounted on the unmanned vehicle and are used for emitting long-wave lasers and short-wave lasers respectively; <br> the intelligent control system is respectively connected with the unmanned vehicle, the radar, the unmanned aerial vehicle, the long-wave laser and the short-wave laser to receive the position information collected by the radar and the ice accumulation image data collected by the visualization camera, and generate a de-icing strategy; <br> wherein, the de-icing strategy is: controlling the long-wave laser to emit a long-wave laser, which is absorbed by the ice layer and forms a cutting gap on the ice layer, and dividing the ice into independent ice blocks; <br> The shortwave laser is controlled to emit a shortwave laser, the shortwave laser penetrates the ice layer and irradiates the flexible superhydrophobic photothermal conversion film, the flexible superhydrophobic photothermal conversion film absorbs the energy of the shortwave laser and converts it into heat energy, melts the contact surface between the independent ice block and the fan blade, and causes the independent ice block to fall off. <br>;2. The dual-laser collaborative de-icing system for fan blades according to claim 1, wherein the intelligent control system comprises: <br> The vehicle-mounted edge computing node is used to receive data collected by the radar and the unmanned aerial vehicle, extract the ice contour, thickness distribution and environmental temperature and humidity characteristics, and construct a three-dimensional ice thickness field by using the ice thickness inversion model; <br> The on-board database stores historical ice samples and corresponding de-icing strategies; <br> The policy generation module is used for inputting the feature vectors of the three-dimensional ice thickness field into the vehicle database for matching, and generating the de-icing strategy. <br>;3. The dual laser collaborative de-icing system for fan blades according to claim 1, wherein the unmanned vehicle comprises: <br> Tracked chassis for carrying said system and traveling on complex terrain; <br> extended-range fuel power generation box, used to provide power for the unmanned vehicle and the system; <br> The laser control terminal is installed on the top of the unmanned vehicle, and the long-wave laser and the short-wave laser are connected to the laser control terminal. <br>;4. The dual-laser collaborative de-icing system for fan blades according to claim 1, wherein the characteristics of the flexible superhydrophobic photothermal conversion film are to instantly convert light energy into heat energy, and form a continuous water film after absorbing heat and melting. <br>;5. The dual laser collaborative de-icing system for fan blades according to claim 1, wherein the flexible superhydrophobic photothermal conversion film is coated on the surface of the fan blade with θ <sub>C </sub> ≥150°, θ <sub>R </sub> ≤10°; <br> where θ <sub>c </sub> is the static contact angle and θ <sub>r </sub> is the rolling angle. <br>;6. A dual-laser collaborative de-icing method for fan blades, characterized by, including: <br> The spatial position coordinates are provided for laser emission and the ice layer on the surface of the wind turbine blade is located to obtain the position information. <br> real-time acquisition of ice accumulation image data on the surface of the wind turbine blade; <br> Flexible superhydrophobic photothermal conversion film is coated on the surface of the fan blades; <br> emitting long-wave and short-wave lasers; <br> receiving the position information collected by the radar and the ice accumulation image data collected by the visualization camera, and generating a de-icing strategy. <br> | http://worldwide.espacenet.com/searchResults?ST=singleline&locale=en_EP&submitted=true&DB=worldwide.espacenet.com&query=CN121576242A
CN121576243A | HUANENG TUOLI WIND POWER GENERATION CO LTD [--] | F03D80/55;F03D7/0224;F03D7/045;Y02E10/72 | F03D80/55;F03D7/04 | Mechanical engineering/Engines, pumps, turbines | 2026-02-27 |  | Pneumatic self-cleaning method and device based on blade variable pitch | The invention discloses a pneumatic self-cleaning method and device based on variable pitch of a blade, and relates to the technical field of wind power generation, the method comprises the following steps: after a self-cleaning mode is triggered, firstly determining a smudginess degree and a distribution atlas according to multi-sensor monitoring data on the surface of the blade, and then calculating a pneumatic disturbance demand required by stripping pollutants; secondly, the optimal frequency and amplitude combination of the blade variable pitch action is determined through gradient descent optimization or a multi-scene optimization model in combination with current wind regime parameters; then, in order to avoid resonance with the blade intrinsic mode, performing frequency-avoiding adjustment on the frequency combination, and synthesizing an instruction sequence by integrating the blade modal shape; and finally, the variable pitch system is controlled to execute the instruction sequence, so that the blades generate specific aerodynamic disturbance to remove surface pollutants. By means of the method, intelligent and low-energy-consumption online blade self-cleaning is achieved, and the power generation efficiency and operation safety of the wind turbine generator are effectively improved. (national office) | 1. A pneumatic self-cleaning method based on blade pitch, wherein the pneumatic self-cleaning method based on blade pitch comprises: <br> When the self-cleaning mode is triggered, the pneumatic disturbance needs are determined according to the detected degree of dirt on the blade surface. <br> According to the current wind condition parameters and the aerodynamic disturbance requirements, the combination of the target frequency and the target amplitude of the blade pitch action is determined; <br> Based on the combination of the target frequency and the target amplitude, combined with the mode mode of the blade, the blade pitch instruction sequence is generated; <br> The blades of the wind turbine are controlled to perform blade pitch actions based on the blade pitch command sequence. <br>;2. The method of claim 1, wherein when the self-cleaning mode is triggered, the step of determining the pneumatic disturbance demand according to the degree of dirt on the surface of the blade monitored comprises: <br> When the self-cleaning mode is triggered, the dirt monitoring data returned by multiple sensors set on the leading edge and pressure surface of the blade is fused to obtain the degree of dirt on the blade surface. <br> According to the dirt degree of the blade surface, a dirt distribution map of the dirt degree at different extension positions is obtained; <br> determining the threshold point of the flow field stall and the expectation of thickening of the boundary layer corresponding in the dirt distribution map; <br> The minimum local aerodynamic shear force of the stripped pollutant is determined according to the flow field stall critical point and the boundary layer thickening expectation, and the minimum local aerodynamic shear force is taken as the pneumatic disturbance requirement. <br>;3. The method of claim 2, wherein the steps for determining the critical point of the flow field stall corresponding in the dirt distribution map and the expected thickening of the boundary layer comprise: <br> identifying the key dirt area according to the dirt distribution map, and determining the position of the key dirt area in the blade extension and chord direction; <br> According to the airfoil of the blade and the position of the key dirty area in the blade extension and chord direction, the aerodynamic performance regression caused by the key dirty area to the blade is determined; <br> The flow field stall critical point and boundary layer thickening expectation are determined according to the aerodynamic performance degradation. <br>;4. The method of claim 1, wherein the step of determining the combination of the target frequency and target amplitude of the blade pitch action according to the current wind condition parameters and the aerodynamic disturbance requirements comprises: <br> the real-time wind speed and wind direction turbulence intensity are determined according to the current wind condition parameters, and the wind conditions are classified into stable working conditions, gradual working conditions and turbulent working conditions according to the real-time wind speed and the wind direction turbulence intensity; <br> Under stable working conditions, based on the aerodynamic disturbance requirements, a gradient descent is optimized in the preset frequency and a preset amplitude, and the combination of the target frequency and the target amplitude of the blade pitch action is obtained. <br> In the case of gradual or turbulent conditions, the combination of the target frequency and target amplitude of the blade pitch action is determined according to the historical wind data, the short-term predicted wind sequence and the aerodynamic disturbance demand. <br>;5. The method of claim 4, wherein the step of determining the combination of the target frequency and target amplitude of the blade pitch action based on historical wind data, short-term predicted wind sequence and the aerodynamic disturbance demand under gradient or turbulent conditions comprises: <br> In the case of gradient or turbulent conditions, a multi-scenario optimization model is constructed according to historical wind data, short-term predicted wind series and the aerodynamic disturbance requirements. <br> the real-time wind speed and wind direction turbulence intensity are input into the multi-scenario optimization model, and the target scene is output; <br> determining the feasible search space of the target scene, taking the target frequency and target amplitude of the blade pitch action as the variables to be optimized, randomly initializing a set of particles in the feasible search space, each particle representing a combination of frequency and amplitude; <br> In each iteration, the cleaning index that can be achieved by each particle in the target scene is calculated, and the minimum value in the cleaning index is taken as the fitness value; <br> According to the fitness value, the historical optimal position and the historical optimal position of the population, the speed and position of each particle are updated, and the change value of the optimal fitness of the population is determined; <br> When the number of iterations reaches the maximum value or the change value of the optimal fitness of the group is in the preset interval, the iteration is terminated, and the combination of frequency and amplitude corresponding to the optimal particles in the history of the population is determined as the target frequency and target amplitude of the blade pitch action. <br>;6. The method of claim 1, wherein the step of generating a blade pitch instruction sequence based on the combination of the target frequency and the target amplitude, combined with the mode mode of the blade, comprises: <br> obtaining a finite element model of a blade, and extracting the swinging mode frequency, oscillating mode frequency and blade mode mode according to the finite element model; <br> when the target frequency is the same as the swinging mode frequency or the oscillating mode frequency, adjusting the target frequency based on the waving mode frequency and the oscillating mode frequency, and obtaining the adjusted target frequency; <br> The adjusted target frequency, the target amplitude and the mode mode of the blade are synthesized into a blade pitch instruction sequence. <br>;7. The method of claim 6, wherein the target frequency is adjusted based on the swinging mode frequency and the oscillating mode frequency when the target frequency is the same as the swinging mode frequency or the oscillating mode frequency, and the steps for obtaining the adjusted target frequency comprise: <br> when the target frequency is the same as the swinging mode frequency or the oscillating mode frequency, the target frequency is multiplied by an integer within the frequency threshold range to obtain the frequency doubling frequency; <br> the frequency doubling frequency is compared with the wave mode frequency or the oscillating mode frequency to determine whether the frequency conflicts; <br> in the event of the frequency conflict, the target frequency is adjusted to the frequency point of the maximum safety margin in the frequency threshold range, and the adjusted target frequency is obtained; <br> When there is no conflict between the frequencies, the target frequency is adjusted to the frequency doubling frequency to obtain the target frequency. <br>;8. The method of claim 6, wherein the steps of synthesizing the adjusted target frequency, the target amplitude and the mode mode of the blade into a blade pitch instruction sequence comprising: <br> for any single blade, the adjusted target frequency, the target amplitude and the mode mode of the blade are synthesized into a single-blade pitch instruction sequence; <br> the sequence of all the single-blade pitch instruction sequences is associated to determine the fluctuation of the resultant moment formed by the aerodynamic excitation force of each blade at the hub; <br> The blade pitch instruction sequence is obtained by adjusting the single-blade pitch instruction sequence based on the fluctuation of the resultant torque. <br>;9. The method of claim 6, wherein the steps of synthesizing the adjusted target frequency, the target amplitude and the mode shape into a blade pitch instruction sequence comprising: <br> the blade is detected for freezing, and the ice desorption strength threshold is determined when the blade is in the icing condition; <br> The auxiliary vibration instruction is determined according to the ice desorption strength threshold, and the auxiliary vibration instruction, the adjusted target frequency, the target amplitude and the mode shape are synthesized into a blade pitch instruction sequence. <br>;10. A pneumatic self-cleaning device based on blade pitch, wherein the pneumatic self-cleaning device based on blade pitch comprises: <br> The requirements determination module is used to determine the pneumatic disturbance demand based on the detected degree of dirt on the blade surface when the self-cleaning mode is triggered. <br> a parameter optimization module, which is used to determine the combination of the target frequency and target amplitude of the blade pitch action according to the current wind condition parameters and the aerodynamic disturbance requirements; <br> an instruction generation module, for generating a blade pitch instruction sequence based on the combination of the target frequency and the target amplitude, combined with the mode mode of the blade; <br> A pitch control module, for controlling the blades of a wind turbine to perform blade pitch action based on the blade pitch command sequence. <br> | http://worldwide.espacenet.com/searchResults?ST=singleline&locale=en_EP&submitted=true&DB=worldwide.espacenet.com&query=CN121576243A
CN121576275A | HANGZHOU JIZHI ZAOWU INTELLIGENT EQUIPMENT CO LTD [--] | F04C25/02;F04C23/005;F04C29/06;F04C29/04;F04C28/00 | F04C25/02;F04C23/00;F04C28/00;F04C29/04;F04C29/06 | Mechanical engineering/Engines, pumps, turbines | 2026-02-27 |  | Screw Roots vacuum unit for vacuum drying of lithium battery and working method of screw Roots vacuum unit | The invention discloses a screw Roots vacuum unit for vacuum drying of lithium batteries and a working method, and relates to the field of vacuum equipment.The screw Roots vacuum unit is characterized by comprising a rack, a Roots vacuum pump and a screw dry vacuum pump, and the Roots vacuum pump and the screw dry vacuum pump are vertically connected in series. An exhaust port of the screw dry vacuum pump is connected with an exhaust silencer, and a heat exchange assembly located in a high-temperature waste gas flow path is arranged in a barrel of the screw dry vacuum pump. The heat exchange assembly preheats process gas through exhaust waste heat, an outlet of the heat exchange assembly is communicated with a gas supplementing opening of the roots vacuum pump, and the preheated gas is fed back and sequentially flows through all stages of pump cavities. Passive preheating of purging gas is achieved through waste gas waste heat, and system energy consumption is reduced; the pump temperature is maintained to be higher than the dew point of the solvent through high-temperature gas thermal compensation, organic solvent condensation and pump oil emulsification are effectively prevented, thermal stress impact caused by traditional cold purging is avoided, and the service life of a unit is remarkably prolonged. (national office) | 1. A screw roots vacuum unit for lithium battery vacuum drying, which is characterized by, including: <br> Rack (205); <br> The roots vacuum pump (202) and the screw dry vacuum pump (201) are both arranged on the frame (205), and the roots vacuum pump (202) is located above the screw dry vacuum pump (201), and the two are connected in series by connecting the upper and lower pumps with a flange (206); wherein, the roots vacuum pump (202) is provided with an air inlet port (204), the air inlet port (204) comprises a main air port and an air filling port, and the screw dry vacuum pump (201) is provided with a pump body exhaust port (203); <br> exhaust muffler (100), which is connected to the exhaust port of the pump body (203) of the screw dry vacuum pump (201); The exhaust muffler (100) comprises a cylinder (101), an anechoic partition (401) arranged in a cylinder (101), and a heat exchange assembly (300) arranged inside a cylinder (101); the cylinder (101) has an exhaust gas inlet (102) connected to the exhaust port of the pump body (203), and a top exhaust port (103) for discharging process gas; <br> wherein, the heat exchange assembly (300) comprises a runner structure with thermal conductivity, and the runner structure is arranged inside the cylinder (101) and is located in the high-temperature exhaust gas flow path entering from the exhaust gas inlet (102); the heat exchange assembly (300) comprises a purge gas inlet (302) for accessing the process gas, and a purge gas outlet (305) for outputting the process gas after preheating; The air filling port of the roots vacuum pump (202) is connected with the purge gas outlet (305) of the heat exchange assembly (300), and is used to feed back the process gas heated by the heat exchange assembly (300) to the filling air port of the roots vacuum pump (202), and then flow through the roots vacuum pump (202) and the screw dry vacuum pump (201) in turn. <br>;2. The screw roots vacuum unit for vacuum drying of lithium batteries according to claim 1, wherein: the runner structure comprises a hollow outlet pipe (301) and a spiral heat exchange coil (303); the hollow air outlet pipe (301) extends along the axial direction of the cylinder (101) to the bottom of the cylinder (101), and the spiral heat exchange coil (303) is spirally arranged around the hollow air outlet pipe (301); the purge gas inlet (302) is arranged on the top of the cylinder (101) and is connected with the top end of the spiral heat exchange coil (303); the bottom end of the spiral heat exchange coil (303) is connected with the bottom end of the hollow air outlet pipe (301) through the coil connection end (304); the top of the hollow air outlet pipe (301) is connected with the purge gas outlet (305); After heat exchange through the spiral heat exchange coil (303) spiral flow downward, the process gas is converged and discharged to the hollow outlet pipe (301). <br>;3. The screw roots vacuum unit for vacuum drying of lithium batteries according to claim 2, wherein: the spiral pitch of the spiral heat exchange coil (303) is unevenly distributed along the axis of the cylinder (101); the spiral heat exchange coil (303) has a first helix pitch in the area adjacent to the exhaust gas inlet (102) and a second helix pitch in the area adjacent to the top exhaust port (103); The first helix pitch is set to 0.5 times to 1.0 times the inner diameter of the exhaust gas inlet (102), and the second helix pitch is less than the first helix pitch. <br>;4. The screw roots vacuum unit for vacuum drying of lithium batteries according to claim 2, wherein: the sound dampening partition (401) is provided with an exhaust gas ventilation hole (402), a center tube mounting hole (403) and a plating coil support hole (404); the hollow air outlet pipe (301) passes through the center tube mounting hole (403), and the spiral heat exchange coil (303) passes through the coil support hole (404); The sound dampening partition (401) is provided with a plurality along the axial direction of the cylinder (101), wherein the exhaust gas vent (402) on the adjacent sound dampening partition (401) is arranged in a dislocation. <br>;5. The screw roots vacuum unit for vacuum drying of lithium batteries according to claim 4, wherein: the surface of the silencer partition (401) is provided with a liquid collection bevel (405), and the edge of the sound-dampening partition (401) is provided with a condensate diversion port (406); the bottom of the cylinder (101) is provided with a sewage outlet (109); The liquid collection slope (405) is suitable for converging the solvent liquid condensed by the heat exchange assembly (300), and dripping layer by layer through the condensate diversion port (406) to the bottom of the cylinder (101) and discharged through the sewage outlet (109). <br>;6. The screw roots vacuum unit for vacuum drying of lithium batteries according to claim 5, wherein: the condensate diversion port (406) and the exhaust gas vent (402) are arranged on both sides of the radial opposite of the sound dampening partition (401); The liquid collection slope (405) is inclined downward from one side of the exhaust gas vent (402) to the side of the condensate diversion port (406). <br>;7. The screw roots vacuum unit for vacuum drying of lithium batteries according to claim 1, wherein: the bottom of the cylinder (101) is provided with an inlet deflector (110) arranged between the exhaust gas inlet (102) and the heat exchange assembly (300), and the windward surface of the inlet deflector (110) is set in a wedge shape or a streamlined structure, and is directly facing the direction of the air flow entering from the exhaust gas inlet (102), which is used to change the direction of the horizontal incoming exhaust gas flow to an upward flow; The bottom end of the heat exchange assembly (300) is located above the top end of the inlet deflector (110). <br>;8. The screw roots vacuum unit for vacuum drying of lithium batteries according to claim 1, wherein: the exhaust muffler (100) also includes a check valve assembly (106), and the check valve assembly (106) is arranged at the top exhaust port (103) of the cylinder (101); The check valve assembly (106) comprises a valve spool (107) and a return spring (108), the valve spool (107) opens under the action of exhaust gas pressure, and is driven by a return spring (108) to reset and close when the exhaust gas pressure is lost; The heat exchange assembly (300) is located below the check valve assembly (106). <br>;9. A working method based on the screw roots vacuum unit for vacuum drying of lithium batteries as claimed 1, wherein, comprises the following steps: <br> S1. Establish a heat source environment: drive the screw roots vacuum device to operate, control the exhaust gas temperature discharged by the screw dry vacuum pump (201) to maintain the temperature between 100 °C and 150 °C, and continuously discharge the exhaust gas into the cylinder (101) of the exhaust muffler (100) and flow through the outer surface of the heat exchange assembly (300); <br> S2. Countercurrent heat exchange: connect the process gas to the purge gas inlet (302) of the heat exchange assembly (300), and control the flow rate of the process gas between 12L/min and 50L/min; The process gas is spirally flowing from top to bottom in the heat exchange assembly (300), and the exhaust gas flowing from bottom to top and inside the heat exchange unit (300) is used to conduct countercurrent heat conduction; <br> S3. Closed-loop feedback and anti-condensation: Under the above exhaust gas temperature and process gas flow conditions, the process gas output from the purge gas outlet (305) is heated to 80°C to 110°C by using the heat conduction action of the heat exchange assembly (300). The heated process gas is guided into the filling port of the roots vacuum pump (202), so that it flows through the roots vacuum pump (202) and the screw dry vacuum pump (201) in turn, and the sensible heat of the process gas is used to maintain the temperature of the pump cavity higher than the dew point temperature of the organic solvent, and then discharged into the exhaust silencer (100) with the exhaust gas to complete the heat energy cycle. <br>;10. The working method of claim 9, wherein: the step S3 is followed by a shutdown self-cleaning step: after the screw roots vacuum device receives a stop command, the main air port of the roots vacuum pump (202) is closed; Maintain the flow of process gas in the heat exchange assembly (300) and cut off the power supply of the screw dry vacuum pump (201); <br> The flowing process gas continues to gradually cool the pump chamber with gradient cooling purge until the pump chamber temperature drops below the set safe value. <br> | http://worldwide.espacenet.com/searchResults?ST=singleline&locale=en_EP&submitted=true&DB=worldwide.espacenet.com&query=CN121576275A
CN121581685A | AECC SHENYANG LIMING AERO ENGINE CO LTD [--] | G06Q10/06395;G06Q50/04;G06F16/2462;G06F16/248;G01B11/24;G01B11/002;G01B11/00 | G06Q10/0639;G01B11/00;G01B11/24;G06F16/2458;G06F16/248;G06Q50/04 | Electrical engineering/Computer technology;Electrical engineering/IT methods for management;Instruments/Measurement | 2026-02-27 |  | Blade three-coordinate detection data analysis method | The blade three-coordinate detection data analysis method comprises the following steps: step 1, collecting a blade body profile detection report of a blade, and generating a CSV file; 2, reading the CSV file of each blade, and obtaining the number of sections, the number of evaluation items, the names of the sections, the names of the evaluation items and the tolerance of the evaluation items; 3, extracting an evaluation item tolerance or artificially set tolerance in the CSV file, and judging whether the blade is qualified or not according to a measured value and a tolerance value of an evaluation item; 4, qualified leaves and out-of-tolerance leaves are automatically segmented into different folders in batches; 5, counting batch numbers, detection time, detection personnel and out-of-tolerance value information of all the leaves to form a statistical table; 6, counting the number of qualified blades and out-of-tolerance blades in different tolerance value ranges; and 7, according to the measurement time and the batch number, automatically screening a blade body profile detection report by a detector, and drawing a broken line analysis chart of evaluation items. (national office) | 1. A leaf three-coordinate detection data analysis method, which is characterized by: <br> Step 1: Collect the leaf body profile detection report of the blade and generate a CSV file. <br> Step 2: Read the CSV file of each blade to obtain the number of sections, the number of evaluation items, the name of the section, the name of the evaluation item, and the tolerance of the evaluation item. <br> Step 3: Extract the tolerance or artificially set tolerance in the CSV file, and determine whether the blade is qualified based on the measured value and tolerance value of the evaluation item; <br> Step 4: Automatically split qualified blades and out-of-error blades into different folders in batches. <br> Step 5: Count all blade batch numbers, testing time, testing personnel, and out-of-error numerical information to form a statistical table; <br> Step 6: Count the number of qualified blades and out-of-error blades within different tolerance values; <br> Step 7: According to the measurement time, batch number, and inspector, the inspection personnel will automatically screen the leaf body profile test report, and draw the line analysis diagram of the evaluation items. <br>;2. The blade three-coordinate detection data analysis method of claim 1, wherein the step 1 is specifically as follows: <br> Step 1.1: Obtain the storage path of the leaf body profile test report, and obtain the leaf body profile test report in PDF and RPT formats; <br> Step 1.2: Convert the leaf profile inspection report to a CSV file: <br> Step 1.3: Obtain the blade CMM detection data in the CSV file, the blade CMM detection data is a collection of point coordinates, and the coordinate positions of each point are x, y, z; The vector direction of each point is i, j, k; <br> Step 1.4: If the coordinate system of the blade CMM detection data is inconsistent with the expected direction, traverse all the detection points and perform the mirror transformation relative to the X, Y, and Z axes and the flip transformation around the Z axis. <br>;3. The blade three-coordinate detection data analysis method according to claim 2, wherein the mirror transformation and flip transformation around the Z-axis are performed according to the following formula in the step 1.4: <br> x＝x <sub>0 </sub> ×dx <br> y＝y <sub>0 </sub> ×dy <br> z＝z <sub>0 </sub> ×dz <br> i＝i <sub>0 </sub> ×di <br> j＝j <sub>0 </sub> ×dj <br> k＝k <sub>0 </sub> ×dk <br> Among them, x <sub>0 </sub> , y <sub>0 </sub> , z <sub>0 </sub> , i <sub>0 </sub> , j <sub>0 </sub> and k <sub>0 </sub> are the data before transformation, and x, y, z, i, j and k are the data after transformation; <br> When relative X-axis mirroring is required, dx=1, dy=-1, dz=1, di=1, dj=-1, dk=1; <br> When relative Y-axis mirroring is required, dx=-1, dy=1, dz=1, di=-1, dj=1, dk=1; <br> When relative Z-axis mirroring is required, dx=-1, dy=-1, dz=1, di=-1, dj=-1, dk=1; <br> When it is necessary to flip around the Z axis, dx=1, dy=1, dz=-1, di=1, dj=1, dk=-1. <br>;4. The three-coordinate detection data analysis method of the blade according to claim 1, wherein the step 2 is specifically as follows: <br> Step 2.1: Get the storage path of the CSV file of the blades; <br> Step 2.2: Iterate through all CSV files in the storage path; <br> Step 2.3: Read the blade CMM detection data in the CSV file to obtain the number of sections, the number of evaluation items, the name of the section, the name of the evaluation item, and the tolerance of the evaluation item. <br>;5. The blade three-coordinate detection data analysis method of claim 1, wherein the step 3 is specifically as follows: <br> Step 3.1: Select the name of the evaluation item that needs to be controlled by tolerance; <br> Step 3.2: Extract the tolerance value or artificially set tolerance of the corresponding evaluation item in the CSV file; <br> Step 3.3: Compare the difference between the measured value and the nominal value of the evaluation item with the upper tolerance and lower tolerance to determine whether the evaluation item is qualified. <br> Step 3.4: Export the judgment results, part batch numbers, and evaluation items to an Excel file for easy viewing. <br>;6. The blade three-coordinate detection data analysis method according to claim 1, wherein the step 4 is specifically as follows: <br> Step 4.1: Distinguish between qualified and unqualified blades according to the judgment results of qualified parts and out-of-standard parts; <br> Step 4.2: Move the leaf profile test report and CSV file of all qualified blades to the same folder, and move the leaf profile test report and CSV file of all unqualified blades to the same folder to achieve automatic splitting. <br>;7. The blade three-coordinate detection data analysis method according to claim 1, wherein the step 5 is specifically as follows: <br> Step 5.1: Output the basic information and judgment results corresponding to all leaf body profile test reports to a unified Excel file for easy viewing; <br> Step 5.2: In the Excel file, distinguish whether the blades are qualified or not by color, determine the direction of the over-deviation according to the over-difference value and mark it with arrows. <br>;8. The blade three-coordinate detection data analysis method of claim 1, wherein the step 6 is specifically as follows: <br> Step 6.1: Set multiple sets of tolerance value ranges for the evaluation items at the same time; <br> Step 6.2: Compare the difference between the measured and nominal values of all evaluation items of each blade with the upper and lower tolerances, and determine whether the evaluation item is qualified based on different tolerance value ranges. <br> Step 6.3: Output the number of out-of-margin blades and the pass rate at different tolerance ranges. <br>;9. The blade three-coordinate detection data analysis method according to claim 1, wherein the step 7 is specifically as follows: <br> Step 7.1: Set the measurement time, batch number, part number, and inspector as filter items; <br> Step 7.2: Select the blade CSV file that meets the filter conditions according to the filter items. <br> Step 7.3: Extract the measured values of the corresponding evaluation items in each CSV file and draw a line analysis graph of the measured values of each evaluation item. <br> | http://worldwide.espacenet.com/searchResults?ST=singleline&locale=en_EP&submitted=true&DB=worldwide.espacenet.com&query=CN121581685A
CN121582059A | NANJING TUXING INFORMATION TECH CO LTD [--] | G06T3/4038;G06T3/147;G06V10/26;G06V10/757;G06T2207/10016;G06T2207/20221 | G06T3/4038;G06T3/147;G06V10/26;G06V10/75 | Electrical engineering/Computer technology | 2026-02-27 |  | High-robustness splicing method for collecting fan blade images by unmanned aerial vehicle | The invention provides a high-robustness splicing method for collecting fan blade images by an unmanned aerial vehicle, which relates to data processing and comprises the following steps of: performing semantic segmentation on each frame of image in a blade image sequence to obtain a blade mask; determining a coarse registration transformation parameter between the adjacent frame images according to the leaf mask, and performing alignment processing on the adjacent frame images based on the coarse registration transformation parameter to obtain a first partition area; performing contrast enhancement on the image area corresponding to the leaf mask in each first segmentation area to obtain a first enhanced image; feature points are extracted from the image area of the first enhanced image, feature matching is carried out, fine registration transformation parameters are determined based on linkage of rough matching and fine matching, and matching failure parts in the fine matching can be corrected through sequence consistency detection, interpolation restoration and secondary contour correction; and projecting and fusing multiple frames of images in the leaf image sequence according to the fine registration transformation parameters to generate a leaf panorama. (national office) | 1. The highly robust splicing method for UAV to collect wind turbine blade images is characterized by: <br> semantically segmenting each frame image in the leaf image sequence, and obtaining the leaf mask corresponding to the frame image; <br> According to the blade mask, the coarse registration transformation parameters between the adjacent frame images are determined, and the adjacent frame images are aligned based on the coarse registration transformation parameters, and the first partition is obtained; <br> the contrast is enhanced by the image area corresponding to the blade mask in each first partition, and the first enhancement image is obtained; <br> extracting feature points from the image area of the first enhanced graph, and performing feature matching, and determining the fine registration transformation parameters between the adjacent frame images based on the feature matching results; <br> Projecting and fusing multiple frames of images in the blade image sequence according to the fine registration transformation parameters to generate a blade panorama. <br>;2. The method of claim 1, wherein, <br> Based on the blade mask, the coarse registration transformation parameters between the adjacent frame images are determined, comprising: <br> determining the blade area in the adjacent frame image according to the blade mask, calculating the width information and overlapping area information of the blade area; <br> According to the width information and the overlapping area information, the scaling parameters between the adjacent frame images are calculated, and the scaling parameters and the translation parameters are used as the coarse registration transformation parameters. <br>;3. The method of claim 1, wherein, <br> The fine registration transformation parameters between the adjacent frame images are determined based on the feature matching results, comprising: <br> the initial feature matching point pair is obtained according to the feature matching results; <br> Based on the random sampling consistency algorithm, the wrong matching points in the initial feature matching point pair are eliminated, and the affine transform matrix between adjacent frame images is calculated according to the correct matching points after the selection, and the affine transformation matrix is determined as a fine registration transformation parameter. <br>;4. The method of claim 1, wherein, <br> The multi-frame image in the blade image sequence is projected and fused according to the fine registration transformation parameters, and a blade panorama is generated, comprising: <br> the image of each frame in the blade image sequence is projected onto the global canvas according to the fine registration transformation parameters, and the projected image is obtained; <br> adjusting the brightness of the overlapping area in the projected image, and obtaining the projected image after brightness adjustment; <br> The projected image after the brightness adjustment is fused to generate the blade panorama. <br>;5. The method of claim 4, wherein, the <br> adjusting the brightness of the overlapping area in the projected image, and obtaining the projected image after brightness adjustment, comprising: <br> calculate the brightness distribution information of the overlapping area; <br> generating a brightness adjustment map according to the brightness distribution information; <br> the brightness adjustment is adjusted for the overlapping area according to the brightness adjustment mapping, and the projected image after brightness adjustment is obtained. <br>;6. The method of claim 1, wherein it also comprises: <br> When identifying that the color ring at the blade of the fan has an abnormal area in the blade panorama, the first fan model is constructed based on the corresponding blade panorama; <br> the blade model with an anomaly area in the first fan model is taken as an abnormal blade; <br> determining the spraying parameters of the spraying UAV according to the regional location and blade position of the abnormal area in the abnormal blade; <br> Based on the spraying parameters, the spraying UAV is controlled to spray the abnormal area at the color ring. <br>;7. The method of claim 6, wherein, <br> The spraying parameters of the spraying UAV are determined according to the area location and blade position of the abnormal area in the abnormal blade, comprising: <br> the first fan model is coordinated, the division plane is obtained, and the blade position of the abnormal blade is determined based on the division plane; <br> when determining that the blade position is located in the first spraying position, the corresponding abnormal blade is taken as the first blade, and the first spraying parameter of the spraying UAV is determined according to the regional position of the abnormal area in the first blade; <br> When judging that the blade position is located in the second spraying position, the corresponding abnormal blade is taken as the second blade, and the second spraying parameter of the spraying UAV is determined according to the regional location of the abnormal area in the second blade. <br>;8. The method of claim 6, wherein the <br> The coordinate processing of the first fan model obtains a dividing plane, and determines the blade position of the abnormal blade based on the dividing plane, comprising: <br> taking the center point of the fairing in the first fan model as the coordinate origin, a vertical axis perpendicular to the ground is constructed, and the first coordinate system is obtained; <br> the plane of the horizontal axis and the vertical axis in the first coordinate system is obtained as the dividing plane, the abnormal blade located above the division plane is taken as the first spraying position, and the abnormal blade located below the division plane is taken as the second spraying position; <br> According to the first spraying position and the second spraying position, the blade position of the abnormal blade is obtained. <br>;9. The method of claim 7, wherein, the <br> The first spraying parameter of the spraying UAV is determined according to the regional position of the anomaly area in the first blade, comprising: <br> The midpoint of the leaf tip in the first leaf and the midpoint of the leaf root are connected to obtain the first direction connection, and the direction from the leaf tip to the leaf root along the first direction is used as the first spraying direction of the first blade. <br> the spraying width of the abnormal area is determined based on the first spraying direction, and the first angle between the first blade and the dividing plane is obtained; <br> When the area position of the anomaly zone is determined to be located on the upper surface of the first blade, the anomaly area is taken as the first upper anomaly area, the preset upper angle interval in the upper angle comparison table is determined as the first upper angle interval, and the preset number corresponding to the first upper angle interval is retrieved as the upper surface spraying number of the first upper abnormal area. <br> When the area position of the abnormal area is judged to be located on the lower surface of the first blade, the anomaly area is taken as the first abnormal area, the preset lower angle interval of the first angle in the lower angle comparison table is determined as the first lower angle interval, and the preset superposition number corresponding to the first lower angle interval is retrieved as the spraying superposition number of the first abnormal area. <br> According to the sum of the number of spraying times on the upper surface and the number of spraying superpositions, the number of spraying times on the lower surface of the first abnormal area is obtained. <br> According to the first spraying direction, spraying width, the number of spraying times on the upper surface and the number of spraying times on the lower surface, the first spraying parameters of the spraying UAV are obtained. <br>;10. The method of claim 7, wherein, the <br> The second spraying parameter of the spraying UAV is determined according to the regional position of the abnormal area in the second blade, comprising: <br> The midpoint of the leaf tip in the second leaf and the midpoint of the leaf root are connected to obtain the second direction connection, and the direction of the leaf tip to the leaf root along the second direction is used as the second spraying direction of the first blade. <br> the spraying width of the abnormal area is determined based on the second spraying direction, and the second angle between the second blade and the dividing plane is obtained; <br> When determining that the area of the anomaly is located on the upper surface of the second blade, the anomaly area is taken as the second upper anomaly area, the preset upper angle interval of the second angle angle in the upper angle comparison table is determined as the second upper angle interval, and the preset number corresponding to the second upper angle interval is retrieved as the upper surface spraying number of the second upper abnormal area. <br> When the regional position of the anomaly zone is determined to be located on the lower surface of the second blade, the anomaly area is taken as the second lower anomaly area, the preset lower angle interval of the second angle is determined as the second lower angle interval, and the preset superposition number corresponding to the second lower angle interval is retrieved as the spraying superposition number of the second lower abnormal area. <br> According to the sum of the number of spraying times on the upper surface and the number of spraying superpositions, the number of spraying times on the lower surface of the second abnormal area is obtained. <br> According to the second spraying direction, spraying width, upper surface spraying times and lower surface spraying times, the second spraying parameters of the spraying UAV are obtained. <br> | http://worldwide.espacenet.com/searchResults?ST=singleline&locale=en_EP&submitted=true&DB=worldwide.espacenet.com&query=CN121582059A
CN121582326A | GANZHOU XIONGBO NEW ENERGY TECH CO LTD [--] | G06T7/68;G06T7/11;G06T5/40;G06T7/62;G06V10/20;G06V10/774;G06V10/764;G06V10/44;G06V10/806;G06V10/75;G06V10/28;G06N3/0464;G06N3/045;G06N3/0455;G06N3/084;G06N5/01;G06N20/20;G06T2207/20081;G06T2207/20084;G06T2207/30108 | G06T7/68;G06N3/045;G06N3/0455;G06N3/0464;G06N3/084;G06N5/01;G06N20/20;G06T5/40;G06T7/11;G06T7/62;G06V10/20;G06V10/28;G06V10/44;G06V10/75;G06V10/764;G06V10/774;G06V10/80 | Electrical engineering/Computer technology | 2026-02-27 |  | Lithium battery CT cathode and anode alignment degree detection method and system | The invention relates to a lithium battery CT cathode and anode alignment degree detection method and system based on multi-modal feature fusion, and belongs to the technical field of lithium battery production quality detection. In order to solve the problems that an existing detection method cannot accurately distinguish different alignment misalignment types of a cathode and an anode and is difficult to provide targeted optimization suggestions, three-dimensional image data of the lithium battery are obtained through industrial CT scanning, four modals of geometric features, texture features, density features and time sequence features are fused, and the accuracy of the lithium battery alignment misalignment is improved. According to the method, multiple alignment misalignment types of anodes and cathodes are accurately judged, the reliability of a detection result is guaranteed in combination with a multi-modal verification mechanism, and production process optimization suggestions are generated according to the misalignment types and degrees. The method is high in detection accuracy and high in misalignment type identification precision, can effectively guide the adjustment of the lithium battery production process, reduces the defective rate, and improves the performance and safety of the battery. (national office) | 1. A lithium battery CT cathode and anode alignment detection method based on multi-modal feature fusion, which includes the following steps: <br> S1. Use industrial CT detection equipment to scan the lithium battery in an all-round way to obtain the continuous three-dimensional tomographic image sequence of the lithium battery along the electrode stacking direction. <br> S2. The three-dimensional fault image sequence is preprocessed by an adaptive median filtering algorithm and a histogram equalization algorithm; <br> S3. The preprocessed image is segmented by using the improved semantic segmentation model based on U-Net, and the binary segmentation mask of the cathode and anode region is output. <br> S4. Extracting the multimodal basic features of the cathode and anode region, and the multimodal basic features comprise geometric features, texture features, density features and time series features; <br> S5. Construct a multimodal feature fusion module, standardize the four types of features in S4 to the [0,1] interval and splice them into multi-dimensional feature vectors. <br> S6. Input the multi-dimensional feature vector into the trained ensemble learning model based on random forest improvement, and output the cathode and anode alignment misalignment type determination results. <br> S7. Calculate the inaccuracy degree parameter according to the type of inaccuracy and determine the inaccuracy degree level. <br> S8. Verify the test results based on density characteristics: extract the density characteristic parameters of the inaccurate area, if the standard deviation of the cathode CT value > 150HU or the difference between the CT values of adjacent poles > 300HU, the verification results are valid, otherwise it will be marked as a suspected misjudgment and S4 to S6 will be re-executed; <br> S9. The second verification of the test results based on the time series characteristics is as follows: the change rate of the center coordinate offset should be ≥0.15mm/layer when the interlayer dislocation is moderately inaccurate, and the overlapping area change rate should be ≥3% when the pole piece offset is severely inaccurate. <br> S10. Call the process optimization suggestion database to generate targeted adjustment suggestions, generate test reports, synchronize them to the production management system and store them in the cloud database. <br>;2. The lithium battery CT cathode and anode alignment detection method based on multi-modal feature fusion according to claim 1, wherein the training of the improved semantic segmentation model based on U-Net in S3 comprises the following steps: <br> S31. Collect no less than 5,000 samples of lithium battery CT images of different models and different alignment states, mark the cathode, anode, and background area to form a data set, and divide it into training set, verification set, and test set according to 7:2:1. <br> S32. Perform random rotation, horizontal and vertical flipping, 0.8-1.2x zoom, and ± data enhancement operations of 10% grayscale perturbation on the training set images. <br> S33, initialize the model, set the initial learning rate 1e-4, use the Adam optimizer, and the loss function is the weighted sum of Dice loss and cross-entropy loss; <br> S34. Use the training set for iterative training, use the validation set every 10 rounds to evaluate the performance, if the verification set is not improved compared to the continuous preset rounds of IoU, stop training, and save the optimal model. <br> S35. The optimal model is tested with a test set, and the intersection and union ratio of the cathode region in each tomogram image is calculated separately IoU_ the intersection and union ratio of the cathode and anode regions IoU_ anode, when the average cathode of all IoU_the fault images in the test set ≥ 0.92 and IoU_ When the average anode ≥ 0.92, the model training is determined. If it does not meet the standard, return to S33, adjust the learning rate of the model or the weight of the Dice loss function, and retrain the pixels at the edge of the pole piece by 1.2 times magnification until the above IoU requirements are met. <br>;3. The CT cathode and anode alignment detection method for lithium batteries based on multi-modal feature fusion according to claim 1, wherein the S4 medium density feature extraction comprises the following steps: <br> S411, based on S3 cathode and anode binary segmentation mask, the pixels with non-zero gray value in the mask are screened out, and the CT values corresponding to these pixels are extracted; <br> S412. Calculate the arithmetic mean of the extracted CT values, which is used to reflect the overall density level of the region; <br> S413. Calculating the standard deviation of the extracted CT value, which is used to reflect the uniformity of regional density distribution; <br> S414. Calculate the extreme difference of the extracted CT value, which is used to reflect the range of density fluctuation in the region; <br> S415. Calculate the skewness of the extracted CT value to determine whether the density distribution is symmetrical. <br>;4. The lithium battery CT cathode and anode alignment detection method based on multimodal feature fusion according to claim 1, wherein the time series feature extraction in S4 specifically comprises the following steps: <br> S421. Along the stacking direction of lithium battery pole pieces, the continuous tomographic images are divided into groups according to every 5 layers, with a total of no less than 20 groups. <br> S422, for each layer of images in each group, the center coordinates of the cathode and anode contour (X, Y) are obtained by the chain code tracking algorithm; <br> S423. Calculate the Euclidean distance of the contour center coordinates of the two adjacent layers in each group, divide by the layer spacing to obtain the change rate of center coordinate offset; <br> S424. For wound lithium batteries, take a sampling point every 10° in the circumferential direction, measure the length of the pole at each sampling point, and form a length sequence; <br> S425. Perform the Fourier transform on the length sequence, determine the length fluctuation period, calculate the difference between the maximum and minimum values of the length in the period, and obtain the maximum deviation in the period. <br> S426. If multiple CT scans are performed, calculate the overlapping area of the same layer of cathode and anode contours in the two scans, and divide by the total area of the electrode pieces to obtain the rate of change of the overlapping area. <br>;5. The lithium battery CT cathode and anode alignment detection method based on multimodal feature fusion according to claim 1, wherein the multimodal feature standardization and fusion in S5 comprise the following steps: <br> S51. The perimeter, area and roundness of the geometric features are linearly normalized and mapped to the [0,1] interval. <br> S52. Normalize the texture features; <br> S53. For density characteristics, the formula of (eigenvalue-minimum)/(maximum-min) is used to normalize to the [0,1] interval; <br> S54. The time series features are mapped to the [0,1] interval by linear normalization. <br> S55. Splice the normalized multi-dimensional features sequentially to form a multi-dimensional feature vector. <br>;6. The lithium battery CT cathode and anode alignment detection method based on multimodal feature fusion according to claim 1, wherein the ensemble learning model training based on random forest improvement in S6 comprises the following steps: <br> S61. Construct a training sample set, each sample containing the multi-dimensional feature vector of S5 and the corresponding inaccurate type label, and the number of samples is not less than 3000; <br> S62. The sample set is randomly shuffled and divided into model training set and verification set according to 8:2; <br> S63. Initialize the random forest model, set the number of decision trees to be 200-300, the maximum depth of each tree is 10-20, and the minimum number of samples for node division is 3-6. <br> S64. Use the model training set to train the model, use the out-of-pocket error method to evaluate the model performance, and optimize the number hyperparameters through the grid search algorithm: the number of decision trees, the maximum depth, and the minimum sample. <br> S65. Test the optimized model with the model validation set, and complete the training when the accuracy of inaccurate type recognition ≥ 95%, otherwise return to step S63 and adjust the hyperparameters for retraining. <br>;7. The detection method for the cathode and anode alignment of a lithium battery CT based on multi-modal feature fusion according to claim 1, wherein the inaccuracy evaluation standard in S7 comprises the following steps: <br> S71. Evaluation of the degree of pole piece: Measure the maximum offset distance of the cathode from the anode, ≤0.1mm is a slight inaccuracy, 0.1mm< distance ≤0.2mm is a moderate inaccuracy, and >0.2mm is a serious inaccuracy; <br> S72. Evaluation of the degree of dislocation between layers: Count the number of dislocated pole layers, divide by the total number of pole layers to get the proportion of the number of dislocation layers, ≤ 5% is slight inaccuracy, 5% < account≤ 15% is moderate inaccuracy, and > 15% is serious inaccuracy. <br> S73. Evaluation of local overlapping anomalies: calculate the area of overlapping anomalies and divide them by the total area of the polar pieces to get the proportion of overlapping areas, ≤ 3% is slight inaccuracy, 3% < account≤ 8% is moderate inaccuracy, and >8% is serious inaccuracy; <br> S74. Record the degree parameters corresponding to each type of inaccuracy and present them in the form of a table in the test report. <br>;8. The detection method for the cathode and anode alignment of a lithium battery CT based on multi-modal feature fusion according to claim 1, wherein the determination of the anomaly threshold of the density feature verification in S8 comprises the following steps: <br> S81. Collect 1000 sets of lithium battery CT image samples with normal cathode and anode alignment, and extract the difference between the standard deviation of the cathode CT value and the CT value of adjacent electrodes of each group of samples. <br> S82. Calculate the mean μ1 and standard deviation σ1 of the standard deviation of the cathode CT value, and set the abnormal threshold as μ1+3σ1; <br> S83. Calculate the mean μ2 and standard deviation σ2 of the difference between CT values of adjacent electrodes, and set the anomaly threshold as μ2+3σ2; <br> S84. Re-collect 500 sets of normal samples every preset duration, update the values of μ1, σ1, μ2, and σ2, adjust the abnormal threshold, and ensure the timeliness and accuracy of the threshold. <br>;9. A lithium battery CT cathode and anode alignment detection system based on multi-modal feature fusion, comprising a memory, a processor and a computer program stored on the memory and can run on the processor, wherein the processor implements the computer program and realizes the lithium battery CT cathode and anode alignment detection method based on multi-modal feature fusion according to claims 1 to 8. <br> | http://worldwide.espacenet.com/searchResults?ST=singleline&locale=en_EP&submitted=true&DB=worldwide.espacenet.com&query=CN121582326A
CN121582601A | GUIYANG HANGFA PREC CASTING CO LTD [--] | G06V10/44;G06V10/764;G06V10/30;G06T5/70;G06V10/80;G06V10/75;G06V10/761;G06V10/26;G06T7/136;G06V10/28;G06T7/0004;G06T7/13;G06T2207/30108 | G06V10/44;G06T5/70;G06T7/00;G06T7/13;G06T7/136;G06V10/26;G06V10/28;G06V10/30;G06V10/74;G06V10/75;G06V10/764;G06V10/80 | Electrical engineering/Computer technology | 2026-02-27 |  | Turbine blade surface crystal grain detection method and system | The invention relates to the technical field of turbine blades, and discloses a turbine blade surface grain detection method and system, and the method comprises the following steps: collecting an original image of a to-be-detected blade, generating a grayscale image according to the original image, and extracting a foreground part of the grayscale image; extracting edge features of the foreground part and forming an edge image, and fusing the edge image and the original image to generate a target edge image; drawing a pixel value broken line graph of the corresponding relationship between the pixel value of the target edge image and the real position of the leaf; analyzing according to the pixel value broken line graph, and judging whether the number of crystal boundaries meets a set requirement or not according to the number of crystal grains; performing fitting analysis on the grain boundary growth direction axis in the target edge image, and judging whether the type of the grain meets the set requirement or not according to the type of the grain; and determining whether the growth angle of the to-be-measured blade crystal grain meets a set requirement or not. The problems of low detection efficiency, low detection accuracy and the like in the prior art are solved. (national office) | 1. A method for detecting grain on the surface of turbine blades, which is characterized by the following steps: <br> The original image of the blade to be measured is collected, and the grayscale image is generated according to the original image, and the foreground part of the grayscale image is extracted. <br> The edge detection of the foreground part of the grayscale image is carried out, the edge features of the foreground part are extracted and the edge image is composed of the edge image, and the edge image and the original image are fused to generate the target edge image. <br> The real area of the blade to be measured is selected, the real area is used as a template image, the feature area of the target edge image is extracted, the real area is positioned and matched with the feature area of the target edge image, and the pixel value line graph of the correspondence between the pixel value of the target edge image and the real position of the blade is drawn. <br> According to the analysis of the pixel value line chart, the number of grains is calculated, and the number of grain boundaries is judged according to the number of grains to determine whether the number of grain boundaries meets the set requirements. <br> The fitting analysis of the grain boundary growth direction axis in the target edge image is carried out, and the shape and growth trend of the grain boundary of the blade to be measured are determined to judge the type of grain, and whether the type of grain meets the set requirements according to the type of grain. In addition, the deviation angle between the grain boundary growth direction axis and the main axis is calculated to determine whether the growth angle of the blade grain to be measured meets the set requirements. <br>;2. The turbine blade surface grain detection method according to claim 1, wherein the edge detection is carried out on the foreground part of the grayscale image, the edge features of the foreground part are extracted and an edge image is constituted, and the edge image and the original image are fused to generate a target edge image, comprising the following steps: <br> Edge detection is performed on the foreground part to identify the edge information in the grayscale image. <br> Construct an edge image in black that matches the edge information size in the grayscale image, and mark the edge pixel position in red; <br> The edge image is fused with the original image, and the color of the fused image is controlled to enhance the contrast of the grain edge. <br> Enhance and smooth the edges of the fused image. <br>;3. The turbine blade surface grain detection method according to claim 2, wherein the color of the fused image is controlled to enhance the contrast of the grain edge, comprising the following steps: <br> The contrast enhancement model controls the color of the fused image to enhance the contrast of the grain edges. Wherein, the expression of the contrast-reinforcement model is: <br> ； <br> Wherein, it represents the row number, represents the column number, represents the maximum value operation, represents the multiplication operation, represents the binary edge mask, represents the original image red channel value, represents the original image green channel value, represents the original image blue channel value, represents the fused image red channel value, represents the fused image green channel value, and represents the fused image green channel value Represents the blue channel value of the image after fusion. <br>;4. The turbine blade surface grain detection method according to claim 3, wherein the edge of the fused image is enhanced and smoothed, comprising the following steps: <br> The dual threshold setting method is used to enhance and smooth the edges of the fused images. wherein the expression of the double threshold setting method is as follows: <br> ； <br> wherein, the edge of the fused image representing the enhanced and smoothing process, representing the threshold smoothing operator of the second stage, representing the threshold smoothing operator of the first stage, representing the edge of the fused image, representing the edge after smoothing by the first stage, representing the edge image after double threshold smoothing, representing the pixel-level fusion operation, representing the edge enhancement operator, representing the edge enhancement threshold, Represents a threshold-based edge enhancement operator. <br>;5. The turbine blade surface grain detection method according to claim 3, wherein the edge of the fused image is enhanced and smoothed, comprising the following steps: <br> The red, green, and blue channels of the images are extracted and stored in the variables redChannel, greenChannel, and blueChannel respectively to achieve the separation of color channels. <br> By setting the color threshold and using logic operators, a binary image redEdges is generated. Among them, the pixels on the red edge of redEdges are marked as 1, and the rest of the pixels are 0 to achieve red edge detection. Then, the bwlabel function is used to identify the connected regions of all red edges, and the regionprops function is used to count the bounding box BoundingBox and centroid of each red region. The position of the leftmost and rightmost red lines in the middle area of the image is determined based on the bounding box BoundingBox and centroid, and the analysis of the red edge is realized. <br> The target edge image is converted into a grayscale image, and the imbinarize function is used for binarization processing, and the binarization processing result is stored in the bwImg variable. <br> For each row, the position of the red dots is determined first, and then the effective areas between the red dots are found, and the bwlabel function is used to identify the connected black areas in the effective areas, and the midpoint of each region is calculated. If the midpoint is not a red line, the midpoint is marked in green to distinguish the midpoint from the red line. <br> The image is converted from the RGB color space to the HSV color space by the rgb2hsv function and stored in the variable img_hsv; Subsequently, a threshold range for red is defined and a red mask is created red_mask identify the location of the red area in the image; <br> The Canny algorithm is used to detect the edge of the red mask, and then, the Hough transform is used to detect the straight line in the image, and the Hough transform matrix is calculated by the hough function, the peak is detected by the houghpeaks function, and the line is extracted according to the peak by the houghlines function. <br> adjust the end point coordinates of the line; Subsequently, a polygon mask is created using the coordinate points of the line to identify the position of the blue area. <br> Reverse each color channel of the pixel in the blue area, turning the black pixels in the mask area into white and the non-black pixels into black. <br> The left and right straight lines are marked in blue on the image after the reversal operation, and the labeled image is displayed. <br>;6. The turbine blade surface grain detection method according to claim 1, wherein the real area of the blade to be measured is selected, the real area is used as a template image, the feature area of the target edge image is extracted, the real area is positioned and matched with the feature area of the target edge image, and the pixel value line chart of the corresponding relationship between the pixel value of the target edge image and the real position of the blade is drawn, comprising the following steps: <br> The SSIM function is used to extract the area with set structural features of the target edge image as the feature area, and the first positioning between the target edge image and the real area of the blade to be measured is realized. <br> Based on the gap between the bottom of the blade to be measured and the background in the grayscale value, the correspondence between the pixel size of the target edge image and the real position of the blade is established, and the second positioning between the target edge image and the real area of the blade to be measured is realized. <br> The pixel value of the target edge image is counted, the number of grains in the set area is obtained, a pixel value line diagram is drawn, and the pixel value line diagram is denoised. <br>;7. The turbine blade surface grain detection method according to claim 6, wherein the pixel value line diagram is denoisying, comprising the following steps: <br> The adaptive double-threshold smoothing algorithm is used to denoise the pixel value line graph; The expression of the adaptive double-threshold smoothing algorithm is as follows: <br> ； <br> Wherein, it represents the pixel value number, represents the dynamic threshold, represents the ith pixel value of the original data sequence, represents the i+1 pixel value of the original data sequence, represents the segmentation start index, represents the segment end index, represents the first dynamic threshold, represents the second dynamic threshold, and represents the full weighing word Represents the ith pixel value of the denoising data series, indicating the iterative operation. <br>;8. The surface grain detection method of the turbine blade according to claim 1, wherein the slope of the slope symbol mutation point is calculated by counting the number of consecutive regions with zero slope and the number of slope symbol mutation points in the pixel value line graph, the slope of the slope symbol mutation point is calculated by using a first-order difference, and then the point with a slope of zero is detected and the inflection point is located; <br> Determine the position of the pixels in the set area in the blade image, calculate the coordinates of the pixels in the set area, calculate the number of grains according to the pixel coordinates, and calculate the number of grains as follows: <br> ； <br> Among them, it represents the number of consecutive regions with zero slope, represents the number of mutation points of the slope symbol, and represents the number of grains. <br>;9. The surface grain detection method of turbine blades according to any of claims 1 to 8, wherein the original image of the blade to be measured is collected, a grayscale image is generated based on the original image, and the foreground part of the grayscale image is extracted, comprising the following steps: <br> The original binarized image is obtained by binarizing the grayscale image by the adaptthresh function. <br> The number of rows and columns of the original binarized image is calculated, the upper and lower parts of the original binarized image are extracted, and the upper binarization threshold is set for the upper part and the lower binarization threshold is set for the lower part. The im2bw function is used to binarize the upper binarization threshold and the lower binarization threshold respectively, and the upper binarization threshold and the lower binarization threshold are combined to form a complete intermediate binarization image. <br> The bwareaopen function is used to perform the morphological opening operation, and the connected area in the complete intermediate binarized image with an area less than the set pixel value threshold is removed to obtain the target binarized image. <br> Multiply the grayscale image with the target binary image element by element to extract the foreground part of the grayscale image. <br>;10. A turbine blade surface grain detection system, wherein a turbine blade surface grain detection method is used to realize the turbine blade surface grain detection method described in any of claims 1 to 9, comprising the following modules connected in turn: <br> The acquisition and extraction module is used to: collect the original image of the blade to be measured, generate a grayscale image based on the original image, and extract the foreground part of the grayscale image; <br> The image generation module is used to: perform edge detection on the foreground part of the grayscale image, extract the edge features of the foreground part and form an edge image, and fuse the edge image and the original image to generate the target edge image; <br> The positioning module is used to: select the real area of the blade to be measured, use the real area as a template image, extract the feature area of the target edge image, position and match the feature area of the real area and the target edge image, and draw the pixel value line chart of the correspondence between the pixel value of the target edge image and the real position of the blade; <br> The quantity extraction module is used to: analyze according to the pixel value line chart, calculate the number of grains, and judge whether the number of grain boundaries meets the set requirements according to the number of grains; <br> The analysis and judgment module is used to: fit and analyze the grain boundary growth direction axis in the target edge image, determine the shape and growth trend of the grain boundary of the blade to be measured to judge the type of grain, and judge whether the type of grain meets the set requirements according to the type of grain; In addition, the deviation angle between the grain boundary growth direction axis and the main axis is calculated to determine whether the growth angle of the blade grain to be measured meets the set requirements. <br> | http://worldwide.espacenet.com/searchResults?ST=singleline&locale=en_EP&submitted=true&DB=worldwide.espacenet.com&query=CN121582601A
CN121583894A | JIANGSU RUIEN NEW ENERGY TECH CO LTD [--] | H01M4/366;H01M4/505;H01M4/525;H01M10/052;H01M4/625;H01M4/485;H01M2004/028;Y02E60/10 | H01M4/36;H01M4/485;H01M4/505;H01M4/525;H01M4/62;H01M10/052 | Electrical engineering/Electrical machinery, apparatus, energy | 2026-02-27 |  | Composite nickel cobalt lithium manganate positive electrode active material, preparation method thereof and high-rate low-temperature-rise full-tab lithium battery | The invention relates to the technical field of lithium ion batteries, in particular to a composite nickel cobalt lithium manganate positive electrode active material, a preparation method thereof and a high-rate low-temperature-rise full-tab lithium battery. The composite nickel cobalt lithium manganate positive electrode active material has a core-shell structure, a core layer is nickel cobalt lithium manganate with bulk phase co-doped elements, and a shell layer is a lithium silicate coating layer; bulk phase co-doping elements are tungsten element and magnesium element, and part of nickel element is substituted by W and Mg; the core layer is a layered compound, and the chemical formula of the layered compound is Li < 1 + a > Ni < x > Co < y > Mn < z > W < w > Mg < m > O < 2 >; the positive electrode active material is matched with an electrolyte comprising lithium salt, a solvent, an additive and fluoroethylene carbonate to form a high-rate low-temperature-rise full-tab lithium battery, and low polarization, low temperature rise and long-term circulation retention rate improvement are realized through the synergistic effect of the composite nickel cobalt lithium manganate positive electrode active material and the electrolyte. (national office) | 1. Composite lithium nickel cobalt manganese oxide cathode active material, which is characterized by a core-shell structure, the core layer is lithium nickel cobalt manganese oxide with bulk co-doped elements, and the shell layer is lithium silicate coating; <br> the co-doped elements of the bulk phase are tungsten and magnesium, and part of the nickel element position is replaced by the tungsten element and the magnesium element; <br> The nuclear layer is a layered compound with the following chemical formula: Li <sub>1+a </sub> Ni <sub>x </sub> Co <sub>y </sub> Mn <sub>z </sub> W <sub>w </sub> Mg <sub>m </sub> O <sub>2 </sub> ; In the chemical formula: 0<a≤0.05, 0.80≤x≤0.92, 0<y≤0.10, 0<z≤0.10, x+y+z+w+m=1, <br> And. <br>;2. The composite lithium nickel cobalt manganese oxide cathode active material according to claim 1, wherein the doping amount of the tungsten element is 0.15%~0.6% of the total mole of Ni+Co+Mn+W+Mg, and the doping amount of the magnesium element is 0.3%~1.2% of the total mole of Ni+Co+Mn+W+Mg; <br> The average thickness of the lithium silicate coating layer is 2~6nm, and the coating rate is at least 90%; <br> The composite material is a single crystal primary particle, the D50 = 5.0~8.0μm of the particle, and there is no secondary agglomeration sphere. <br>;3. The preparation method of the composite lithium nickel cobalt manganese oxide cathode active material according to claim 1 or 2, wherein the following steps are comprised: <br> S1. According to the atomic ratio of the chemical formula of the material, the nickel source, cobalt source, manganese source, magnesium source and tungsten source are formed by co-precipitation method or sol-gel method. <br> S2. Sintering the precursor and the lithium source in an oxygen-rich atmosphere to obtain a firing product; <br> S3. The firing product is treated with silica sol and then roasted, that is, a composite lithium nickel cobalt manganese oxide cathode active material is obtained, which has a core-shell structure, the shell is a lithium silicate coating layer, and the core layer is a lithium nickel cobalt manganese oxide with a bulk phase co-doped element. <br>;4. The preparation method of the composite lithium nickel-cobalt manganese oxide cathode active material according to claim 3, wherein the preparation method specifically comprises the following steps: <br> S1. Dissolve nickel, cobalt, manganese and magnesium in water to form the first metal mother liquor, and then add the aqueous solution containing tungsten source to form the second metal mother liquor. <br> At 30~60 °C and continuous stirring, adding a complexing agent to the second metal mother liquor to first carry out a complexation reaction to inhibit the precipitation, and then adding an alkali co-precipitant until the pH value of the system is constant 9~11, filtering to obtain a solid part, washing the solid part until the filtrate conductivity is less than 50μS·cm⁻¹, and obtaining a precursor after drying; <br> S2. The precursor and the lithium source are premixed uniformly by dry method, and then mixed evenly by wet ball milling, and then sintered in an oxygen-rich atmosphere to obtain the firing product, and crushed to the D50=5.0~8.0μm of the controlled single crystal particle; <br> S3. The firing product is put into silica sol for impregnation, and after taking it out, it is air-dried, and the composite lithium nickel-cobalt manganese oxide cathode active material with the shell is lithium silicate cladding and the core layer is the bulk phase co-doped with lithium nickel cobalt manganese oxide. <br>;5. The preparation method of the composite nickel-cobalt-lithium manganese oxide cathode active material according to claim 4, wherein the nickel source is selected from one or more of nickel nitrate, nickel sulfate, and nickel chloride; the cobalt source is selected from one or more of cobalt nitrate, cobalt sulfate, and cobalt chloride; the manganese source is selected from one or more of manganese nitrate, manganese sulfate, and manganese chloride; the magnesium source is selected from one or more of magnesium nitrate, magnesium sulfate, magnesium chloride; the tungsten source is selected from one or more of sodium tungstate, potassium tungstate; <br> the lithium source is selected from lithium hydroxide and/or lithium oxide; <br> the complexing agent is ammonia with a mass percentage of 25%~28%, and the amount of ammonia is added according to the molar ratio of the total molar amount of ammonia to Ni+Co+Mn+Mg, which is 1~1.2:1; <br> The alkali co-precipitant is a group of L⁻¹ sodium hydroxide solution and/or potassium hydroxide solution, the alkali co-precipitant is added according to the molar ratio of hydroxide ions to Ni+Co+Mn+Mg total moles of 2.2~2.4:1. <br>;6. The preparation method of the composite nickel-cobalt lithium manganese oxide cathode active material according to claim 4, wherein in order to prevent the loss of sintered lithium, the lithium ions in the lithium source are batched by 1%~5% in excess of molar quantity during batching; <br> The solid content of the wet ball mill is 50wt%~80wt%, mixed with alcohol solvents, and the ball milling time is 20~60min; <br> The concentration of the silica sol is 0.03~0.09 mol· L⁻¹, the feeding ratio of the firing product to the silica sol is 1g: 5~20mL. <br>;7. The preparation method of the composite nickel-cobalt-lithium manganese oxide cathode active material according to claim 4, wherein the specific process of sintering comprises: heating from room temperature to 700~750°C in an oxygen-containing atmosphere with an oxygen flow rate of 200~300 sccm at a heating rate of 1~5°C·min⁻¹ and holding the temperature for 5~12 h; After that, the sintering product is cooled to room temperature at a rate of 1~5°C·min⁻¹, and the resulting sintering product is crushed and passed through a 400-mesh sieve. Finally, it was kept warm and sintered at 750~800°C for 3~8h in an oxygen-containing atmosphere with an oxygen flow rate of 200~300 sccm. <br>;8. A high-rate low-temperature rise full-pole ear lithium battery, wherein the material system used for the lithium battery comprises a composite nickel cobalt manganese oxide cathode active material and an electrolyte used in the cathode piece; <br> the composite lithium nickel cobalt manganese oxide cathode active material is prepared according to the preparation method of claims 3-7; <br> The ionic conductivity of the electrolyte at 25°C ≥8.0mS· <sup>cm-1 </sup> , and its composition includes lithium salt, solvent, additives and fluoroethylene carbonate; <br> the lithium salt is a combination of lithium difluorosulfonimide salt and lithium hexafluorophosphate; <br> The solvent comprises a combination of organic carbonate and fluoroether compounds; <br> The additive comprises a combination of lithium difluorophosphate and cyclic ester compounds containing sulfur atoms. <br>;9. The high-rate low-temperature rise all-pole lug lithium battery according to claim 8, wherein the content of the lithium difluorosulfonimide salt in the electrolyte is 0.8~1.4M, and the content of the lithium hexafluorophosphate in the electrolyte is 0.3~0.7M; <br> The organic carbonate is selected from the combination of methyl ethyl carbonate and diethyl carbonate, and the volume ratio of the methyl ethyl carbonate to the diethyl carbonate is 6:4~8:2; <br> The fluoroether compound is selected from hydroflurane and/or 1,2-bis(2-fluoroethoxy)ethane, and the fluoroether compound accounts for 10%~35% of the total volume of the solvent; <br> the cyclic ester compound of the sulfur-containing atom is selected from 1,3-propane sulfonolactone and vinyl sulfate; <br> the mass percentage content of the lithium difluorophosphate in the electrolyte is 0.6%~1.2%; <br> The mass percentage content of the 1,3-propanesulfonolactone in the electrolyte is 0.3%~0.9%; <br> The mass percentage content of the vinyl sulfate ester in the electrolyte is 0.2%~0.8%; <br> The mass percentage of the fluorinated vinyl carbonate ester in the electrolyte is 0%~0.5%. <br>;10. The high-rate low-temperature rise full-pole lug lithium battery according to claim 8 or 9, wherein the structure of the lithium battery comprises a battery cell, and the cell comprises a positive electrode piece, a separator, and a negative electrode piece wound by winding; the cell is immersed in the electrolyte and is sealed and contained in the shell; <br> The cathode piece meets at least one of the following conditions: <br> (a) the compaction density of the cathode electrode piece is 3.0~3.3g· <sup>cm-3 </sup> and the porosity is 22%~28%; <br> (b) The conductive agent used on the coating area of the cathode sheet is carbon black and carbon nanotubes compounded, and the carbon nanotubes account for 0.3wt%~0.6wt% of the weight of the dry powder material on the coating area; <br> (c) The current collector used in the cathode electrode piece is perforated aluminum foil, with a total opening rate of 2%~6%, a pore diameter of 50~120μm, and a hole spacing of 150~300μm. <br>;11. The high-rate low-temperature rise all-pole lug lithium battery according to claim 10, wherein the lithium battery rises to a steady-state temperature of 28 °C on the outer surface of the shell under continuous discharge conditions of 25 °C and 10 °C, wherein the steady state temperature rises ≤ 28 °C; Under the continuous discharge conditions of 25°C and 15C, the steady-state temperature of the outer surface of the shell rises ≤30°C. <br>;12. The high-rate low-temperature rise all-pole lug lithium battery according to claim 10, wherein the anode active material used in the coating area of the anode electrode piece is selected from at least one of artificial graphite, natural graphite, soft carbon, hard carbon, silicon carbon, silicon carbon, silicon oxygen, and pre-lithium silicon oxygen, and the silicon content in the anode active substance is 1.0wt%~25.0wt%; the conductive agent used in the coating area of the anode electrode piece is selected for carbon nanotubes, or a composition of carbon nanotubes and carbon black; the compaction density of the anode electrode piece is 1.2~1.7g· <sup>cm-3 </sup> ; <br> The discharge capacity of the negative electrode piece is Cn, and the discharge capacity of the positive electrode piece is Cp, so that the ratio of Cn to Cp is satisfied in the range of 1.02~1.20. <br> | http://worldwide.espacenet.com/searchResults?ST=singleline&locale=en_EP&submitted=true&DB=worldwide.espacenet.com&query=CN121583894A
CN121583898A | HUAIBEI NORMAL UNIV [--] | H01M4/366;H01M4/505;H01M4/525;H01M4/62;H01M4/628;H01M10/052;Y02E60/10 | H01M4/36;H01M4/505;H01M4/525;H01M4/62;H01M10/052 | Electrical engineering/Electrical machinery, apparatus, energy | 2026-02-27 |  | Modified lithium battery positive electrode material as well as preparation method and application thereof | The invention discloses a modified lithium battery positive electrode material and a preparation method and application thereof, and relates to the technical field of lithium batteries, and the preparation method comprises the following steps: mixing NCM523 powder with absolute ethyl alcohol to obtain a suspension; adding aluminum nitrate nonahydrate into the suspension, and adjusting the pH value to obtain a mixed solution; uniformly stirring the mixed solution, and centrifuging to obtain NCM523 powder coated with an aluminum hydroxide precursor; the NCM523 powder coated with the aluminum hydroxide precursor is subjected to drying treatment, and a dried sample is obtained; and putting the dried sample into a muffle furnace, and calcining to obtain Al2O3 coated NCM523, namely the modified lithium battery positive electrode material. According to the modified lithium battery positive electrode material as well as the preparation method and the application thereof, a coating layer structure is optimized by controlling reaction conditions, and a channel is reserved for electron conduction, so that the electron conductivity is effectively prevented from being greatly reduced, and the charge-discharge efficiency of the battery is remarkably improved. (national office) | 1. A preparation method for modified lithium battery cathode materials, which is characterized by the following steps: <br> S1. Mix NCM523 powder with anhydrous ethanol, stir evenly, and obtain a suspension. Then add aluminum nitrate nitexahydrate to the suspension, add ammonia to adjust the pH value, and obtain a mixed solution. <br> S2. Place the mixture solution on the magnetic stirrer, stir evenly, centrifuge to remove excess anhydrous ethanol, and obtain NCM523 powder containing aluminum hydroxide precursor coating; <br> S3. Transfer the NCM523 powder containing aluminum hydroxide precursor coating to the vacuum drying oven for drying treatment to obtain the dried sample; <br> S4. Put the dried sample into the muffle furnace, heat it up for calcination, and obtain Al <sub>2 </sub> O <sub>3 </sub> coated NCM523, that is, the cathode material of modified lithium batteries. <br>;2. The preparation method of the modified lithium battery cathode material according to claim 1, wherein the range of the adjusted pH value of S1 is 10~11. <br>;3. The preparation method of a modified lithium battery cathode material according to claim 1, wherein the stirring time of S2 is 60 minutes. <br>;4. The preparation method of the modified lithium battery cathode material according to claim 1, wherein the centrifugal speed of the S2 is 3000-5000rpm. <br>;5. The preparation method of the modified lithium battery cathode material according to claim 1, wherein the temperature of the vacuum drying oven of S3 is 60 °C. <br>;6. The preparation method of a modified lithium battery cathode material according to claim 1, wherein the heating rate of the muffle furnace in S4 is 5°C/min. <br>;7. The preparation method of the modified lithium battery cathode material according to claim 1, wherein the calcination temperature of the S4 is 450 °C. <br>;8. The preparation method of the modified lithium battery cathode material according to claim 1, wherein the calcination time of S4 is 5h. <br>;9. A modified lithium battery cathode material, wherein it is prepared by the preparation method of any of claims 1-8. <br>;10. An application of the modified lithium battery cathode material as claimed 9 in the preparation of lithium batteries. <br> | http://worldwide.espacenet.com/searchResults?ST=singleline&locale=en_EP&submitted=true&DB=worldwide.espacenet.com&query=CN121583898A
CN121584019A | HUIZHOU MARASONG SOLID STATE NEW ENERGY BATTERY TECH CO LTD [--] | H01M10/0565;H01M10/0525;H01M10/058;H01M2300/0082;Y02E60/10 | H01M10/0565;H01M10/0525;H01M10/058 | Electrical engineering/Electrical machinery, apparatus, energy | 2026-02-27 |  | Solid electrolyte, preparation method and lithium battery | The invention provides a solid electrolyte, a preparation method and a lithium battery, the solid electrolyte comprises a nitrate ion liquid-based metal organic framework C, polyoxyethylene and LiTFSI, the nitrate ion liquid-based metal organic framework C accounts for 3wt% of the polyoxyethylene, and the molar ratio of the polyoxyethylene to the LiTFSI is 10: 1; wherein the nitrate ion liquid-based metal organic framework C has a nitrogen-containing heterocyclic ring, and nitrate ions and Zn ions are coordinated on the nitrogen-containing heterocyclic ring. In the solid electrolyte provided by the invention, nitrogen-containing heterocyclic cations in the nitrate ionic liquid-based metal organic framework have a binding effect on TFSI-anions in the lithium salt, and meanwhile, dissociation of the lithium salt is promoted, so that lithium fluoride is generated in situ. Moreover, nitrate ions obtain electrons on the surface of the lithium metal negative electrode, and the electrons and lithium ions form lithium nitride in situ on the SEI layer, so that deposition of dead lithium is reduced, and finally, the interface stability of the battery is remarkably improved. (national office) | 1. A solid-state electrolyte, wherein it comprises nitrate ionic liquid-based metal-organic framework C, polyethylene oxide and LiTFSI, the nitrate ionic liquid-based metal-organic framework C accounts for 3wt% of the polyethylene oxide, and the molar ratio of the polyethylene oxide to LiTFSI is 10:1; wherein, <br> The nitrate ion liquid-based metal-organic framework C has a nitrogen-containing heteroring, and the nitrate-containing heterocyclic has nitrate ions and Zn ions coordinating on the nitrogenous heteroring. <br>;2. A method for preparing a solid electrolyte for preparing the solid electrolyte of claim 1, wherein the <br> S1. Add nitrogen-containing heterocyclic compounds and 1-chlorobutane to methanol, stir, steam to remove methanol, and dry to obtain ionic liquid A; <br> S2. Add the ionic liquid A and sodium nitrate to methanol, stir, steam, and dry to obtain nitrate ionic liquid B; <br> S3. Adding the nitrate ionic liquid B and zinc acetate to methanol, stirring, extracting and leaching out the solids, washing and drying the solids, and obtaining a porous, powdered nitrate ionic liquid-based metal-organic framework C; <br> S4. Add the nitrate ion liquid-based metal-organic framework C and LiTFSI to acetonitrile and stir to obtain the first mixture; <br> Add polyethylene oxide to the first mixture and stir to get the second mixture; <br> The second mixture is dried to obtain a solid electrolyte containing a nitrate ionic liquid-based metal-organic framework. <br>;3. The solid electrolyte preparation method according to claim 2, wherein the nitrogen-containing heterocyclic compound comprises one or both of 6-bromo-4 hydro-imidazole[4,5-B]pyridine and 1H-imidazole[4,5-b]pyrazine. <br>;4. The solid electrolyte preparation method of claim 3, wherein the molar ratio of the nitrogen heterocyclic compound to 1-chlorobutane is 1 ∶ 1~1.1 in the S1 step. <br>;5. The solid electrolyte preparation method according to claim 3, wherein the molar ratio of ionic liquid A and sodium nitrate is 1 ∶ 1~1.1 in the S2 step. <br>;6. The solid electrolyte preparation method according to claim 3, wherein the molar ratio of the nitrate ionic liquid B to zinc acetate is 4:1 in the S3 step. <br>;7. The solid-state electrolyte preparation method of claim 3, wherein, the <br> In step S1, stir for 24 h and stir at 55~70°C; Drying temperature is 60 °C; <br> In step S2, stir for 24 h and stir at 50~65°C; Drying temperature is 60 °C; <br> In step S3, stir for 12 h; Drying temperature is 80°C; <br> Step S4, stir for 2 h when preparing the first mixture; <br> The second mixture was stirred for 12 h, dried naturally for 2 h, and then vacuum-dried for 24 h. <br>;8. A lithium battery, wherein it comprises the solid-state electrolyte of claim 1, or a solid-state electrolyte prepared by any of the solid-state electrolyte preparation methods of claims 2-7. <br> | http://worldwide.espacenet.com/searchResults?ST=singleline&locale=en_EP&submitted=true&DB=worldwide.espacenet.com&query=CN121584019A
CN121584031A | WANDADIAN INTELLIGENT TECH KUNSHAN CO LTD [--] | H01M10/058;H01M10/052;H01M10/0481;H01M10/0404;H01M50/209;Y02P70/50;Y02E60/10 | H01M10/058;H01M10/04;H01M10/052;H01M50/209 | Electrical engineering/Electrical machinery, apparatus, energy | 2026-02-27 |  | Parallel stacked lithium battery module pre-pressing system for lithium battery pack production line | The invention discloses a parallel stacking type lithium battery module pre-pressing system for a lithium battery pack production line, and relates to the field of lithium battery production, the parallel stacking type lithium battery module pre-pressing system specifically comprises a pre-pressing tool and a moving tool for moving the pre-pressing tool, the pre-pressing tool comprises a pressing machine shell, and fixed air cylinders are inserted into the front side and the rear side of the pressing machine shell; a fixing air cylinder is arranged on one side of the pressing machine shell, a side limiting plate for limiting the side edge of the battery is arranged at the extending end of the fixing air cylinder, the cross section of the side limiting plate is in a U shape, a positioning air cylinder is arranged on one side of the pressing machine shell, a positioning plate is arranged at the extending end of the positioning air cylinder, a pressing air cylinder is arranged on the other side of the pressing machine shell, and a pressing plate is arranged at the extending end of the pressing air cylinder. When the battery is initially placed, the longitudinal flatness of the battery is ensured by utilizing the rotating thrust of the horizontal long rolling shaft, in the pre-pressing stage, the friction between the battery and the side limiting plate is reduced through the rolling limiting of the vertical short rolling shaft, and a more accurate and efficient limiting mode is provided according to the requirements of different stages of battery assembly. (national office) | 1. A parallel stacked lithium battery module pre-pressing system for a lithium battery pack production line, comprising a pre-pressing fixture (2) and a mobile fixture (1) displacing it, wherein the pre-pressing fixing fixture (2) comprises a pressing chassis (21), and a fixed cylinder is inserted on both the front and rear sides of the pressing chassis (21), and the protruding end of the fixed cylinder is provided with a side limit plate (23) for the side limit of the battery, and the cross-section of the side limiting plate (23) is U-shaped, one side of the pressing machine casing (21) is provided with a positioning cylinder, the protruding end of the positioning cylinder is provided with a positioning plate (22), the other side of the pressing machine shell (21) is provided with a pressing cylinder (24), and the protruding end of the pressing cylinder (24) is provided with a pressing plate (25); <br> the side limit plate (23) is provided with a conversion assembly (3) for converting friction; The conversion assembly (3) comprises a T-shaped groove (31) provided on the upper and lower outer walls of the side limit plate (23), the internal sliding of the T-shaped groove (31) is provided with a T-shaped longboard (32), two sets of T-shaped longboards (32) are arranged opposite, and the two sets of T-shaped longboards (32) are fixed on the opposite side walls of the conversion plate (33), and the two sets of conversion plates (33) are fixed with a rack (34) on the opposite side wall, Gears (35) are provided between the two sets of gear racks (34) and connected to them. <br>;2. The parallel stacked lithium battery module pre-pressing system for the lithium battery pack production line according to claim 1, wherein: two sets of conversion plates (33) are staggered arranged, the inside of the conversion plate (33) is provided with a positioning groove (312), a plentifice set of cylindrical grooves (36) is provided on the side wall of the positioning groove (312), and the internal sliding of the cylindrical groove (36) is provided with a limit column (38), The ends of the limit column (38) of the plurality are jointly connected with a positioning movable plate (37) that sliding with the positioning groove (312). <br>;3. The parallel stacked lithium battery module pre-pressing system for the lithium battery pack production line according to claim 1, wherein: a set of positioning movable plates (37) located on the upper side rotate towards the side wall of the battery and are provided with a horizontal long roller shaft (310), and the middle part of the horizontal long roller shaft (310) is provided with a connecting shaft (13), and the connecting shaft (13) rotates and cooperates with the side wall of the positioning movable plate (37), And the end of the connecting shaft (13) is provided with a motor two connected with the positioning movable plate (37), and the limit column (38) is provided with a thrust spring (39) on the outer wall of the positioning groove (312). <br>;4. The parallel stacked lithium battery module pre-pressing system for the lithium battery pack production line according to claim 3, wherein: another set of positioning active plates (37) located below is fixed on the side wall of the battery with a U-shaped long plate, and the internal array of the U-shaped long plate is provided with a plurality of sets of vertical short rollers (311) that rotate and cooperate with the U-shaped long plate. <br>;5. The parallel stacked lithium battery module pre-pressing system for the lithium battery pack production line according to claim 2, wherein: multiple sets of cylindrical grooves (36) are evenly distributed on the positioning groove (312). <br>;6. The parallel stacked lithium battery module pre-pressing system for the lithium battery pack production line according to claim 1, wherein: the middle of the gear (35) is provided with a drive shaft, the end of the drive shaft is rotated and connected with the pressing machine shell (21), and the end of the drive shaft is provided with a motor for driving it. <br>;7. The parallel stacked lithium battery module pre-pressing system for the lithium battery pack production line according to claim 1, wherein: the mobile tooling (1) comprises a threaded rod (12) threaded connected under the pressing machine shell (21), the outer sliding of the pressing machine shell (21) is provided with a moving seat (14), one end of the threaded rod (12) is rotationally connected with the moving seat (14), and the other end of the threaded rod (12) is fixedly provided with a motor three, And the motor three is fixed connected with the moving seat (14). <br>;8. The parallel stacked lithium battery module pre-pressing system for the lithium battery pack production line according to claim 7, wherein: two sets of connecting shafts (13) are installed symmetrically rotating under the pressing machine shell (21), both sides of the connecting shaft (13) are rotated and provided with a limit roller (11), and a slide rail is provided with a sliding coordination with the limit roller (11) above the moving seat (14). <br> | http://worldwide.espacenet.com/searchResults?ST=singleline&locale=en_EP&submitted=true&DB=worldwide.espacenet.com&query=CN121584031A
CN121584034A | CHINA NORTH VEHICLE RES INSTITUTE [--] | H01M10/058;H01M50/264;H01M50/244;H01M50/249;H01M10/052;Y02P70/50 | H01M10/058;H01M10/052;H01M50/244;H01M50/249;H01M50/264 | Electrical engineering/Electrical machinery, apparatus, energy | 2026-02-27 |  | Lithium battery integrated arrangement equipment for special vehicle | The invention belongs to the technical field of battery production equipment, and particularly relates to lithium battery integrated arrangement equipment for a special vehicle, the lithium battery integrated arrangement equipment comprises a U-shaped shell, a sinking mechanism, a pressing mechanism and a clamping mechanism, the sinking mechanism comprises a supporting plate, a U-shaped driving plate and a limiting plate, the supporting plate is in sliding fit with an inner cavity of the U-shaped shell, and the U-shaped driving plate is fixedly connected below the supporting plate; and limiting plates are symmetrically arranged on the two side walls of an inner cavity of the U-shaped shell, a plurality of first springs are symmetrically arranged in the two sides of the supporting plate, limiting blocks are arranged at one ends of the first springs, and a plurality of first electric telescopic rods are arranged on the side walls of the limiting plates. Compression between the battery cells is achieved through the pressing mechanism, resetting of the pressing plate is achieved through cooperation of a fourth spring, an air outlet hole and an air outlet channel, and gluing of the battery cells is achieved through cooperation of a glue discharging device, a glue discharging pipeline, a glue discharging channel and a glue outlet. (national office) | 1. An integrated arrangement equipment for lithium batteries for special vehicles, wherein the integrated arrangement equipment (1) comprises: a U-shaped shell (2), a sinking mechanism (3), a downward pressure mechanism (4) and a clamping mechanism (5); <br> The sinking mechanism (3) comprises a support plate (6), a U-shaped driving plate (7) and a limiting plate (8), the U-shaped shell (2) sliding with a support plate (6), the U-shaped driving plate (7) is fixedly connected under the support plate (6), the U-shaped shell (2) is symmetrically arranged with a limiting plate (8) on both sides of the inner cavity, the two sides of the support plate (6) are internally symmetrically arranged with a plurality of first springs (9), and the first spring (9) is provided with a limiting block (10) at one end, The side wall of the limit plate (8) is provided with a plurality of first electric telescopic rods (11), and the downward pressure mechanism (4) comprises a glue spraying mechanism. <br>;2. The integrated arrangement equipment for lithium batteries for special vehicles of claim 1, wherein one side of the U-shaped drive plate (7) is a rack, a fixed plate is provided between the U-shaped housing (2), a motor (12) is fixedly connected to the fixing plate, the drive end of the motor (12) is fixedly connected with a half gear (13), and the half gear (13) is meshed with the gear rack on the U-shaped drive plate (7). <br>;3. The integrated arrangement equipment for lithium batteries for special vehicles according to claim 1, wherein a sliding cylinder (14) is provided under one end of the U-shaped shell (2), a second spring (15) is provided on the upper sleeve of the sliding cylinder (14), and the U-shaped drive plate (7) is sliding with a sliding cylinder (14). <br>;4. The integrated arrangement equipment for lithium batteries for special vehicles of claim 1, wherein a clamping groove (16) is provided on the pallet plate (6), an insulating plate groove (17) is provided on the pallet plate (6), an end plate groove (18) is provided on the insulating plate groove (17), the U-shaped shell (2) is provided with a battery cell inlet (19), the U-shaped shell (2) is provided with a glue spray switch (20), and the glue spray switch (20) is arranged above the battery cell inlet (19), The opposite surface of the cell inlet (19) is provided with an end plate inlet (21), and the battery cell outlet (22) is provided below the end plate inlet (21). <br>;5. The integrated arrangement equipment for lithium batteries for special vehicles of claim 1, wherein the downward pressure mechanism (4) comprises a fan (23), an air rod (24) and a lower pressure plate (25), a fan (23) is provided above the U-shaped shell (2), an air intake pipe (26) is connected to the fan (23), an air outlet pipe (27) is provided on the fan (23), and one end of the air outlet pipe (27) is connected to the air rod (24), The lower pressure plate (25) is fixedly connected under the air rod (24). <br>;6. The integrated arrangement equipment for lithium batteries for special vehicles of claim 1, wherein a conversion groove (28) is provided in the middle of the outlet pipe (27), a piston (29) is provided for sliding in the conversion groove (28), an air outlet hole (30) is provided above the transformation groove (28), an air outlet channel (31) is provided above the right wall of the transformation groove (28), a moving plate (32) is provided under the piston (29), and a gear rack is provided on the side wall below the moving plate (32), The gear rack is meshed with a half gear (13), a moving groove (33) is provided in the U-shaped shell (2) on the left side of the moving plate (32), a third spring (34) is provided at the lower end of the moving groove (33), the moving plate (32) slides and cooperates with the moving groove (33) through a slider, and an air intake port (35) is provided above the moving plate (32). <br>;7. The integrated arrangement equipment for lithium batteries for special vehicles of claim 5, wherein a fourth spring (36) is connected to the lower pressure plate (25), and one end of the fourth spring (36) is connected with a U-shaped shell (2). <br>;8. The integrated arrangement equipment for lithium batteries for special vehicles of claim 7, wherein a glue dispenser (37) is provided above the U-shaped shell (2), a glue dispenser channel (38) is provided in the lower pressure plate (25), a plurality of dispensing ports (39) are provided under the dispensing channel (38), and the dispensing channel (38) is connected to the dispenser (37) through the dispensing pipe (40). <br>;9. The integrated arrangement equipment for lithium batteries for special vehicles of claim 4, wherein a first electric telescopic rod shrink switch (41) is provided under the outlet of the battery cell (22), the clamping mechanism (5) comprises a clamping block (42), a second electric telescopic rod (43) and a clamping plate (44), one end of the second electric telescopic rod (43) is connected to a U-shaped shell (2), and one end of the second electric telescopic rod (43) is connected to a clamping block (42), The third electric telescopic rod (45) is provided on the inner side of the clamping block (42), the clamping plate (44) is fixedly connected under the third electric telescopic rod (44), the first electric telescopic rod extension switch (46) is provided under the U-shaped housing (2), the right side under the U-shaped driving plate (7) is provided with a trigger plate (47), and the trigger plate (47) is located under the first electric telescopic rod extension switch (46). <br>;10. The integrated arrangement equipment for lithium batteries for special vehicles as described in any one of claims 2-9, wherein the arrangement equipment (1) is symmetrically arranged with two. <br> | http://worldwide.espacenet.com/searchResults?ST=singleline&locale=en_EP&submitted=true&DB=worldwide.espacenet.com&query=CN121584034A
CN121584043A | DONGGUAN HEMING MACHINERY CO LTD [CN] | H01M10/0587;H01M10/052;Y02P70/50;Y02E60/10 | H01M10/0587;H01M10/052 | Electrical engineering/Electrical machinery, apparatus, energy | 2026-02-27 |  | Intelligent control method for tension in high-speed winding process of lithium battery | The invention relates to an intelligent control method for tension in a high-speed winding process of a lithium battery in the technical field of intelligent manufacturing, which comprises the following steps of: acquiring tension data and material thickness data acquired by a winding machine sensor in real time, extracting a current production speed value and an environment temperature and humidity value from the tension data and the material thickness data, and fusing the data to obtain an initial tension distribution matrix; an environment change compensation factor is obtained from the adjusted tension target value, a fuzzy logic control algorithm is adopted to further fuse the temperature and humidity values, and a compensated tension target value is determined and used for correcting the interlayer lamination quality in real time; according to the optimized tension control instruction, processing real-time feedback data by adopting an adaptive filtering algorithm, and determining a final tension balance state for maintaining the safety and reliability of the battery performance; and an internal defect risk index is extracted from the final tension balance state, if it is judged that the risk index is lower than a preset threshold value, a stable control signal is output to the winding machine, and a real-time balance result under continuous high-speed winding is obtained. (national office) | 1. The intelligent control method for tension during high-speed winding of lithium batteries, which is characterized by: <br> Obtain tension data and material thickness data from the winding machine sensor to determine the production speed value and ambient temperature and humidity value; <br> By integrating the production speed value, the ambient temperature and humidity value and the tension data by the data fusion method, the initial tension distribution matrix is constructed; <br> The noise interference in the initial tension distribution matrix is handled by adopting an adaptive filtering algorithm, and the filtered tension distribution matrix is obtained. <br> According to the filtered tension distribution matrix, the force deviation value between multi-layer materials is determined; <br> If the force deviation value exceeds the preset threshold, the dynamic adjustment coefficient is calculated by the fuzzy logic control algorithm to obtain the adjusted tension target value. <br> According to the adjusted tension target value, the compensation factor is fused with the environmental change compensation factor, and the compensated tension target value is determined; <br> By comparing the feedback signal of the winding machine actuator with the compensated tension target value, the dynamic adjustment coefficient is iteratively updated to obtain the optimized tension control instruction; <br> The real-time feedback data is processed according to the optimized tension control instruction to determine the final tension balance state. <br>;2. The intelligent control method for tension in the high-speed winding process of lithium battery as claim 1, wherein the tension data and material thickness data are obtained from the winding machine sensor, and the production speed value and the ambient temperature and humidity value are determined, comprising: <br> the tension data is collected in real time by the winding machine sensor, from which the current production speed value is extracted; <br> According to the production speed value, the ambient temperature value and the ambient humidity value are monitored from the material thickness data, and the ambient temperature and humidity value are obtained by integrating them; <br> for the tension data, the production speed value and the ambient temperature and humidity value, the data is preprocessed to remove the abnormal value; <br> the tension data, the production speed value and the ambient temperature and humidity value are preliminarily fused by a preset weighting method to generate the fusion data; <br> According to the fusion data, verify the data consistency, and if the consistency is lower than the preset standard, adjust the acquisition parameters and re-acquire the data; <br> The initial tension distribution matrix is constructed by the verified fusion data. <br>;3. The intelligent control method for tension in the high-speed winding process of lithium battery as claim 1, wherein the noise interference in the initial tension distribution matrix is handled by adopting an adaptive filtering algorithm, and the filtered tension distribution matrix is obtained, comprising: <br> the initial tension distribution matrix is signal processed by the adaptive filtering algorithm, the filtering parameters are automatically adjusted to suppress noise interference, and a preliminary filtering matrix is generated; <br> For the preliminary filter matrix, the material difference data is obtained from the multi-layer material attribute database; <br> according to the material difference data, the preliminary filter matrix is weighted and adjusted, and the filtered tension distribution matrix is generated; <br> The tension distribution characteristics of each layer of material are extracted through the filtered tension distribution matrix; <br> According to the tension distribution characteristics, the preliminary force deviation value is calculated; <br> According to the preliminary force deviation value, the force deviation value is obtained by correcting it in combination with the interface adhesive strength index. <br>;4. The intelligent control method for tension in the high-speed winding process of lithium battery as of claim 1, wherein if the force deviation value exceeds a preset threshold, the dynamic adjustment coefficient is calculated by a fuzzy logic control algorithm to obtain the adjusted tension target value, comprising: <br> extracting the deviation distribution characteristics from the force deviation value, and generating input data in combination with the production speed value; <br> processing the input data through the fuzzy logic control algorithm, and calculating the dynamic adjustment coefficient according to the preset rule base; <br> according to the dynamic adjustment coefficient, the tension value is adjusted for the filtered tension distribution matrix, and a preliminary adjustment matrix is generated; <br> for the preliminary adjustment matrix, the distribution optimization is carried out in combination with the winding thickness data, and the adjusted tension target value is obtained; <br> the uniformity of tension distribution is verified by the adjusted tension target value; <br> If the uniformity is lower than the preset standard, the dynamic adjustment coefficient is adjusted and recalculated. <br>;5. The intelligent control method for tension in the high-speed winding process of lithium battery as claim 1, wherein the adjustment tension target value is fused with the environmental change compensation factor, and the compensated tension target value is determined, comprising: <br> extracting the environmental change compensation factor from the adjusted tension target value; <br> by fusing the ambient temperature and humidity value and the environmental change compensation factor by the fuzzy logic control algorithm to generate a preliminary compensation tension; <br> According to the preliminary compensation tension, the material deformation monitoring data is obtained, and the deformation rate is calculated to determine the compensation adjustment value under the influence of deformation; <br> by the compensation adjustment value, the adhesive strength evaluation index is fused to generate the compensated tension target value; <br> According to the compensated tension target value, the interlayer lamination quality parameters are verified; <br> If the interlayer lamination quality parameters are lower than the preset standard, the compensation adjustment value is adjusted and recalculated. <br>;6. The intelligent control method for tension in the high-speed winding process of lithium battery according to claim 1, wherein the dynamic adjustment coefficient is iteratively updated by comparing the feedback signal of the actuator of the winding machine with the compensated tension target value, and obtaining an optimized tension control instruction, comprising: <br> obtaining the feedback signal of the winding machine actuator and winding speed monitoring data; <br> By comparing the feedback signal with the compensated tension target value, it is judged whether the difference is greater than the preset threshold; <br> If the difference is greater than the preset threshold, the initial dynamic adjustment coefficient is determined. <br> By fusing the thickness sensor data and the initial dynamic adjustment coefficient, the intermediate optimization coefficient is obtained by iteratively updating; <br> According to the intermediate optimization coefficient, the execution response data is obtained to judge whether the response deviation is greater than another preset threshold; <br> If the response deviation is greater than another preset threshold, the dynamic adjustment coefficient is further iteratively updated to generate the optimized tension control instruction. <br>;7. The intelligent control method for tension in the high-speed winding process of lithium battery as of claim 1, wherein the real-time feedback data is processed according to the optimized tension control instruction to determine the final tension balance state, comprising: <br> obtaining the real-time feedback data from the battery electrode material response; <br> the real-time feedback data is processed by the adaptive filtering algorithm, the filtering coefficient is adjusted to suppress noise, and the filtered data is generated; <br> for the filtered data, combined with the optimized tension control instruction for optimization processing, the fluctuation index and the target value are fused to determine the safety threshold setting; <br> according to the safety threshold setting, monitoring the charging current adjustment, and judging whether the safety threshold setting is exceeded; <br> If the safety threshold setting is exceeded, a feedback loop adjustment is performed to generate an adjusted current value; <br> By the adjusted current value, integrated into the electrolyte flow monitoring, the final tension equilibrium state is determined. <br>;8. The intelligent control method for tension during the high-speed winding of lithium battery as of claim 1, wherein the internal defect risk index is further processed after the final tension balance state is determined, comprising: <br> extracting internal defect data from the final tension equilibrium state; <br> Generate risk index values by calculating the defect density distribution. <br> adjust the risk index value according to the winding speed monitoring data to determine the winding tension distribution; <br> comparing the winding tension distribution with the preset threshold, and judging whether it is lower than the preset threshold; <br> If it is lower than the preset threshold, the uniformity parameters of the generated material are evaluated by uniformity; <br> According to the material uniformity parameters, a stability control signal is output to the winding machine equipment, the stability data of the winding process is obtained, and the real-time balance result under continuous high-speed winding is generated. <br> | http://worldwide.espacenet.com/searchResults?ST=singleline&locale=en_EP&submitted=true&DB=worldwide.espacenet.com&query=CN121584043A
CN121584044A | DONGGUAN HONGYU INTELLIGENT EQUIPMENT CO LTD [--] | H01M10/0587;H01M10/0525;Y02E60/10;Y02P70/50 | H01M10/0587;H01M10/0525 | Electrical engineering/Electrical machinery, apparatus, energy | 2026-02-27 |  | Ultra-long and ultra-narrow double-ending rubberizing device and process for cylindrical power lithium battery | The invention relates to a cylindrical power lithium battery ultra-long and ultra-narrow double-ending rubberizing device and process, and the device comprises a large bottom plate, a first glue failure mechanism, a second glue failure mechanism, a first adhesive tape unwinding mechanism, a second adhesive tape unwinding mechanism, a main glue passing roller, a glue feeding moving module, a rubberizing mechanism and an ending piezoelectric core mechanism, the first adhesive tape unwinding mechanism unrolls an adhesive tape to the first adhesive failure mechanism, the second adhesive tape unwinding mechanism unrolls the adhesive tape to the second adhesive failure mechanism, the adhesive tape of the first adhesive failure mechanism or the second adhesive failure mechanism is guided into the adhesive pasting mechanism through a main adhesive passing roller, the adhesive feeding moving module drives the adhesive pasting mechanism to move to be close to a winding station, and the adhesive tape adheres to one end of a battery cell. The battery cell rotates by set turns to be wound and rubberized, the adhesive tape cutting air cylinder drives the cutter to cut off the adhesive tape, one-to-one rubberizing is achieved, the device is suitable for rubberizing of different specifications, the function of preparing the adhesive in advance is avoided, the two adhesive tape unwinding mechanisms can achieve quick connection and unwinding of the adhesive tape, and the rubberizing efficiency is high. (national office) | 1. A cylindrical power lithium battery ultra-long and ultra-narrow double finishing gluing device, which is characterized by: large bottom plate, first glue opening mechanism, second glue opening mechanism, first tape unwinding mechanism, second tape unwinding mechanism, main glue roller, glue feeding mobile module, glue application mechanism and finishing piezo cell mechanism, the first glue opening mechanism and the second glue opening mechanism are installed on one side of the large bottom plate, the first tape unwinding mechanism unwinding tape reaches the first glue opening mechanism, and the second tape unwinding mechanism unwinding tape reaches the second glue opening mechanism. The tape of the first glue opening mechanism or the second glue opening mechanism is guided into the gluing mechanism through the main glue roller, and the glue feeding mobile module is installed on the other side of the large bottom plate, and the glue feeding mobile module drives the glue attachment mechanism to move closer to or away from the winding station. <br>;2. The cylindrical power lithium battery ultra-long and ultra-narrow double-finishing gluing device according to claim 1, wherein: the first glue opening mechanism comprises a first cylinder, a moving block, a slide rail, a sliding roller, a first glue roller, and a second glue roller, the first cylinder drives the moving block to move up and down, the moving block slides to connect the slide rail, the slide rail is fixed and installed on the large bottom plate, and the first rubber roller and the second rubber roller are rotated and installed on the large bottom plate and are located on both sides of the sliding roller. <br>;3. The cylindrical power lithium battery ultra-long and ultra-narrow double-finishing gluing device according to claim 2, wherein: the first glue opening mechanism and the second glue opening mechanism have the same structure. <br>;4. The cylindrical power lithium battery ultra-long and ultra-narrow double-finishing gluing device according to claim 1, wherein: the gluing mechanism comprises a glue seat, a glue wheel, a first transition wheel, a second transition wheel, a tape cylinder, a pressure plate, a tape cutting cylinder and a cutter, and the glue wheel, the first transition wheel, and the second transition wheel are rotated and installed sequentially from top to bottom in the glue seat, and the tape is successively from the second transition wheel, the first transition wheel, and the glue wheel to the winding station, and the rubber cylinder drives the pressure platen to press the tape, Cutting tape The cylinder drives the cutter to cut the tape. <br>;5. The cylindrical power lithium battery ultra-long and ultra-narrow double-finishing gluing device according to claim 4, wherein: the piston rod of the cylinder of the cutting tape is connected to the articulating block, and a cutter is installed on the side of the articulating block. <br>;6. The cylindrical power lithium battery ultra-long and ultra-narrow double-finishing gluing device according to claim 1, wherein: the closing piezoelectric cell mechanism comprises a first translation cylinder, a first translation plate, a second translation cylinder, a second translation plate and a piezoelectric core roller, the first translation cylinder is installed on the upper side of the large bottom plate, the first translation cylinder drives the first translation plate to move, the second translation cylinder is installed on the first translation plate, the second translation cylinder drives the second translation plate to move, and the piezoelectric cell roller is rotated and installed in the second translation plate. <br>;7. An ultra-long and ultra-narrow double-finishing adhesive process for cylindrical power lithium batteries, wherein: using the ultra-long and ultra-narrow double-finishing adhesive device of claims 1-6 into the following steps, <br> (1) The first tape unwinding mechanism unwinds the tape to reach the first glue opening mechanism, the second tape unwinding mechanism unwinding tape reaches the second glue opening mechanism, and the tape of the first glue opening mechanism or the second glue opening mechanism is guided into the gluing mechanism through the main glue roller; <br> (2) The closing piezo cell mechanism presses down on one side of the battery; <br> (3) The glue feeding mobile module drives the gluing mechanism to move close to the winding station, the tape sticks to one end of the battery cell, the battery cell rotates and sets the number of turns to wind and apply the glue, and the tape cutting cylinder drives the cutter to cut the tape. <br> | http://worldwide.espacenet.com/searchResults?ST=singleline&locale=en_EP&submitted=true&DB=worldwide.espacenet.com&query=CN121584044A
CN121584058A | JIANGSU ZHITAI NEW ENERGY TECH CO LTD [--];ZHITAI NEW ENERGY TAIZHOU CO LTD [--] | H01M10/4207;H01M50/51;H01M50/503;H01M10/486;H01M10/482;H01M10/48;H01M10/425;H02J9/061;H02J7/65;Y02E60/10 | H01M10/42;H01M10/48;H01M50/503;H01M50/51;H02J7/65;H02J9/06 | Electrical engineering/Electrical machinery, apparatus, energy | 2026-02-27 |  | High-efficiency lithium battery pack suitable for low-altitude unmanned aerial vehicle | The invention relates to the technical field of unmanned aerial vehicle battery packs, in particular to a high-efficiency lithium battery pack suitable for a low-altitude unmanned aerial vehicle. Comprising a row of main position batteries connected in series, a standby battery distributed on one side of the row of main position batteries, a series wire group used for realizing series connection of circuits of the row of main position batteries, a temperature detector mounted on each main position battery, a pressure device connected between the series wire group and the temperature detector, and a double-wiring group connected on the standby battery, when a single main battery is overheated due to fault, the standby battery can automatically replace the overheated main battery to ensure that the series circuit stably supplies power to the unmanned aerial vehicle, and if the series circuit is powered off due to fault and the unmanned aerial vehicle without power supply falls in the air, the standby battery can automatically replace the overheated main battery. When the weightlessness falling condition of the unmanned aerial vehicle is detected by the weightlessness detection rod, the standby battery is automatically triggered to supply power to the unmanned aerial vehicle emergently, and the unmanned aerial vehicle can fly to land safely. (national office) | 1. A high-efficiency lithium battery pack suitable for low-altitude unmanned aerial vehicles, wherein: comprising a row of main batteries connected in series, a backup battery distributed on one side of a row of main batteries, a series wire set for realizing a series connection of a row of main battery circuits, a thermometer installed on each main battery, a pressure device establishing a connection between the series wire set and the thermometer, a double wiring set connected on the backup battery, and a battery swap device for realizing the power supply switching between the main battery and the backup battery, and the battery swap device comprises: <br> F-type frame, one end of the F-type frame is externally fixed to the outer shell of the battery pack; <br> the gear switching device supported by the upper limit of the F-type frame, the gear switching device realizes the emergency power supply of the backup battery by switching the circuit, and the pressure device intercepts the card position gear switching device; <br> The weight loss detection rod set on the gear switching device adjusts the drive gear switching device by sensing the weight loss of power interruption in the air, which in turn causes the gear switching device to switch circuits. <br>;2. The high-efficiency lithium battery pack suitable for low-altitude unmanned aerial vehicles according to claim 1, wherein: the series line group comprises: <br> The horizontal frame joint group is set up between the two electrode connectors on each primary battery; <br> the middle section of the conductor connected between two adjacent cross frame joint groups, the first approach wire connected to one end of a row of horizontal frame joint groups, and the first circuit wire connected to the other end of a row of cross frame joint groups; <br> The two first outer wires distributed at the external terminals of the first approach wire and the first circuit wire. <br>;3. The high-efficiency lithium battery pack suitable for low-altitude unmanned aerial vehicles according to claim 2, wherein: the dual connection group comprises: <br> the second approach wire connected to the positive connector of the backup battery and the second circuit wire connected to the negative connector of the backup battery; <br> There are also two branch wires connected to the two electrode connectors of the backup battery, and the two branch wires are connected together with a cross rack joint group to realize the power supply of the backup battery to replace a single main battery. <br> The second outer wire is distributed at the external end of the second approach wire and the second circuit wire. <br>;4. The high-efficiency lithium battery pack suitable for low-altitude unmanned aerial vehicles according to claim 3, wherein: the cross frame joint group comprises an insulating crossbar, an L-shaped conductive column fixed at both ends of the insulating crossbar, and an S-type conductive shrapnel fixed connected on each L-shaped conductive column, and a plurality of S-type conductive shrapnel is also fixed connected to the end of the middle section conductor, the first approach wire or the first circuit conductor, and the L-shaped conductive column is selectively connected between the branch conductor and the main battery electrode joint by moving. <br>;5. The high-efficiency lithium battery pack suitable for low-altitude unmanned aerial vehicles according to claim 4, wherein: the pressure device comprises a fixed frame column fixed on the F-frame, a live frame column with a fixed position of the gear switching device, a row of unit square columns supported on the fixed frame column, a round clamp fixed at one end of the unit square column, a stiffening spring set on each circular clamp, and a pressure splitting group corresponding to one end of the circular clamp column, wherein the stiffening spring is supported between the unit square column and the live frame column, The other end of each unit square column corresponds to a thermometer, and the unit square column slides through the square hole opened on the frame column, and the circular clamp column slides through the cylindrical hole opened on the frame column. <br>;6. The high-efficiency lithium battery pack suitable for low-altitude unmanned aerial vehicles according to claim 5, wherein: the thermometer comprises a plate frame fixed with a square column of the unit, a deformation rod in contact with the plate frame at one end, and a half-column long frame binding the limit to the deformation rod, the half-column long frame is fixed on the main battery shell, and a space is left inside for the thermal expansion and deformation of the deformation rod, and a row of deformation rods are provided on both sides of the main battery, and the deformation rod pushes the plate frame by thermal expansion and elongation. <br>;7. The high-efficiency lithium battery pack suitable for low-altitude unmanned aerial vehicles according to claim 5, wherein: the pressure device also comprises a plurality of T-columns, and a corresponding set of homing springs on each T-column, one end of the T-column is fixed on the fixed frame column, the T-column slides through the cylindrical hole opened on the live frame column, the other end of the T-column is set with a disk, and the homing spring is supported between the T-column disk and the live frame column. <br>;8. The high-efficiency lithium battery pack suitable for low-altitude unmanned aerial vehicles according to claim 5, wherein: the voltage splitting group comprises a split frame fixed on a fixed frame column, a multiple control plate supported on the separate frame, and a pressure-controlled shrapnel resting on a multiple control plate at one end, and the other end of the pressure-controlled shrapnel is fixed on the split frame, and one side of the multi-control plate slides through a square hole opened on the split frame by setting a first convex plate, and the multiple control board contacts the middle of the insulating crossbar by setting an inclined surface, The insulating crossbar is sliding through the plate hole opened on the sub-frame by setting a flat plate, and the other side of the multi-control plate is topped on the outer wall of the round clamping column by setting a second convex plate, and a plate hole for the insertion of the second convex plate of the multi-control plate is provided on the circular clamping post. <br>;9. The high-efficiency lithium battery pack suitable for low-altitude unmanned aerial vehicles according to claim 5, wherein: the gear switching device comprises a concave frame sliding through the F-frame plate hole, a pull-controlled shrapnel fixed on the concave frame at one end, an L pallet sliding through the plate hole opened from the concave frame, and two concave conductive shrapnel fixed at both ends of the concave frame, one end of the live frame column is stuck to intercept the L card, and the other end of the pull-controlled shrapnel is fixed on the F-type frame, The concave frame controls the concave conductive shrapnel originally connected between the first outer wire and the first circuit wire and the concave conductive shrapnel connected between the first approach wire and the first outer wire to leave synchronously, and the concave frame also controls the connection of a concave conductive shrapnel between the second circuit conductor and the second outer wire by moving, and at the same time connects a concave conductive shrapnel between the second approach wire and the second outer wire. <br>;10. The high-efficiency lithium battery pack suitable for low-altitude unmanned aerial vehicles according to claim 9, wherein: the weight loss detection rod comprises a worm connected with a row of teeth meshing transmission on the L palette, a tube barrel fixed on a concave frame, a heavy ball set in a tube barrel, a piston column and a compression-resistant spring, and a U-shaped frame for establishing a transmission between the piston column and the worm, and one end of the worm is movably socketed in a through hole opened on the concave frame. <br>;11. The high-efficiency lithium battery pack suitable for low-altitude unmanned aerial vehicles according to claim 10, wherein: the piston column slides in the tube barrel, the upper end of the piston column is provided with a row of stacked heavy balls, and the compression-resistant spring is supported between the lower end of the piston column and the interception ring body set in the tube barrel, one end of the U-frame is fixed on the piston column, and the other end of the U-frame is connected with the shaft gear set on the worm by setting a row of teeth. <br> | http://worldwide.espacenet.com/searchResults?ST=singleline&locale=en_EP&submitted=true&DB=worldwide.espacenet.com&query=CN121584058A
CN121584071A | ANHUI COLLEGE OF TRADITIONAL CHINESE MEDICINE [--] | B23D19/00;B23D33/02;B23D33/00;B23Q7/00;B23Q1/25;B65G47/24;H01M10/54;B23Q2703/10;Y02W30/84 | H01M10/54;B23D19/00;B23D33/00;B23D33/02;B23Q1/25;B23Q7/00;B65G47/24 | Electrical engineering/Electrical machinery, apparatus, energy;Mechanical engineering/Handling;Mechanical engineering/Machine tools | 2026-02-27 |  | Waste lithium battery recovery device for new energy automobile | The invention discloses a waste lithium battery recycling device for new energy automobiles, which comprises a feeding and electrolyte recycling mechanism, the feeding mechanism comprises a recycling cabinet body, the front surface of the recycling cabinet body is provided with a material taking cabinet door, the end part of the recycling cabinet body is provided with a feeding machine, the surface of the feeding machine is provided with a to-be-recycled lithium battery, and the to-be-recycled lithium battery is provided with a material taking cabinet door. The invention belongs to the technical field of waste lithium battery recycling, and aims to solve the problems that in a small-batch and continuous recycling operation scene in the prior art, a traditional device is low in automation degree, a worker needs to hold a tool to fix a battery and operate a cutting component, and the efficiency is low. According to the technical effects, a fifth motor in the shell cutting mechanism drives a fourth driving part through a fourth screw rod to adjust the transverse position along a fourth sliding rail, a sixth motor drives a second mounting frame through a fifth screw rod to adjust the longitudinal position, a third air cylinder pushes a cutting piece to be close to the battery shell, and cutting is completed through mechanical driving in the whole process; the cutting part does not need to be manually operated. (national office) | 1. A waste lithium battery recycling device for new energy vehicles, which is characterized by: <br> feeding and electrolyte recovery mechanism, the feeding mechanism comprises a recycling cabinet (11), the front of the recycling cabinet (11) is provided with a pick-up cabinet door (12), the end of the recycling cabinet (11) is provided with a feeder (13), and the surface of the feeder (13) is provided with a lithium battery to be recycled (14); <br> The feeding mechanism, the feeding mechanism comprises a first motor (21), the surface of the first motor (21) is fixedly connected with the inner wall of the recycling cabinet (11), one end of the rotating shaft of the first motor (21) is fixedly connected with a first screw (22), the surface thread of the first screw (22) is connected with a first driving member (23), the inner sliding of the first driving member (23) is connected with a first slide rail, and the top of the first slide rail is fixedly connected with the top of the inner cavity of the recycling cabinet (11); <br> the cell ejection mechanism, the cell ejection mechanism comprises a third motor (31), one end of the shaft of the third motor (31) is fixedly connected with a second screw (32), and the surface thread of the second screw (32) is connected with a second driving member (33); <br> The shell cutting mechanism, the shell cutting mechanism comprises a fifth motor (41), the surface thread of the fifth motor (41) shaft is connected with a fourth screw (42), and the surface thread of the fourth screw (42) shaft is connected with a fourth driving member (43). <br>;2. The waste lithium battery recycling device for new energy vehicles according to claim 1, wherein the feeding and electrolyte recovery mechanism also includes an electrolyte collection tank (15), the surface of the electrolyte collection tank (15) is fixedly connected with the inner wall of the recycling cabinet (11), and the bottom of the electrolyte collection tank (15) is provided with an electrolyte discharge pipe (16). <br>;3. The waste lithium battery recycling device for new energy vehicles according to claim 2, wherein the feeding mechanism also comprises a first synchronous cylinder (24), the surface of the first synchronous cylinder (24) is internally fixed connected with the first driving member (23), the output end of the first synchronous cylinder (24) is fixedly connected with a first mounting member (25), and the surface of the first mounting member (25) is fixedly connected with a second motor (26), One end of the second motor (26) shaft is fixedly connected with a two-way screw, the surface threads at both ends of the two-way screw are connected with a clamping plate (28), the internal sliding of the upper end of the clamping plate (28) is connected with a first guide rod (27), and the two ends of the first guide rod (27) are fixedly connected with the inner wall of the first mounting member (25). <br>;4. The waste lithium battery recycling device for new energy vehicles according to claim 1, wherein the cell ejection mechanism also comprises a first mounting frame (34), the two sides of the first mounting frame (34) are fixedly connected with a sliding sleeve (35), the inner sliding sleeve of the sliding sleeve (35) is connected with a second slide rail (36), and the two sides of the second slide rail (36) are fixedly connected with the inner wall of the recycling cabinet (11), The internal fixed connection of the first mount (34) is provided with a second cylinder (37). <br>;5. The waste lithium battery recycling device for new energy vehicles according to claim 4, wherein the output end of the second cylinder (37) is fixedly connected with a roof plate (38), the top of the top plate (38) is fixedly connected with a cell ejection rod (39), the surface of the cell ejection rod (39) is connected with the internal sliding connection of the upper end of the first mounting frame (34), and the top of the first mounting frame (34) is overlapped with a recycled lithium battery (315), The position of the cell ejection rod (39) corresponds to the internal cell of the recycled lithium battery (315). <br>;6. The waste lithium battery recycling device for new energy vehicles according to claim 5, wherein the cell ejection mechanism also includes a fixing assembly, the fixing assembly comprises a fourth motor (310), one end of the shaft of the fourth motor (310) is fixedly connected with a third screw (311), and the surface thread of the third screw (311) is connected with a third driving member (312). <br>;7. The waste lithium battery recycling device for new energy vehicles according to claim 6, wherein the internal sliding of the third driving member (312) is connected with a third slide rail (313), the surface of the third driving member (312) is fixedly connected with a fixing plate (314), and one side of the fixing plate (314) is overlapped with the surface of the recycled lithium battery (315). <br>;8. The waste lithium battery recycling device for new energy vehicles according to claim 1, wherein the shell cutting mechanism also comprises a fourth slide rail (44), the top of the fourth slide rail (44) is fixedly connected with the top of the inner cavity of the recycling cabinet (11), the surface of the fourth slide rail (44) is connected with the internal sliding connection of the fourth driving member (43), and the bottom of the fourth driving member (43) is fixedly connected with the top of the second mounting piece (45). <br>;9. The waste lithium battery recycling device for new energy vehicles according to claim 8, wherein the surface of the second mounting piece (45) is fixedly connected with a sixth motor (46), one end of the rotating shaft of the sixth motor (46) is fixedly connected with a fifth screw (47), the surface thread of the fifth screw (47) is connected to a second mounting frame (48), and the internal sliding of the upper end of the second mounting frame (48) is connected with a second guide rod (49), The two ends of the second guide rod (49) are fixedly connected with the inner wall of the second mounting frame (48). <br>;10. The waste lithium battery recycling device for new energy vehicles according to claim 9, wherein the inner wall of the second mounting frame (48) is fixedly connected with a third cylinder (410), the output end of the third cylinder (410) is fixedly connected with a motor frame, the inner part of the motor frame is fixedly connected with a seventh motor (411), and one end of the seventh motor (411) shaft is fixedly connected with a cutting plate (412). <br> | http://worldwide.espacenet.com/searchResults?ST=singleline&locale=en_EP&submitted=true&DB=worldwide.espacenet.com&query=CN121584071A
CN121584074A | JIANGSU FUMIN NEW MAT CO LTD [--] | H01M10/54;A62C3/16;Y02W30/84 | H01M10/54;A62C3/16 | Chemistry/Environmental technology;Electrical engineering/Electrical machinery, apparatus, energy | 2026-02-27 |  | Pre-spraying explosion suppressant for lithium battery thermal runaway stage and preparation method of pre-spraying explosion suppressant | The invention relates to the technical field of safety treatment of lithium batteries, in particular to a pre-spraying explosion suppressant for a thermal runaway stage of a lithium battery and a preparation method of the pre-spraying explosion suppressant. The explosion suppressant is formed by compounding an inert carrier, a cooling explosion suppression component, a corrosion-resistant and salt-precipitation-resistant stabilizer and a functional additive, according to the preparation method, the stability and consistency of the product are ensured through precise metering, speed-controlled mixing, vacuum degassing, precise filtering and closed filling. The explosion suppressant is suitable for the full-stage pre-injection requirement of lithium battery thermal runaway, the thermal runaway peak temperature can be effectively reduced, open fire and recombustion are inhibited, harmful gas emission is reduced, the explosion suppressant has high dielectric strength, excellent thermal conductivity and acid gas neutralizing capacity, and the explosion suppressant can be applied to lithium battery thermal runaway through linkage with a three-stage injection strategy of a CTRR system. Accurate intervention is carried out in the front, middle and later periods of thermal runaway, active explosion suppression, rapid cooling and equipment corrosion prevention are achieved, cooperation of dielectric insulation, efficient explosion suppression, corrosion resistance and good atomization performance is achieved, and wide application prospects are achieved. (national office) | 1. A pre-sprayed detonation suppressant for the thermal runaway stage of lithium batteries, which is characterized by: including the following quality raw materials: <br> 40-90 parts of inert carrier, 5-40 parts of cooling explosion suppression components, 0.1-5 parts of anti-corrosion and anti-salt stabilizer, and 1-3 parts of functional additives; <br> The dielectric strength of the pre-sprayed explosion suppressant is ≥ 5kV/mm, and the thermal conductivity is ≥ 0.2W/(m· K), metal corrosiveness ≤ level 1, the average particle size of atomization volume is 50-150μm, and the coverage of lithium battery electrodes is ≥95%. <br>;2. The pre-sprayed detonation suppressor for the thermal runaway stage of lithium batteries according to claim 1, wherein the inert carrier is a high flash point inert solvent, and the high flash point inert solvent is any one or more of the dimethyl carbonate, diethyl carbonate, triethyl phosphate, and dipropylene glycol dimethyl ether; The flash point of the inert carrier ≥ 60°C. <br>;3. The pre-sprayed explosion suppressant for the thermal runaway stage of lithium batteries according to claim 1, wherein the cooling explosion suppression component is divided into a compound system consisting of an endothermic component and an inerting component; the endothermic component is any one or more of aluminum hydroxide, magnesium hydroxide and zinc borate, and the mass of the endothermic component accounts for 40%-70% of the cooling explosion suppression component; the inert component is divided into any one or more of expanded graphite, sodium bicarbonate and modified montmorillonite, and the mass proportion of the inerting component is 30%-60% of the cooling explosion suppression component; The particle size of the cooling explosion suppression component ≤ 10μm. <br>;4. The pre-sprayed explosion suppressor used in the thermal runaway stage of lithium batteries according to claim 1, wherein the anti-corrosion and anti-salt stabilizer is any one or more of benzotriazole, alkyl phosphate, and triethanolamine. <br>;5. The pre-sprayed explosion suppressant for the thermal runaway stage of lithium batteries according to claim 1, wherein the functional auxiliary agent is a wetting agent and a defoamer; The wetting agent is any of the polyether-modified siloxanes and sodium lauryl benzene sulfonate, and the mass proportion of the wetting agent is 50%-80% of the functional auxiliaries; The defoamer is any of the silicone defoamers and polyether defoamers, and the mass of the defoamers accounts for 20%-50% of the functional auxiliaries. <br>;6. A method for preparing a pre-sprayed detonation suppressant for the thermal runaway stage of a lithium battery according to any of claims 1-5, wherein, comprises the following steps: <br> Step S1. Raw material measurement: according to the preset number of mass parts, weigh the inert carrier, cooling explosion suppression components, anti-corrosion and anti-salt stabilizers and functional auxiliaries respectively; <br> Step S2. Controlled speed mixing: Add the inert carrier to the closed mixing kettle with stirring, start stirring, the stirring speed is 100-300 rpm, add the cooling explosion suppression component, and stir for 20-60 min until the cooling explosion suppression component is completely dispersed. Then add anti-corrosion and anti-precipitation salt stabilizer and functional additives in turn, and continue to stir for 15-30 min to form a homogeneous suspension. <br> Step S3. Vacuum degassing: pump the vacuum in the mixing kettle to ≤-0.09 MPa, keep it for 15-30 minutes, and remove the air bubbles in the suspension; <br> Step S4. Precision filtration: The degassed suspension is filtered through a 0.22-1μm precision filter membrane to remove undispersed large particles of impurities; <br> Step S5. Closed filling: The filtered suspension is loaded into a closed storage tank with inert gas protection, and a check valve is set up at the outlet of the storage tank to obtain a pre-sprayed detonation suppressant for the thermal runaway stage of lithium batteries. <br>;7. The preparation method of the pre-sprayed detonation agent for the thermal runaway stage of lithium batteries according to claim 6, wherein the jacket temperature of the closed mixing kettle in step S2 is controlled at 25-40°C; The operating pressure of the filtration process described in step S4 is 0.1-0.3 MPa. <br>;8. The preparation method of the pre-sprayed explosion suppressant for the thermal runaway stage of lithium batteries according to claim 6, wherein the preparation method also includes a finished product testing step, and the finished product testing step is as follows: <br> The pre-sprayed explosion suppressant after filling is sampled to test the dielectric strength, thermal conductivity, corrosiveness, atomized SMD and coverage, and can only be put into use after the test is qualified; If the test fails, return to step S2 to readjust the component ratio and mixing parameters. <br>;9. The preparation method of the pre-sprayed detonation suppressant for the thermal runaway stage of lithium batteries pursuant to claim 6, wherein the pre-sprayed detonation suppressant has the following applications: <br> The pre-sprayed explosive suppressant is connected to the three-stage injection device of the CTRR system, and the lithium battery is sprayed as needed at different stages of thermal runaway of the lithium battery: <br> Pre-TR pre-explosion suppression stage: injection volume of 0.3–0.5 L/100 Ah; <br> In the surface spraying stage of the TR platform stage: the spraying amount is 0.6–1.0 L/100 Ah, continuously covering the surface of the electrode piece, and the temperature of the plateau stage is controlled ≤ 500°C; <br> TR attenuation period spot spray stage: injection rate is 0.2–0.4 L/100 Ah. <br>;10. The preparation method of the pre-sprayed explosion suppressant for the thermal runaway stage of lithium battery according to claim 9, wherein the gas phase product generated after the injection of the pre-sprayed explosion suppressor is recovered by the NitroLoop inert closed-circuit purification system, and the liquid phase product enters the subsequent live crushing and leaching process with the lithium battery electrode piece. <br> | http://worldwide.espacenet.com/searchResults?ST=singleline&locale=en_EP&submitted=true&DB=worldwide.espacenet.com&query=CN121584074A
CN121584075A | GUANGXI BOSSCO ENVIRONMENTAL PROTECTION TECH CO LTD [CN];GUANGXI BOSSCO ENVIRONMENTAL TECH CO LTD [CN] | H01M10/54;Y02W30/84 | H01M10/54 | Electrical engineering/Electrical machinery, apparatus, energy | 2026-02-27 |  | Waste lithium battery recovery process based on carbon dioxide reinforced roasting | The invention discloses a waste lithium battery recovery process based on carbon dioxide reinforced roasting. The waste lithium battery recovery process comprises the following steps: S1, pretreatment: disassembling, sorting, crushing and screening a discharged waste lithium battery to obtain positive and negative electrode mixed black powder; s2, CO2 reinforced roasting: mixing the anode and cathode mixed black powder with calcium oxide, introducing the mixture into a first section of a two-section roasting furnace, and roasting in a CO2 atmosphere; s3, mixed gas reduction roasting: sending a roasted product to a second section of the roasting furnace, and roasting under H2/CO mixed gas; s4, carbonization and water leaching: performing CO2 carbonization and water leaching on the roasted product to obtain water leaching liquid and water leaching residues; s5, acid leaching: performing acid leaching on the water leaching residues obtained in the step S4 to obtain acid leaching liquid and acid leaching residues; and S6, extraction: performing impurity removal and extraction on the pickle liquor obtained in the step S5. The lithium recovery efficiency can be remarkably improved, meanwhile, the phosphorus and fluorine fixing efficiency is improved, the environmental pollution is small, and the energy consumption is low. (national office) | 1. A recycling process for used lithium batteries based on carbon dioxide enhanced roasting, which is characterized by the following steps: <br> S1 pretreatment: disassemble, sort, crushing and screening the waste lithium battery after discharge treatment to obtain positive and negative electrode mixed black powder; <br> S2 CO <sub>2 </sub> enhanced roasting: mix the positive and negative electrode mixed black powder with calcium oxide obtained by S1 treatment, pass it into the first stage of the two-stage roasting furnace, and roast it under the <sub>CO2 </sub> atmosphere; <br> S3 mixture reduction roasting: the roasting products of the first stage are sent to the second stage of the roasting furnace and roasted under the H <sub>2 </sub> /CO mixture; <br> S4 carbonization water immersion: the roasting product is subjected to <sub>CO2 </sub> carbonization water immersion, and the water immersion solution and water slag are obtained, and the water immersion solution is selectively concentrated and separated, and the lithium is recovered; <br> S5 acid leaching: S4 water leaching slag is sour leaching to obtain acid leaching solution and acid leaching slag, and acid leaching slag is separated to obtain nickel, cobalt, manganese, valuable metals, calcium fluoride, and calcium phosphate; <br> S6 extraction: The acid infusion obtained by S5 treatment is removed and extracted to obtain nickel, cobalt, and manganese and recover. <br>;2. The waste lithium battery recycling process based on carbon dioxide enhanced roasting according to claim 1, wherein, in S1, the specific method is as follows: soaking the waste lithium battery in an inorganic salt solution for discharge treatment and drying, and then disassembling and sorting the completely discharged dry battery to obtain positive and negative electrode sheets, and finally crushing and screening the positive and negative electrode sheets to obtain positive and negative electrode mixed black powder. <br>;3. The waste lithium battery recycling process based on carbon dioxide enhanced roasting according to claim 2, wherein: the inorganic salt solution is a sodium sulfate solution. <br>;4. The waste lithium battery recycling process based on carbon dioxide enhanced roasting according to claim 1, wherein: in S2, the molar ratio of the positive and negative electrode mixed black powder mixed with calcium oxide is 1:5~5:1. <br>;5. The waste lithium battery recycling process based on carbon dioxide enhanced roasting according to claim 1, wherein: the specific method of step S2 is as follows: weighing the positive and negative electrodes mixed with black powder and calcium oxide in proportion to mix and crush the mixture in an airflow mill; ball milling in a ball milling tank where the mixture is placed protected by inert gas and nitrogen; Finally, the ductile mixture is sent to a roasting oven with carbon dioxide for roasting, and the <sub>CO2 </sub> roasting product is obtained. <br>;6. The waste lithium battery recycling process based on carbon dioxide enhanced roasting according to claim 5, wherein: the partial pressure of the incoming carbon dioxide is 0.03~0.3MPa. <br>;7. The recycling process of waste lithium batteries based on carbon dioxide enhanced roasting according to claim 5, wherein: the roasting temperature is 300~800°C and the insulation time is 30min~120min. <br>;8. The waste lithium battery recycling process based on carbon dioxide enhanced roasting according to claim 1, wherein: in S3, the volume ratio of <sub>H2 </sub> to CO in the <sub>H2 </sub> /CO mixture is 3:1~1:3. <br>;9. The waste lithium battery recycling process based on carbon dioxide enhanced roasting according to claim 1, wherein: in S3, the roasting temperature is 450 °C and the heat preservation time is 30 minutes. <br>;10. The waste lithium battery recycling process based on carbon dioxide enhanced roasting according to claim 1, wherein: in S3, the <sub>CO2 </sub> after roasting is collected and reused and transported to the first stage of roasting. <br> | http://worldwide.espacenet.com/searchResults?ST=singleline&locale=en_EP&submitted=true&DB=worldwide.espacenet.com&query=CN121584075A
CN121584092A | NANTONG UNIV [CN] | H01M10/63;H01M10/615;H01M10/65;H01M10/0525;Y02E60/10 | H01M10/63;H01M10/0525;H01M10/615;H01M10/65 | Electrical engineering/Electrical machinery, apparatus, energy | 2026-02-27 |  | Lithium battery pack low-temperature control system based on cooperation of electric heating and phase change heat storage | The invention relates to the technical field of batteries, and discloses a lithium battery pack low-temperature control system based on cooperation of electric heating and phase change heat storage. The system comprises an electric heating unit, a phase change heat storage unit filled with a phase change material, a liquid cooling circulation unit with a liquid cooling pipeline and a driving pump, a mode switching unit with a manual three-way valve and a heat preservation unit wrapping the outside. By manually operating the three-way valve, the liquid cooling flow path can be switched to respectively realize electric heating and preheating, heat storage and heat preservation by using the phase change material or heat dissipation by absorbing peak heat. The system preferably adopts a paraffin-expanded graphite composite material with the phase change temperature of 20 DEG C, and state judgment can be performed through a mechanical temperature indicator. According to the invention, rapid battery starting, stable operation temperature and peak thermal load buffering can be realized in a low-temperature environment without complex electric control, and the system has the advantages of simple structure, high reliability and low cost, and is especially suitable for low-temperature application scenes such as new energy vehicles and energy storage power stations. (national office) | 1. A low-temperature temperature control system for lithium battery packs based on electric heating and phase change heat storage synergy, which is characterized by: <br> electric heating unit; <br> phase change heat storage unit, which is filled with phase change material (21); <br> a liquid-cooled circulation unit, comprising a liquid-cooled pipeline (31) and a drive pump (32), and the liquid-cooled pipeline (31) is interspersed with the phase change heat storage unit and used for contacting the battery (6); <br> mode switching unit, comprising a manual three-way valve (41) arranged on the liquid-cooled pipeline (31); and <br> insulation unit, wherein at least partially covering the battery (6), the phase change heat storage unit and the liquid cooling pipeline (31); <br> Wherein, by operating the manual three-way valve (41), the flow path of the liquid-cooled circulation unit can be switched to realize the preheating of the battery (6) by the electric heating unit, or the thermal insulation or heat dissipation of the battery (6) by using the phase change heat storage unit. <br>;2. The low-temperature temperature control system for lithium battery packs based on electric heating and phase change heat storage according to claim 1, wherein the phase change material (21) is a composite material of paraffin and expanded graphite, wherein the mass of the expanded graphite accounts for 18% to 22%. <br>;3. The low-temperature temperature control system for lithium battery packs based on electric heating and phase change heat storage according to claim 2, wherein the phase change temperature of the paraffin wax is 20 °C. <br>;4. The low-temperature temperature control system for lithium battery pack based on electric heating and phase change heat storage according to claim 1, wherein the manual three-way valve (41) has a preheating gear, a thermal insulation gear and a heat dissipation gear; <br> when in the preheating gear, the liquid cooling pipeline (31) connects the electric heating unit and the phase change heat storage unit; <br> when in the insulation gear, the electric heating unit is cut off, and the liquid cooling pipeline (31) forms a cycle between the battery (6) and the phase change heat storage unit; <br> When in the heat dissipation gear, the liquid cooling pipeline (31) directs the heat absorbed at the battery (6) to the phase change heat storage unit. <br>;5. The low-temperature temperature control system for a lithium battery pack based on the coordination of electric heating and phase change heat storage according to claim 1, wherein the mode switching unit also includes a temperature indicator (42) affixed to the surface of the battery (6), and the temperature indicator (42) is based on the principle of temperature measurement of a bimetallic sheet and indicates the temperature range by color. <br>;6. The low-temperature temperature control system for lithium battery pack based on the coordination of electric heating and phase change heat storage according to claim 1, wherein the insulation unit comprises an aluminum foil reflective layer and a polyurethane foam layer set sequentially from the inside to the outside. <br>;7. The lithium battery pack low-temperature temperature control system based on the coordination of electric heating and phase change heat storage according to claim 1, wherein the electric heating unit comprises a PTC heater (11) and a temperature self-limiting controller (12) electrically connected to the PTC heater (11), and the temperature self-limiting controller (12) is configured to reduce the heating power of the PTC heater (11) when the heating target temperature reaches a preset value. <br>;8. The low-temperature temperature control system for lithium battery pack based on electric heating and phase change heat storage according to claim 1, wherein it also includes a safety protection unit, and the safety protection unit comprises a pressure relief valve (51) arranged on the liquid-cooled circulation unit, and a temperature fuse (52) connected in series with the electric heating unit circuit. <br>;9. The low-temperature temperature control system for a lithium battery pack based on the coordination of electric heating and phase change heat storage according to claim 1, wherein the liquid-cooled pipeline (31) is a metal pipe arranged in a serpentine shape, and the material is 304 stainless steel. <br>;10. The low-temperature temperature control system for a lithium battery pack based on the coordination of electric heating and phase change heat storage according to claim 1, wherein the phase change heat storage unit is a honeycomb structure wrapped outside the liquid cooling pipeline (31). <br> | http://worldwide.espacenet.com/searchResults?ST=singleline&locale=en_EP&submitted=true&DB=worldwide.espacenet.com&query=CN121584092A
CN121584095A | SUZHOU RUITAIKE HEAT DISSIPATION TECH CO LTD [--] | H01M10/633;H01M10/613;H01M10/627;H01M10/6561;H01M10/6567;G01D21/02;G06F18/20;G06F18/213;G05B19/04;Y02E60/10 | H01M10/633;G01D21/02;G05B19/04;G06F18/20;G06F18/213;H01M10/613;H01M10/627;H01M10/6561;H01M10/6567 | Electrical engineering/Computer technology;Electrical engineering/Electrical machinery, apparatus, energy;Instruments/Control;Instruments/Measurement | 2026-02-27 |  | Liquid cooling and air cooling composite thermal management system of large-scale lithium battery energy storage power station | The invention discloses a liquid cooling and air cooling composite thermal management system of a large-scale lithium battery energy storage power station, relates to the field of energy storage, and solves the problem of poor thermal management effect of an existing liquid cooling and air cooling composite thermal management system. The heat dissipation prediction module is used for carrying out trend analysis on the unit heat production power curve and the air cooling rated heat dissipation power of a target energy storage unit, carrying out heat dissipation mode prediction on the target energy storage unit according to an analysis result to obtain heat dissipation mode prediction data, and carrying out heat dissipation prediction on the target energy storage unit according to the heat dissipation mode prediction data. And the composite heat management module is used for carrying out heat dissipation power distribution on the target energy storage unit matched with the mixed heat dissipation mode according to the unit heat production power curve and the heat dissipation mode prediction data, the heat dissipation mode switching efficiency of the energy storage unit can be improved, and therefore the liquid cooling and air cooling composite heat management capacity is improved. (national office) | 1. The liquid-cooled air-cooled composite thermal management system of large-scale lithium battery energy storage power station is characterized by: <br> Data acquisition module: Analyze the temperature change of the target thermal management cycle to match the temperature matching management cycle, screen out the effective matching period from the temperature matching management cycle through the light intensity change analysis, analyze the change of charging heat generation power of the target energy storage unit in the temperature matching management cycle to draw the periodic discharge heat power curve, analyze the change of power generation heat generation power of the target energy storage unit in the effective matching period to draw the cycle charging heat power curve, The target thermal management cycle is divided into single-phase thermal management cycle and two-phase thermal management cycle, and the heat production power curve of the unit is created for different thermal management cycles by combining the periodic discharge thermal power curve and the cyclic charging thermal power curve, and the heat generation power acquisition data is obtained. <br> Heat dissipation prediction module: The heat generation power curve of the unit and the rated heat dissipation power of air cooling are analyzed for trend analysis, and the heat dissipation mode prediction data is obtained according to the analysis results. <br> Composite thermal management module: distributes heat dissipation power to the target energy storage unit adapted to the hybrid heat dissipation mode based on the unit's heat generation power curve and heat dissipation mode prediction data. <br>;2. The liquid-cooled, air-cooled composite thermal management system of the large-scale lithium battery energy storage power station according to claim 1, wherein the heat generation power acquisition data is obtained, as follows: <br> The energy storage units included in the large-scale lithium battery energy storage power station are obtained, and a plurality of single energy storage units are obtained, and a target energy storage unit is selected from the acquired single energy storage units, and a target thermal management cycle is created for the target energy storage units. <br> The discharge heat power is predicted for the target energy storage unit, and the periodic discharge heat power curve is drawn according to the prediction results. <br> The charging heat generation power is predicted for the target energy storage unit, and the periodic charging heat power curve is created according to the prediction results. <br> If the target thermal management period is in the solar radiation period, the target thermal management period is divided into a biphasic thermal management period, and if not, the target thermal management period is divided into a single-phase thermal management period. <br> If the target thermal management period is a single-phase thermal management cycle, the periodic discharge thermal power curve is set to the heat generation power curve of the unit. <br> If the target thermal management cycle is a two-phase thermal management cycle, the periodic discharge heat power curve and the periodic power generation heat generation power curve are comprehensively analyzed, and the heat generation power curve of the unit is created according to the analysis results. <br>;3. The liquid-cooled air-cooled composite thermal management system of the large-scale lithium battery energy storage power station according to claim 2, wherein the periodic discharge thermal power curve is obtained, as follows: <br> The space area in which the target energy storage unit is located is named the target unit area, and the temperature change curve of the target unit area during the target thermal management cycle is drawn to obtain the target temperature change curve. <br> A number of historical thermal management cycles are screened out from the historical working period corresponding to the target energy storage unit, and a sample thermal management period is selected to obtain the temperature change of the target unit area during the target thermal management period and draw a curve to obtain the sample temperature change curve. <br> The temperature change curve and the target temperature change curve are transferred to the temperature curve coordinate system, and the temperature curve trend deviation analysis is carried out in the temperature curve coordinate system, and the temperature matching management cycle is screened out from the historical thermal management cycle according to the analysis results. <br> The discharge heat generation power of the target energy storage unit in the temperature matching management cycle is analyzed, and the discharge heat generation power of the target energy storage unit in the target thermal management cycle is predicted according to the analysis results, and the periodic discharge heat power curve is drawn according to the prediction results. <br>;4. The liquid-cooled air-cooled composite thermal management system of the large-scale lithium battery energy storage power station according to claim 3, wherein the discharge heat generation power analysis is carried out on the target energy storage unit, as follows: <br> Create a periodic heat generation coordinate system, collect the discharge heat generation power of the target energy storage unit in each temperature matching management cycle in real time, and draw it as a discharge heat generation curve in the periodic heat generation coordinate system, and obtain a number of matching discharge heat generation curves. <br> In the periodic heat generation coordinate system, an exothermic comparison moving line is created, and several feature points with equal longitudinal distance are marked in the heat release comparison moving line, and the straight line area intercepted by any two adjacent feature points is set as a straight line interception sub-area, and a plurality of linear intercept sub-regions are obtained. <br> When the radiative comparison moving line is at the characteristic coordinate point, the number of intersections of each linear intercept sub-region and the matching discharge heat generation curve is obtained, and the number of intersections of multiple regional curves is obtained, and the numerical analysis is carried out on the number of intersections of the curves in multiple regions. <br> The heat release ratio moving line is used to traverse the target discharge heat management area, and the predicted discharge heat generation power corresponding to each abscissa point is obtained, and it is set to ordinate to obtain multiple predicted discharge coordinate points, and the predicted discharge coordinate points are connected from left to right in turn to obtain the periodic discharge heat power curve. <br>;5. The liquid-cooled air-cooled composite thermal management system of the large-scale lithium battery energy storage power station according to claim 4, wherein the periodic charging thermal power curve is obtained, as follows: <br> The photovoltaic charging area corresponding to the target energy storage unit is named the target charging area, and the curve of the light intensity change in the target charging area during the target thermal management cycle is drawn to obtain the target light intensity change curve. <br> A sample light monitoring period is arbitrarily selected from the temperature matching management cycle, and the light intensity change of the target charging area during the sample light monitoring period is obtained and the curve is drawn to obtain the sample light intensity change curve. <br> Under the light curve coordinate system, the light trend deviation analysis is carried out on the sample light intensity change curve and the target light intensity change curve, and multiple effective matching management cycles are screened out from the temperature matching management cycle according to the analysis results. <br> The discharge heat generation power of the target energy storage units in the effective matching management cycle is analyzed, and the heat generation power of the target thermal management cycle is predicted according to the analysis results, and the cycle heat generation power curve is drawn according to the prediction results. <br>;6. The liquid-cooled air-cooled composite thermal management system of the large-scale lithium battery energy storage power station according to claim 2, wherein the heat generation power curve of the unit is obtained, as follows: <br> The periodic discharge heat power curve and the periodic power generation heat generation power curve are drawn together in the same plane Cartesian coordinate system, and the abscissa is collected for the period covered by the target thermal management cycle, and a plurality of characteristic abscissa is obtained, and the ordinate corresponding to the characteristic abscissa in the periodic discharge heat power curve is obtained numerically, and the first ordinate value is obtained, and the ordinate corresponding to the characteristic abscissa in the charging heat generation power curve is obtained numerically, and the second ordinate value is obtained. The sum of the first ordinate and the second ordinate is calculated to obtain multiple characteristic ordinates, and the coordinate points composed of the characteristic abscissa and the corresponding ordinate are marked as characteristic coordinate points, and the characteristic coordinate points are connected from left to right in order to obtain the heat generation power curve of the unit corresponding to the target thermal management cycle. <br>;7. The liquid-cooled air-cooled composite thermal management system of the large-scale lithium battery energy storage power station according to claim 1, wherein the heat dissipation mode prediction data is obtained, as follows: <br> According to the heat dissipation mode prediction data, the heat generation power curve of the unit is obtained and the coordinate system of the heat production efficiency of the unit is created, and the rated heat dissipation power of the target energy storage unit is obtained, and the coordinate point corresponding to the rated heat dissipation power of the air cooling is obtained in the coordinate system of the heat production efficiency of the unit, and the coordinate point corresponding to the rated heat dissipation power in the coordinate y-axis is obtained, and the rated air-cooled coordinate point is obtained by making a straight line perpendicular to the coordinate y-axis. <br> According to the trend analysis of the air-cooled rated characteristic line and the heat generation power curve of the unit, the heat dissipation mode prediction of the target energy storage unit is carried out according to the analysis results, and the heat dissipation mode prediction data is obtained. <br>;8. The liquid-cooled air-cooled composite thermal management system of the large-scale lithium battery energy storage power station according to claim 7, wherein the heat dissipation mode prediction of the target energy storage unit is carried out as follows: <br> If the heat generation power curve of the unit is completely below the air-cooled rated characteristic line, it is predicted that the target energy storage unit will be adapted to the air-cooled heat dissipation mode. <br> If the heat generation power curve of the unit is not below the air-cooled rated characteristic line at all, the coordinate x-axis area of the unit's heat generation power curve below the air-cooled rated characteristic line is obtained to obtain the characteristic heat dissipation area, and the maximum ordinate deviation between the air-cooled rated characteristic line and the unit heat generation power curve in the characteristic heat dissipation area is obtained, and the air-cooled heat dissipation efficiency deviation is obtained. <br> If the air-cooled heat dissipation efficiency deviation is in the preset range of air-cooled heat dissipation efficiency deviation, the target energy storage unit is predicted to be suitable for the hybrid heat dissipation mode, and if not, the target energy storage unit is predicted to be suitable for the liquid-cooled heat dissipation mode. <br>;9. The liquid-cooled air-cooled composite thermal management system of the large-scale lithium battery energy storage power station according to claim 1, wherein the heat dissipation power distribution is carried out for the target energy storage unit, as follows: <br> Obtain the prediction data of the heat dissipation mode, and obtain the target energy storage units in the hybrid heat dissipation mode according to the prediction data of the heat dissipation mode. <br> Obtain the coordinate system of the heat production efficiency of the unit, obtain the time point when the ordinate coordinate of the heat generation power curve of the unit changes according to the coordinate system of the heat production efficiency of the unit, obtain multiple time points of heat generation power change, mark the time period composed of any two continuous heat generation power change time points as the heat dissipation power distribution period, obtain multiple heat dissipation power distribution periods, and distribute power to each heat dissipation power distribution period. <br> The average heat generation power of the target energy storage unit in the sample power distribution period is obtained according to the heat generation power curve of the unit, and the average ambient temperature of the heat dissipation area of the target energy storage unit in the sample power distribution period is obtained, and the average ambient temperature of the heat dissipation area of the target energy storage unit is obtained during the sample power distribution period, and the ratio of the average ambient temperature value and the average heat generation power of the time period is calculated to obtain the thermal environment load ratio. <br> If the thermal ambient load ratio is in the preset interval of the thermal ambient load ratio, the sample power distribution period is divided into the air-cooled dominant period, and if the thermal ambient load ratio is not in the preset interval of the thermal ambient load ratio, the sample power distribution period is divided into the liquid-cooled dominant period, and the heat dissipation power is distributed for the air-cooled dominant period and the liquid-cooled dominant period, respectively. <br>;10. The liquid-cooled air-cooled composite thermal management system of the large-scale lithium battery energy storage power station according to claim 9, wherein the heat dissipation power distribution process is as follows: <br> If the sample power distribution period is divided into the air-cooled dominant period, multiple effective matching management cycles are obtained according to the heat dissipation mode prediction data, and in the effective matching management cycle, the historical period corresponding to the sample power distribution period is obtained, and multiple power sample periods are obtained, the air-cooled heat dissipation power corresponding to the target energy storage unit in each power sample period is obtained, and the air-cooled heat dissipation power of multiple historical samples is obtained, and the sum of the average and standard deviation of the air-cooled heat dissipation power of the historical sample is calculated to obtain the first regulated heat dissipation power. The difference between the average heat generation power and the first regulation heat dissipation power is calculated to obtain the second regulation heat dissipation power, and the air-cooled heat dissipation device of the target energy storage unit is adjusted to the first regulation heat dissipation power, and the liquid-cooled heat dissipation device is adjusted to the second regulation heat dissipation power. <br> If the sample power distribution period is divided into the liquid cooling leading period, obtain the liquid cooling heat dissipation power corresponding to the target energy storage unit in each power sample period, obtain the liquid cooling heat dissipation power of multiple historical samples, calculate the sum of the average number and standard deviation of the liquid cooling heat dissipation power of the historical sample, obtain the third regulation heat dissipation power, calculate the difference between the average heat generation power and the third regulation heat dissipation power, and obtain the fourth regulation heat dissipation power, then adjust the liquid cooling heat dissipation device of the target energy storage unit to the third regulation heat dissipation power. The air-cooled cooling device adjusts to the fourth adjustment of heat dissipation power. <br> | http://worldwide.espacenet.com/searchResults?ST=singleline&locale=en_EP&submitted=true&DB=worldwide.espacenet.com&query=CN121584095A
CN121584134A | FENGFAN YANGZHOU CO LTD [--] | H01M50/289;H01M50/242;H01M50/24;H01M50/298;H01M50/204;Y02E60/10 | H01M50/289;H01M50/204;H01M50/24;H01M50/242;H01M50/298 | Electrical engineering/Electrical machinery, apparatus, energy | 2026-02-27 |  | Lithium battery convenient to position and place | The invention discloses a lithium battery convenient to position and arrange, and relates to the technical field of lithium batteries, a protective cover is arranged at the top of a lithium battery outer shell, a wiring port is formed in the center of the left side of the top of the protective cover, and short anti-collision protective strips are arranged in the middles and the bottom of the left side and the right side of the lithium battery outer shell; long anti-collision protection strips are arranged at the tops and the middle parts of the front and rear end surfaces of the lithium battery shell; the protruding clamping blocks are arranged on the periphery of the left side of the left side connecting frame, the corresponding clamping grooves are formed in the periphery of the right side of the right side connecting frame, and when two adjacent sets of lithium battery bodies get close to each other and are connected, the clamping blocks on the left side connecting frame can be accurately clamped into the clamping grooves of the right side connecting frame to form firm connection; according to the design, the stability of connection between two adjacent groups of lithium battery bodies is remarkably enhanced, and the possible displacement or shaking phenomenon in the use process is effectively prevented, so that the safe operation of the battery pack in a vibration or moving environment is ensured. (national office) | 1. A lithium battery that is easy to locate and place, which is characterized by: lithium battery shell (1) and lithium battery body (9); <br> The top of the lithium battery shell (1) is provided with a protective cover (2), the top left center of the protective cover (2) is provided with a wiring port (16), the top four perimeters of the protective cover (2) are provided with bolts (3) between the top and four perimeters of the lithium battery shell (1), the left and right sides of the lithium battery shell (1) are provided with short anti-collision protection strips (6), and the top and middle of the front and rear end faces of the lithium battery shell (1) are provided with long anti-collision protection strips (7); <br> the inner cavity of the lithium battery shell (1) is sequentially provided with a plurality of sets of lithium battery body (9), the left side of the lithium battery body (9) is provided with a left connection box (10), the right side of the lithium battery body (9) is provided with a right connecting frame (11), the left side of the left connection frame (10) is arranged with a card block (12), and the right side of the right connection frame (11) is provided with a card slot (13) matching the card block (12) on the right side, The two adjacent sets of the lithium battery body (9) are connected by a matching card block (12) and a card slot (13). <br>;2. The lithium battery convenient for positioning and placement according to claim 1, wherein: the bottom of the protective cover (2) is surrounded by a sealing rubber strip, and the length and width of the protective cover (2) are the same as the length and width of the lithium battery shell (1). <br>;3. The lithium battery convenient for positioning and placement according to claim 1, wherein: handles (8) are provided at the top centers of the left and right sides of the lithium battery shell (1), fixing blocks (4) are provided on both sides of the bottom of the front and rear end faces of the lithium battery shell (1), and mounting holes (5) are provided vertically through the top of the fixing block (4). <br>;4. The lithium battery convenient for positioning and placement according to claim 1, wherein: the short anti-collision protection strip (6) and the long anti-collision protection strip (7) are arranged in a dislocation, and the short anti-collision protection strip (6) and the long anti-collision protection strip (7) are both set as rubber anti-collision protection strips. <br>;5. The lithium battery convenient for positioning and placement according to claim 1, wherein: the left side of the clip (12) is provided with an adhesive layer (15), and the card block (12) and the left connecting frame (10) are an integral forming structure. <br>;6. The lithium battery convenient for positioning and placement according to claim 1, wherein: the left connecting frame (10) and the right connecting frame (11) are provided with slots (14) around all sides, and the left connecting frame (10) and the right connecting frame (11) are fixedly bonded between the left connection frame (10) and the right connecting frame (11) and the lithium battery body (9). <br>;7. The lithium battery convenient for positioning and placement according to claim 1, wherein: the bottom of the lithium battery shell (1) is sequentially provided with stiffeners from the inside to the outside, and the outer wall of the lithium battery shell (1) is provided with a corrosion-resistant protective layer around the outer wall. <br> | http://worldwide.espacenet.com/searchResults?ST=singleline&locale=en_EP&submitted=true&DB=worldwide.espacenet.com&query=CN121584134A
CN121584141A | TAIZHOU HENGCHUAN NEW ENERGY MATERIAL TECH CO LTD [--] | H01M50/403;H01M50/489;H01M50/414;H01M10/052;H01M10/4235;Y02E60/10 | H01M50/403;H01M10/052;H01M10/42;H01M50/414;H01M50/489 | Electrical engineering/Electrical machinery, apparatus, energy | 2026-02-27 |  | Lithium battery diaphragm and preparation method thereof | The invention relates to the technical field of lithium battery diaphragms, and particularly discloses a lithium battery diaphragm and a preparation method thereof. The lithium battery diaphragm is prepared by ternary blending modification of high molecular weight polyethylene, polyethylene wax and polybutylene terephthalate. The preparation method comprises the following steps: proportioning the high molecular weight polyethylene, the low molecular weight polyethylene wax and the polybutylene terephthalate according to the weight ratio, and mixing with the white oil; and carrying out melt blending extrusion, film casting, two-way stretching, extraction to remove white oil and heat setting treatment by using a twin-screw extruder to obtain the lithium battery diaphragm. According to the prepared diaphragm, the hole closing temperature of the diaphragm is reduced, the thermal stability, the mechanical strength and the safety performance of the diaphragm are improved, and a double safety protection mechanism is realized. (national office) | 1. A method for preparing lithium battery separators, which is characterized by: the following steps: <br> (1) Raw material preparation: batch high molecular weight polyethylene, low molecular weight polyethylene wax and polybutylene terephthalate according to weight ratio and mix with white oil; <br> (2) Blending extrusion: The raw materials in step (1) are added to the twin screw extruder, and the hot melt blending extrusion is carried out under the set temperature and screw speed to obtain the blended granules; <br> (3) Cast film: add the blended granules obtained in step (2) to the casting machine, cast and cool at the set temperature and pressure to obtain a film; <br> (4) Bidirectional stretching: the film obtained in step (3) is stretched in both longitudinal and transverse directions; <br> (5) Heat setting: The stretched film is extracted to remove the white oil, and then heat set to obtain the lithium battery separator. <br>;2. The preparation method of claim 1, wherein in step (1), the weight ratio of high molecular weight polyethylene, low molecular weight polyethylene wax and polybutylene terephthalate is 65-75:5-10:20-30. <br>;3. The preparation method of claim 1, wherein in step (1), the molecular weight of the high molecular weight polyethylene is 600,000-2 million, the molecular weight of the low molecular weight polyethylene wax is 8000-12,000, and the molecular weight of the polybutylene terephthalate is 2-30,000. <br>;4. The preparation method of claim 1, wherein in step (1), the low molecular weight polyethylene wax is oxidized polyethylene wax that has undergone oxidation treatment. <br>;5. The preparation method of claim 1, wherein in step (2), the temperature of the blend extrusion is 80-250°C and the screw speed is 30-150 rpm. <br>;6. The preparation method of claim 1, wherein in step (3), the temperature of the casting film is 200-250°C, the pressure is 1-5MPa, the cooling temperature is 8~30°C, and the thickness of the resulting film is 1500-1700μm. <br>;7. The preparation method of claim 1, wherein in step (4), the film is stretched in both directions by MD and TD, the tensile temperature is 80-130°C, the tensile factor is 5~30 times, and a separator with a thickness of 5~16μm is obtained. <br>;8. The preparation method of claim 1, wherein in step (5), the temperature of the heat setting is 100-150°C and the processing speed is 50-90m/min. <br>;9. A lithium battery separator wherein it is prepared by any of the methods of claims 1-8. <br>;10. The lithium battery separator of claim 9, wherein the closed-cell temperature of the separator is 100-115 °C. <br> | http://worldwide.espacenet.com/searchResults?ST=singleline&locale=en_EP&submitted=true&DB=worldwide.espacenet.com&query=CN121584141A
CN121584147A | GUYUE NEW ENERGY TECH JIANGSU CO LTD [--] | H01M50/403;H01M50/406;H01M50/426;H01M50/491;H01M10/052;Y02E60/10 | H01M50/403;H01M10/052;H01M50/406;H01M50/426;H01M50/491 | Electrical engineering/Electrical machinery, apparatus, energy | 2026-02-27 |  | Preparation method and application of solid-state lithium battery diaphragm | The invention provides a preparation method of a solid-state lithium battery diaphragm, which comprises the following steps: preparing diaphragm slurry, uniformly coating a substrate with the diaphragm slurry to form a wet diaphragm, covering the wet diaphragm with a high polymer material plate, then covering the high polymer material plate with a quartz glass cover plate, and carrying out static pressure to obtain a diaphragm assembly; after the diaphragm assembly is cured, the glass cover plate and the high polymer material plate are removed in sequence, the cured diaphragm is stripped from the substrate, and a formed diaphragm is obtained; and extracting, drying and rolling the formed diaphragm to obtain the solid-state lithium battery diaphragm. The invention also provides application of the solid-state lithium battery diaphragm prepared by the preparation method, and the solid-state lithium battery diaphragm is used for preparing a lithium battery. The preparation method of the solid-state lithium battery diaphragm is simple in process and low in cost; the thickness of the prepared battery diaphragm is determined by the mechanical thickness of the high polymer material plate, so that the ultrathin diaphragm can be realized; the performance is excellent, and the porosity and the air permeability are good. (national office) | 1. A method for preparing solid-state lithium battery separators, which is characterized by: <br> S1. Preparation of diaphragm slurry: <br> Polyvinylidene fluoride-hexafluoropropylene was dissolved in N-methylpyrrolidone, and then a pore-forming agent was added, stirred and dispersed to obtain a diaphragm slurry. <br> S2. Lamination thickness control: <br> the separator slurry obtained in S1 is evenly coated on the substrate to form a wet diaphragm, covering the polymer material plate on the wet diaphragm, and then covering the quartz glass cover plate on the polymer material plate, and after static pressing, the separator assembly body is obtained; <br> S3. Curing and molding: <br> the separator assembly obtained in S2 is cured, and after cooling, the glass cover plate and the polymer material plate are removed in turn, and the cured separator is peeled off from the substrate to obtain a formed separator; <br> S4. Post-processing: <br> The separator formed in S3 is immersed in ethanol for extraction, dried and reeled to obtain a solid-state lithium battery separator. <br>;2. The preparation method of the solid-state lithium battery separator according to claim 1, wherein the pore forming agent in S1 is silica, lithium titanium aluminum phosphate, lithium difluorosulfonimide lithium salt, lithium lanthanum zirconium oxygen or tantalum doped lithium lanthanum zirconium oxygen; The stirring conditions are: stirring for 30min~40min at a speed of 1500rpm~2000rpm; The mass ratio of the polyvinylidene fluoride-hexafluoropropylene and the porous forming agent is 4:3. <br>;3. The preparation method of the solid-state lithium battery separator according to claim 1, wherein the coating method in S2 is spin-coated, scraped or cast; the size of the substrate is 300mm×300mm; the thickness of the polymer material plate is selected according to the thickness of the separator of the solid-state lithium battery required in the end; The static pressing time is 60s. <br>;4. The preparation method of the solid-state lithium battery separator according to claim 1, wherein the substrate in S2 is a glass plate, a stainless steel plate, a silicon wafer plate or a silicon wafer plate; The polymer material plate is a polytetrafluoroethylene plate, a fluoroethylene propylene copolymer plate, a soluble polytetrafluoroethylene plate or an ethylene-tetrafluoroethylene copolymer plate. <br>;5. The preparation method of the solid-state lithium battery separator according to claim 1, wherein the curing conditions in S3 are: curing for 1 min ~ 5 min under the condition of temperature of 60 °C ~ 80 °C; The cooling to the temperature is 20°C~25°C. <br>;6. The preparation method of the solid-state lithium battery separator according to claim 1, wherein the extraction time in S4 is 10h~12h; The drying conditions are: drying at a temperature of 50°C~60°C for 10h~12h. <br>;7. The preparation method of a solid-state lithium battery separator according to claim 1, wherein the average thickness of the solid-state lithium battery separator in S4 is 19μm~30μm, the porosity is 40%~60%, and the air permeability is 200s/100cc~300s/100cc. <br>;8. An application of a solid-state lithium battery separator prepared by the preparation method of claims 1-7, wherein the solid-state lithium battery separator is used for the preparation of lithium batteries. <br> | http://worldwide.espacenet.com/searchResults?ST=singleline&locale=en_EP&submitted=true&DB=worldwide.espacenet.com&query=CN121584147A
CN121584149A | UNIV OF SCIENCE AND TECHNOLOGY OF CHINA [CN] | H01M50/403;H01M50/457;H01M50/489;H01M50/497;H01M10/0525;Y02E60/10 | H01M50/403;H01M10/0525;H01M50/457;H01M50/489;H01M50/497 | Electrical engineering/Electrical machinery, apparatus, energy | 2026-02-27 |  | Preparation method of high-heat-safety lithium battery diaphragm based on magnesium-based whiskers | The invention discloses a preparation method of a high-heat-safety lithium battery diaphragm based on magnesium-based whiskers, and belongs to the field of lithium battery diaphragms. The preparation method comprises the following steps: introducing magnesium-based crystal whiskers, especially self-made basic magnesium sulfate crystal whiskers, so as to obtain oily mixed slurry; and coating two sides of a polyolefin porous substrate with the oily mixed slurry to form an oily coating, and drying to obtain the lithium battery diaphragm. The process is simple, and the prepared composite diaphragm has excellent electrolyte wettability, high ionic conductivity, high lithium ion transference number and excellent thermal shrinkage resistance and flame retardance. (national office) | 1. A preparation method for high-thermal safety lithium battery separator based on magnesium-based whiskers, which is characterized by: <br> Add magnesium-based whiskers to the slurry of the binder polymer and mix evenly to obtain an oil-based mixed slurry; Apply the oily mixed slurry to both sides of the polyolefin porous substrate to form an oily coating, and the lithium battery separator can be obtained after drying. <br> The magnesium-based whiskers are basic magnesium sulfate whiskers, which are prepared by a method comprising the following steps: <br> Step 1: Dissolve magnesium sulfate heptahydrate and magnesium chloride hexahydrate in deionized water and configure it into a mixed salt solution; adding disodium ethylenediaminetetraacetate to the mixed salt solution, stirring until homogeneous and acting as solution A; <br> Step 2: Weigh NaOH and dissolve it in deionized water to prepare solution B; Under vigorous stirring, add drops of solution B to solution A, and stir continuously to form a homogeneous precursor slurry; the precursor slurry is transferred to a polytetrafluoroethylene-lined hydrothermal reactor for hydrothermal reaction; After the reaction is over, the reactor naturally cools to room temperature, and the product is repeatedly washed by extraction and deionized water until there is no SO <sup>4 2- </sup> and Cl <sup>- </sup> residue, and the filter cake is vacuum dried, that is, a basic magnesium sulfate whisker product with a high aspect ratio is obtained. <br>;2. The preparation method of claim 1, wherein: <br> In step 1, the molar ratio of magnesium sulfate heptahydrate to magnesium chloride hexahydrate is 7:3. <br>;3. The preparation method of claim 1, wherein: <br> In step 1, the concentration of magnesium ions in the mixed salt solution is 0.8-1 mol/L. <br>;4. The preparation method of claim 1, wherein: <br> In step 1, when disodium EDTA was added, the molar ratio of <sup>Mg2+ </sup> to disodium EDTA was controlled to 20:1. <br>;5. The preparation method of claim 1, wherein: <br> In step 2, when drops of solution B were added to solution A, the molar ratio of <sup>Mg2+ </sup> to OH <sup>- </sup> was controlled to be 1:1.2. <br>;6. The preparation method of claim 1, wherein: <br> In step 2, the reaction temperature of the hydrothermal reaction is 160 °C and the reaction time is 10 h. <br>;7. The preparation method of claim 1, wherein: <br> The binder polymer is a mixture of one or more of styrene-butadiene rubber, acrylic resin, polyvinyl alcohol, polyacrylonitrile, polyvinylidene fluoride, carboxymethyl cellulose, polyethylene oxide, and polytetrafluoroethylene. <br>;8. The preparation method of claim 1, wherein: <br> The mass-to-volume ratio of the magnesium-based whiskers, binder polymer and solvent is (150~250) mg: (20~40) mg : (1~1.5) mL. <br> | http://worldwide.espacenet.com/searchResults?ST=singleline&locale=en_EP&submitted=true&DB=worldwide.espacenet.com&query=CN121584149A
CN121584150A | ZHEJIANG LINGXIAO ENERGY TECH CO LTD [--];ZHEJIANG LEAPMOTOR TECH CO LTD [--] | H01M50/414;H01M50/403;H01M50/434;H01M10/0525;Y02E60/10 | H01M50/414;H01M10/0525;H01M50/403;H01M50/434 | Electrical engineering/Electrical machinery, apparatus, energy | 2026-02-27 |  | Solid electrolyte diaphragm, preparation method and lithium battery | The invention discloses a solid electrolyte diaphragm, a preparation method and a lithium battery. The solid electrolyte diaphragm comprises a base membrane and an electrolyte layer arranged on at least one side of the base membrane, and the electrolyte layer at least covers part of the surface of the base membrane; the electrolyte layer includes a polymer I. A polyacrylonitrile structure in the polymer I endows the electrolyte polymer I with a lithium ion conduction function, and the contact between an electrolyte diaphragm and an electrode is improved; the imide structure endows the electrolyte diaphragm with relatively high mechanical strength, enhances the stability of the polymer I at high temperature, and improves the thermal stability of the electrolyte diaphragm; the inorganic electrolyte group is grafted on the main chain of the polymer I, so that the polymer I forms a three-dimensional network, the ionic conductivity and the ionic mobility of the solid electrolyte diaphragm can be improved, the inorganic electrolyte group can be dispersed more uniformly in an electrolyte layer, and meanwhile, the thermal stability and the strength of the solid electrolyte diaphragm are improved. (national office) | 1. A solid electrolyte separator, wherein, comprising a base membrane and an electrolyte layer arranged on at least one side of the base membrane, and the electrolyte layer covers at least part of the surface of the base membrane; <br> The electrolyte layer comprises polymer I, and the structural formula of the polymer I is shown in Equation I: <br> <br> Equation I; <br> where R is the inorganic electrolyte group, m=5~50, n=5~50. <br>;2. The solid-state electrolyte separator according to claim 1, wherein the inorganic electrolyte group comprises at least one of lithium lanthanum titanium oxygen, lithium lanthanum zirconium oxygen, lithium lanthanum zirconium oxide and lithium aluminum titanium phosphate. <br>;3. The solid electrolyte separator according to claim 1, wherein the mass percentage of the inorganic electrolyte group in the polymer I is 1~10%. <br>;4. The solid electrolyte separator according to claim 1, wherein the porosity of the base membrane is 50~70%, and the average pore size of the base membrane is 0.05~0.5μm. <br>;5. The solid electrolyte separator according to claim 1, wherein the base membrane and the electrolyte layer satisfy: <br> 8μm≤H <sub>1 </sub> +H <sub>2 </sub> ≤35μm； <br> wherein, H <sub>1 </sub> is the thickness of the base membrane, and H <sub>2 </sub> is the thickness of the electrolyte layer. <br>;6. The solid electrolyte separator according to claim 5, wherein the thickness of the base membrane H <sub>1 </sub> satisfies: 5 μm≤ H <sub>1 </sub> ≤30 μm; and/or, <br> The thickness of the electrolyte layer H <sub>2 </sub> satisfies: 3 μm ≤ H <sub>2 </sub> ≤ 10 μm. <br>;7. The solid electrolyte separator according to claim 1, wherein the material of the base membrane is at least one of polyethylene, polypropylene, polyvinylidene fluoride and non-woven fabric. <br>;8. A method for preparing a solid electrolyte separator as described in any of claims 1~7, wherein comprising the following steps: <br> Maleic anhydride and acrylonitrile were added to the first organic solvent, mixed evenly, polymerization initiator was added, and the first reaction was carried out by heating to obtain polymer II. <br> The inorganic electrolyte is added to the second organic solvent, the pH is adjusted to alkaline, the temperature is raised, and the hydrolysate of the coupling agent is added for the second reaction to obtain the modified inorganic electrolyte. <br> The polymer II is mixed with the modified inorganic electrolyte, the third reaction is carried out, and the reaction is continued after adding acetic anhydride and pyridine to obtain polymer I; <br> the polymer I is coated on the surface of the base membrane to obtain the solid electrolyte separator; <br> wherein, the structural formula of the polymer II is shown in Equation II, <br> <br> Equation II; <br> where m=5~50, n=5~50. <br>;9. The preparation method of the solid electrolyte separator according to claim 8, wherein, <br> The mass ratio of the polymer II and the modified inorganic electrolyte is (90~99):(1~10); and/or, <br> the reaction temperature of the first reaction is 40~70°C, and the reaction time is 2~5h; and/or, <br> the reaction temperature of the second reaction is 70~100°C, the reaction time is 4~10h, and the starting pH value is 9~10; and/or, <br> the reaction temperature of the third reaction is 15~30°C, and the reaction time is 15~25h; and/or, <br> The reaction time of the reaction after adding acetic anhydride and pyridine is 10~20h. <br>;10. A lithium battery, wherein, comprises a solid-state electrolyte separator as described in any of claims 1~7, or, comprises a solid-state electrolyte separator prepared by a preparation method as described in any of claims 8~9; <br> The mechanical strength of the solid electrolyte separator of the lithium battery is 7~25Mpa. <br> | http://worldwide.espacenet.com/searchResults?ST=singleline&locale=en_EP&submitted=true&DB=worldwide.espacenet.com&query=CN121584150A
CN121584152A | FUJIAN INSTITUTE OF RES ON THE STRUCTURE OF MATTER CHINESE ACADEMY OF SCIENCES [--] | H01M50/449;H01M50/414;H01M50/403;H01M50/417;H01M10/052;H01M50/489;C09D133/02;Y02E60/10 | H01M50/449;C09D133/02;H01M10/052;H01M50/403;H01M50/414;H01M50/417;H01M50/489 | Chemistry/Basic materials chemistry ;Electrical engineering/Electrical machinery, apparatus, energy | 2026-02-27 |  | Coating diaphragm for lithium battery as well as preparation method and application of coating diaphragm | The invention discloses a coating diaphragm for a lithium battery as well as a preparation method and application of the coating diaphragm, and belongs to the technical field of lithium batteries. The coating diaphragm for the lithium battery comprises a diaphragm base material and a coating material arranged on the surface of the diaphragm base material, the coating material comprises a compound obtained by removing small molecules from a metal salt and caffeic acid through a copolycondensation reaction in a solvent I environment, and the preparation method of the coating material comprises the following steps: reacting caffeic acid powder with the metal salt to generate compound powder, dissolving the compound powder, coating the surface of the commercial polyolefin diaphragm with the compound powder, and drying. The coating diaphragm for the lithium battery can promote uniform distribution of current density, promote uniform deposition of lithium and inhibit dendritic crystal growth of a lithium negative electrode, and is expected to further improve the electrochemical performance of the lithium battery. (national office) | 1. A kind of lithium battery coating separator, wherein the lithium battery coating separator comprises a separator substrate and a coating material set with the surface of the separator substrate; <br> The coating material comprises a compound obtained by removing small molecules from metal salts and caffeic acid by co-condensation reaction in a solvent I environment. <br>;2. The coating separator for lithium batteries according to claim 1, wherein the small molecule is selected from at least one of hydrogen chloride, nitric acid, sulfuric acid, water, isopropyl alcohol, butanol, ethylene glycol, and ethanol; <br> Preferably, the metal is selected from at least one of zinc, copper, zirconium, titanium and cobalt. <br>;3. The preparation method of the coating separator for lithium batteries of claim 1 or 2, wherein the following steps are comprised: <br> S1. Dissolve the caffeic acid powder in organic solvent I to obtain the raw material solution, then add metal salts to the raw material solution, stir the reaction, and extract the filter to obtain the compound powder. <br> S2. Dissolving the compound powder in organic solvent II to obtain a coating solution, coating and drying the coating solution on the surface of the separator substrate to obtain the coating separator for lithium batteries. <br>;4. The preparation method of claim 3, wherein in step S1, the metal salt is added to the raw material solution, comprising: <br> Add organometallic salt liquid to the raw material solution; <br> and/or an organic solution of inorganic metal salts added to the feedstock solution. <br>;5. The preparation method of claim 4, wherein the organometallic salt is selected from at least one of the metal alcohol salts of zinc, copper, zirconium, titanium, and cobalt; <br> Preferably, the inorganic metal salt is selected from at least one of the inorganic salts soluble in the organic solvent I. <br>;6. The preparation method of claim 4, wherein the organometallic salt is selected from at least one of zirconium n-propanol, zirconium n-butanol, tetraisopropyl titanate, titanium isopropyl alcohol, and tetrabutyl titanate; <br> Preferably, inorganic metal salts are selected from at least one of zinc acetate, copper nitrate, copper sulfate, zirconium chloride, cobalt nitrate, and cobalt chloride. <br>;7. The preparation method of claim 3, wherein in step S1, in step S1, the solvent I is selected from at least one of methanol, ethanol, ether, benzene, and chloroform; <br> Preferably, in step S2, the solvent II is selected from at least one of methanol, ethanol, and methylene chloride. <br>;8. The preparation method of claim 3, wherein in step S1, the conditions of the stirring reaction comprise: the temperature is 15~30°C, and the stirring time is 30~90min. <br>;9. The preparation method according to claim 3, wherein in step S2, the material of the separator substrate is selected from polyethylene or polypropylene. <br>;10. The application of the coated separator for lithium batteries of claims 1 or 2 or the coating separator for lithium batteries obtained according to the preparation method of claims 3 to 8 in the preparation of lithium metal batteries. <br> | http://worldwide.espacenet.com/searchResults?ST=singleline&locale=en_EP&submitted=true&DB=worldwide.espacenet.com&query=CN121584152A
CN121584155A | HUIZHOU XURAN NEW ENERGY CO LTD [CN] | H01M50/451;H01M10/052;H01M10/4235;H01M50/403;H01M50/489;B82Y30/00;A62C3/16;Y02E60/10 | H01M50/451;A62C3/16;B82Y30/00;H01M10/052;H01M10/42;H01M50/403;H01M50/489 | Chemistry/Environmental technology;Chemistry/Micro-structural and nano-technology;Electrical engineering/Electrical machinery, apparatus, energy | 2026-02-27 |  | Novel composite diaphragm for lithium battery and preparation method of novel composite diaphragm | The invention relates to the field of lithium batteries, and particularly discloses a novel composite diaphragm for a lithium battery and a preparation method of the novel composite diaphragm. The novel composite membrane for the lithium battery comprises a PE base membrane and a functional membrane arranged on the PE base membrane, and the functional membrane is prepared from the following raw materials in percentage by weight: 20-25wt% of a composite flame-retardant material, 20-25wt% of an anti-oxidant, 5-10wt% of a solvent and the balance of a solvent. 7-8 wt% of an adhesive; 0.2 to 0.85 wt% of a thickening agent; 0.1 to 0.4 wt% of a wetting agent; 0.3 to 0.55 wt% of a dispersant; the balance is water; the composite flame-retardant material comprises an inorganic filler, a flame retardant and a nano-filler, the inorganic filler comprises boehmite and aluminum oxide, the flame retardant comprises melamine and derivatives thereof, and the nano-filler comprises nano-cellulose and nanowires. The product provided by the invention can effectively solve the problem of thermal runaway of the battery cell, and meets the requirements of the lithium battery on safety in application scenarios such as high energy density and fast charge. (national office) | 1. A new type of composite separator for lithium batteries, comprising a PE-based film and a functional film set on the PE-based film, wherein the raw materials used for the preparation of the functional film comprise the following components in terms of weight percentage: <br> composite flame retardant materials 20-25wt%; <br> Adhesive 7-8wt%; <br> thickener 0.2-0.85wt%; <br> Wetting agent: 0.1-0.4wt%; <br> Dispersant: 0.3-0.55wt%; <br> water margin; <br> The composite flame retardant material comprises an inorganic filler, flame retardant and nanofiller with a weight ratio of 6:(2-3):(1-2), an inorganic filler comprising boehmite and alumina, a flame retardant comprising melamine and its derivatives, and a nanofiller comprising nanocellulose and nanowire. <br>;2. The new type of composite separator for lithium batteries according to claim 1, wherein the flame retardant comprises melamine and melamine polyphosphate. <br>;3. The new type of composite separator for lithium batteries according to claim 2, wherein the weight ratio of melamine and melamine polyphosphate is 1:(1-2). <br>;4. The new composite separator for lithium batteries according to claim 1, wherein the adhesive is an acrylate adhesive, and the specific preparation method comprises the following steps: blending acrylamide, 1-vinylimidazole and tetrahydrofuran acrylate, and conducting a polymerization reaction under inert gas protection to obtain a binder. <br>;5. The new composite separator for lithium batteries according to claim 4, wherein the weight ratio of acrylamide, 1-vinylimidazole and tetrahydrofuran acrylate is (5.5-6.5) :(0.5-1.5):2. <br>;6. The new composite separator for lithium batteries according to claim 5, wherein the weight ratio of the acrylamide, 1-vinylimidazole and tetrahydrofuran acrylate is 6:1:2. <br>;7. The new composite separator for lithium batteries according to claim 1, wherein the nanocellulose has also been modified by a porous material, and the specific modification steps are: <br> chromium chloride and 2-aminoterephthalic acid were blended and acid was added to adjust the pores to obtain porous materials; The nanocellulose was treated with alkali, and then the alkali-treated nanocellulose was blended with the porous material according to a weight ratio of 110:(3-3.5), and the porous material was modified by stirring for 10-15h at a speed of 150-200rpm. <br>;8. The new composite separator for lithium batteries according to claim 7, wherein alkali-treated nanocellulose is blended with a porous material according to a weight ratio of 110:3.2. <br>;9. A method for preparing a new composite separator for lithium batteries of claims 1-8, wherein the following steps are included: <br> S1. Mix the dispersant with 40-50wt% water evenly to obtain A liquid; <br> S2. Mix the thickener with the remaining water evenly to obtain B solution; <br> S3. Then mix liquid A, liquid B and composite flame retardant materials, stir evenly, then add adhesive, stir evenly, and finally add wetting agent, stir evenly to obtain composite diaphragm coating solution; <br> S4. Apply the composite separator coating solution to the surface of the PE-based film and vacuum dry it to obtain a new composite separator for lithium batteries. <br>;10. The preparation method of the new composite separator for lithium batteries according to claim 9, wherein the vacuum drying temperature in the S4 is 105-110 °C. <br> | http://worldwide.espacenet.com/searchResults?ST=singleline&locale=en_EP&submitted=true&DB=worldwide.espacenet.com&query=CN121584155A
CN121584161A | PAMICA ELECTRIC TECH HUBEI CO LTD [--] | H01M50/59;H01M50/502;H01M10/058;H01M10/052;Y02E60/10 | H01M50/59;H01M10/052;H01M10/058;H01M50/502 | Electrical engineering/Electrical machinery, apparatus, energy | 2026-02-27 |  | Mica composite part for lithium battery cell current-conducting plate and preparation method of mica composite part | The invention is suitable for the technical field of lithium batteries, and provides a mica composite part for a lithium battery cell current-conducting plate and a preparation method of the mica composite part. The mica composite workpiece base layer is arranged on the assembly seat; the toughening filler layer, the compound organic silicon resin layer and the modified mica composition layer are stacked on the mica composite workpiece base layer; and the limiting plate is arranged on the assembly seat and is used for pressing, fixing and limiting the mica composite workpiece base layer, the toughening filler layer, the compound organic silicon resin layer and the modified mica composition layer. According to the mica composite part for the lithium battery cell current-conducting plate and the preparation method of the mica composite part, through cooperation of the locking assembly and the positioning rod, connection, fixation and unlocking of the assembling base and the limiting plate can be completed without a special tool, the problems of traditional bolt corrosion, glue violent stripping and buckle breakage are solved, and the service life of the mica composite part is prolonged. Meanwhile, the limiting ring and the cushion block ensure that the functional layer is pressed and fixed uniformly, assembly damage is reduced, and the reuse rate of workpieces is remarkably improved. (national office) | 1. A kind of mica composite parts for conductive plates of lithium battery cells, which are characterized by: <br> Assembly Seat(1); <br> mica composite base layer (2) set on the assembly base (1); <br> the toughening filler layer (3), the compound silicone resin layer (4) and the modified mica composition layer (5) are stacked on the base layer of mica composite parts (2); <br> The limit plate (6) is set on the assembly base (1) and used to compact the base layer (2), the toughening filler layer (3), the compound silicone resin layer (4) and the modified mica composition layer (5); <br> The positioning rod (7) is symmetrically fixed on the assembly base (1) and the top runs through the base layer (2), the toughening filler layer (3), the compound silicone resin layer (4) and the modified mica composition layer (5); <br> A locking assembly that is set between the assembly seat (1) and the limit plate (6) and is used to realize the detachable connection between the two. <br>;2. The mica composite preparation for the conductive board of the lithium battery cell of claim 1, wherein the locking component comprises: <br> the assembly groove (11) opened symmetrically on the assembly seat (1); <br> slide the slide (12) installed in the assembly slot (11); <br> Insert (13) fixed to the slider (12) and one end for snapping with the limit plate (6); <br> slide rod (14) which is sliding on the assembly seat (1) and the bottom end is fixed and connected with the slider (12); <br> the first spring (15) which is set on the slider (14) and the two ends are offset with the assembly seat (1) and the slider (12) respectively; <br> Mounting slots (16) symmetrically opened on the assembly base (1); <br> the unlocking lever (17) set in the mounting slot (16) and fixed connection with the slider (14); <br> Mounting cavity (18) opened on assembly base (1); <br> the unlocking block (19) set in the mounting cavity (18) and used to drive the unlocking lever (17) to drive the slide lever (14); <br> a tie rod (20) that slides on the unlocking block (19) and the top extends to the outside of the mounting cavity (18) and the bottom extends out of the mounting cavity (18); <br> A second spring (21) symmetrically set in the mounting cavity (18) with the tip in contact with the bottom of the unlocking block (19). <br>;3. The mica composite preparation for the conductive board of the lithium battery cell of claim 2, wherein the locking assembly also comprises: <br> a ring (22) fixed at the bottom end of the tie rod (20); <br> plug block (23) set at the bottom of the assembly base (1) and used to cover the ring (22); <br> magnet blocks (25) fixed to the plug block (23) and assembly base (1) and can be adsorbed by each other; <br> Pull tab (24) fixed to the plug block (23). <br>;4. The mica composite workpiece for the conductive plate of the lithium battery cell of claim 2, wherein a guide groove (41) is symmetrically provided on the unlocking block (19), and one end of the unlocking rod (17) is inserted into the guide groove (41); a chute (39) is provided symmetrically in the installation cavity (18), a slide plate (40) is installed in the chute (39), and one end of the skateboard (40) is fixedly connected with the unlocking block (19). <br>;5. The mica composite workpiece for the conductive board of the lithium battery cell of claim 1, wherein the bottom of the limit plate (6) is symmetrically fixed with a plug-in block (10), and the plug-in block (10) is provided with a limit groove suitable to the plug-in block (13); the limit plate (6) is symmetrically fixed with a button block (35); the stopping plate (6) is fixed with a spacer (37), the spacer (37) is provided with a card slot adapted to the top of the positioning rod (7), and the bottom of the spacer (37) is in contact with the compound silicone resin layer (4); The limit plate (6) is provided with a passage (38). <br>;6. The mica composite workpiece for the conductive plate of the lithium battery cell of claim 1, wherein the limiting ring (36) is fixed on the positioning rod (7); the assembly seat (1) is fixed with a bracket (8), and the bracket (8) is used to bear the base layer of mica composite parts (2); The assembly block (9) is symmetrically fixed on the assembly seat (1), and the assembly hole (34) is provided on the assembly block (9). <br>;7. The mica composite part for the conductive board of the lithium battery cell of claim 1, wherein the base layer of the mica composite part (2) is mixed and pressed with natural mica powder and glass fiber; The mica matrix in the modified mica composition layer (5) is muscovite powder, and muscovite powder is treated with high voltage electrostatics. <br>;8. The mica composite workpiece for conductive plate of lithium battery cell of claim 2, wherein the first spring (15) is made of stainless steel, and the surface of the slider (12) is coated with a polytetrafluoroethylene wear-resistant coating. <br>;9. The mica composite workpiece for the conductive board of the lithium battery cell of claim 5, wherein the gasket (37) is made of silicone, and a binder layer is provided between the base layer (2) and the toughening filler layer (3) of the mica composite component, and the adhesive layer adopts epoxy resin binder. <br>;10. A preparation method for mica composite components for conductive plates for lithium battery cells as described in any of claims 1-9, wherein the method comprises the following steps: <br> S1. Prepare raw materials and make the basic materials of the functional layer: <br> First of all, make the mica composite base layer (2): mix the natural mica powder and glass fiber together according to the required ratio, add an appropriate amount of solvent and stir into a paste, pour it into the mold, press it at a temperature of 150 °C and a pressure of 15MPa for 20 minutes, and disassemble the mold after cooling, and you can get the mica composite base layer (2); <br> Then process the raw materials of the modified mica composition layer (5): take an appropriate amount of muscovite powder, select the specific mesh according to actual needs, put it into the high-voltage electrostatic equipment, treat it with a voltage of 40kV for 15 minutes, and keep the processed muscovite powder for later use; <br> Then add binder: mix some epoxy resin binder, stir evenly and put it down, and then use it to glue the base layer (2) and the toughening filler layer (3); <br> Finally, prepare the slurry of other functional layers: make the slurry of the toughening filler layer (3), the compound silicone resin layer (4), and the modified mica composition layer (5) according to the formula, add toughening filler to the slurry of the toughening filler layer (3), the slurry of the compound silicone resin layer (4) is pure compound silicone resin, and the slurry of the modified mica composition layer (5) should be added to the previously treated muscovite powder and other required ingredients, and keep it for later use after it is done; <br> S2. Stack each function and fix it: <br> First, evenly apply the epoxy resin binder made in step 1 on the surface of the base layer (2), then evenly spread the slurry of the toughening filler layer (3) on the binder, put it in an environment of 100 °C for 40 minutes to pre-cure, and let it be preliminarily fixed; <br> After the pre-curing is completed, the slurry of the compound silicone resin layer (4) is evenly coated on the surface of the toughening filler layer (3), and then placed in an environment of 120°C for 50 minutes. <br> In the last step, the slurry of the modified mica composition layer (5) is laid on the surface of the compound silicone resin layer (4), and then cured by hot pressing at a temperature of 150 °C and a pressure of 12MPa for 80 minutes, so that the base layer (2), binder layer, toughening filler layer (3), compound silicone resin layer (4) and modified mica composition layer (5) are stacked into a complete functional layer; <br> S3. Handle the assembly base and the widgets on it: <br> First make the assembly seat (1): use the material of flame retardant ABS to process the shape of the assembly seat (1), and then process the position of the mounting bracket (8) and assembly block (9) on the assembly seat (1), as well as the structure used to open the assembly groove (11), the mounting cavity (18), and the mounting groove (16); <br> Then install the bracket (8) and the assembly block (9): fix the bracket (8) in the preset position of the assembly block (1), the bracket (8) is used to put the base layer (2), fix the assembly block (9) symmetrically on the assembly block (1), and drill an assembly hole (34) on the assembly block (9); <br> Finally, install the positioning rod (7): fix the positioning rod (7) symmetrically on the assembly seat (1), and fix a limit ring (36) at the preset position of the positioning rod (7); <br> S4. Assemble the locking components: <br> Install the slider (12) and the plug (13) first: fix the slider (13) on the slider (12), apply a layer of Teflon wear-resistant coating on the surface of the slider (12), dry and set aside; <br> Then install the slide bar (14) and the first spring (15): put the first spring (15) made of stainless steel on the slide bar (14), fix the bottom end of the slide bar (14) and the slider (12), and then slide the slider (12) into the assembly groove (11) of the assembly seat (1), and ensure that the two ends of the first spring (15) hold the assembly seat (1) and the slider (12) respectively; <br> Then install the unlocking lever (17): fix the unlocking lever (17) on the sliding rod (14), so that the unlocking lever (17) is exactly in the mounting groove (16) of the assembly base (1); <br> Then install the unlocking block (19) and the skateboard (40): fix one end of the skateboard (40) with the unlocking block (19), symmetrically process the guide groove (41) on the unlocking block (19), put the unlocking block (19) into the mounting cavity (18) of the assembly seat (1), let the skateboard (40) slide into the chute (39) of the mounting cavity (18), and at the same time insert one end of the unlocking lever (17) into the guide groove (41); <br> Then install the tie rod (20) and the second spring (21): slide the tie rod (20) on the unlocking block (19), let the top of the tie rod (20) protrude out of the mounting cavity (18) and the bottom end protrude out of the mounting cavity (18), and place the second spring (21) symmetrically in the mounting cavity (18) to ensure that the top of the second spring (21) touches the bottom of the unlocking block (19); <br> Finally, install the ring (22), plug block (23), pull ring (24) and magnet block (25): fix the ring (22) at the bottom end of the tie rod (20), fix the magnet block (25) at the corresponding positions of the plug block (23) and the assembly seat (1), fix the pull ring (24) on the plug block (23), and then place the plug block (23) at the bottom of the assembly seat (1), cover the ring (22), and rely on the magnet block (25) to adsorb and fix; <br> S5. Assemble the limit plate and complete the overall assembly: <br> Install the spacer (37) first: fix the silicone spacer (37) at the preset position of the limit plate (6), and ensure that the spacer (37) is machined with a card slot that matches the top of the positioning rod (7); <br> Then install the plug-in block (10) and the button block (35) and open the opening (38): fix the plug-in block (10) symmetrically at the bottom of the limit plate (6), process the stop-groove matching the plug-in block (13) on the plug-in block (10), fix the button block (35) symmetrically on the limiting plate (6), and open a through-hole (38) on the limiting plate (6); <br> Finally, complete the final assembly: put the stacked functional layer done in step (2) on the bracket (8) of the assembly base (1), cover the limiting plate (6) above the functional layer, let the top of the positioning rod (7) run through the base layer of mica composite parts (2), the toughening filler layer (3), the compound silicone resin layer (4), the modified mica composition layer (5) and embed it in the card slot of the spacer (37), and at the same time let the insertion block (13) of the locking assembly be inserted into the limit groove of the plug block (10), In this way, the assembly base (1) and the limit plate (6) are disassembled together, and the entire mica composite part is assembled. <br> | http://worldwide.espacenet.com/searchResults?ST=singleline&locale=en_EP&submitted=true&DB=worldwide.espacenet.com&query=CN121584161A
CN121584178A | NO 10 INST OF CETC [--] | H01P5/12;H01P3/06 | H01P5/12;H01P3/06 | Electrical engineering/Telecommunications | 2026-02-27 |  | Terahertz blade type two-dimensional T/R assembly | The embodiment of the invention provides a terahertz blade type two-dimensional T/R assembly, and relates to the field of terahertz phased arrays, and the assembly is realized by adopting the following technology: firstly, a multi-layer high-temperature ceramic technology is adopted to realize blade type packaging of a multi-channel T/R assembly, and a single-layer chip is subjected to spreading type packaging on a light and thin HTCC substrate, so that the Terahertz blade type two-dimensional T/R assembly is obtained; the thinning of the terahertz phased array 1 * n multi-channel T/R assembly is realized; secondly, through a bunching network based on a terahertz micro-coaxial process, half-wavelength arrangement in a transverse dimension of 1 * n multi-channel is realized; and finally, the one-dimensional T/R array is expanded into a two-dimensional array through blade type superposition in the thickness direction. According to the invention, a two-dimensional half-wavelength distributed terahertz T/R assembly can be realized, the large-angle scanning capability of a terahertz phased-array antenna can be supported, and the terahertz T/R assembly can be easily connected with an end-on-fire antenna to be expanded into a phased-array complete machine. Meanwhile, the design adopts a modular superposition scheme, is good in maintainability, extensible, replaceable and easy in mass production, and has very strong engineering adaptability. (national office) | 1. A terahertz blade type 2D T/R assembly with an operating frequency of 140GHz, which is characterized by: multi-layer stacked 1D 1×n T/R module; <br> The one-dimensional 1×n T/R component comprises n transceiver/receive channels, which realize the synthesis/power division function through a 1-division n network, and combine the received n signals or divide the transmitted signal into n channels, and a filter is provided at the common end; <br> Each transceiver/receiver channel includes: low-noise amplifier/power amplifier, phase shifter and attenuator; <br> the one-dimensional 1×n T/R assembly is packaged by HTCC/micro-coaxial hybrid process; <br> the one-dimensional 1×n T/R assembly adopts a micro-coaxial process to integrate a beam network and a filter; <br> The beam network is loaded on the front end of the one-dimensional 1×n T/R component, one end is connected to the one-dimensional 1×n T/R component, the other end is connected to an antenna array, and the arrangement spacing of one end of the connecting antenna is half a wavelength. <br>;2. The terahertz blade type two-dimensional T/R component of claim 1, wherein the one-dimensional 1×n T/R component comprises: <br> a multi-layer HTCC substrate, and a mounting cavity is provided on the HCTT substrate; <br> the low-noise amplifier/power amplifier, the phase shifter and the attenuator are arranged in the installation cavity; <br> the low-noise amplifier/power amplifier, the phase shifter and the attenuator are connected by quartz microstrip wire transition, and are interconnected by gold wire bonding; <br> The mounting cavity is provided with a metal cover plate and a metal frame for encapsulating all devices. <br>;3. The terahertz blade type two-dimensional T/R assembly according to claim 2, wherein an HTCC gold-plated compartment is used to realize the isolation between the transceiving/receiving channels, an internal gold-plated air waveguide is used to realize a synthesis/power division network of 1 division, and the transition between the air waveguide and the quartz microstrip line is in the form of a terahertz probe. <br>;4. The terahertz blade type two-dimensional T/R assembly according to claim 1×, wherein the T/R assembly of one dimension of each two layers is superimposed back to back into a set of arrays, and multiple sets of arrays are superimposed to form the two-dimensional T/R components. <br>;5. The terahertz blade type two-dimensional T/R assembly according to claim 4, wherein a metal heat dissipation layer is arranged between each group of arrays; <br> The material of the metal heat dissipation layer is Alsi, and adopts a convex structure to reduce thermal resistance, and is integrated with HTCC substrate. <br>;6. The terahertz blade type two-dimensional T/R assembly according to claim 4, wherein each array is provided with a DC interface of J63A, the intermediate frequency and intrinsic adopt the interface form of SSMP, and the RF interface selects the waveguide port of WR6. <br>;7. The terahertz blade type two-dimensional T/R assembly according to claim 4, wherein the thickness of the one-dimensional 1×n T/R component is half a wavelength. <br> | http://worldwide.espacenet.com/searchResults?ST=singleline&locale=en_EP&submitted=true&DB=worldwide.espacenet.com&query=CN121584178A
CN121579858A | ZHEJIANG UNIV OF TECHNOLOGY [CN] | G06F18/10;G06F18/213;G06N3/0455;G06N3/0464;G06N3/084 | G06F18/10;G06F18/213;G06N3/0455;G06N3/0464;G06N3/084 | Electrical engineering/Computer technology | 2026-02-27 |  | Lithium battery life prediction method based on Conformer-MoE model | The invention discloses a lithium battery life prediction method based on a Conformer-MoE model, belongs to the technical field of artificial intelligence and battery management, and aims to better capture local and global features of lithium battery data. The method comprises the steps of obtaining lithium battery capacity degradation sequence data and performing preprocessing to obtain processed capacity data; segmenting the time sequence into a plurality of input-output segments using a sliding window; inputting the processed data into a Conformer module, and extracting global and local features and a dependency relationship of the lithium battery capacity degradation sequence data by using a self-attention mechanism and convolution operation; the hybrid expert module dynamically selects the most relevant sub-expert processing characteristics through a gating network, integrates the outputs of a plurality of expert sub-networks, and generates a final capacity prediction value; and training by using a proper loss function, predicting the state of the lithium battery under the current input capacity data, and calculating the remaining service life of the lithium battery based on a predicted value. (national office) | 1. A lithium battery life prediction method based on the Conformer-MoE model, characterized by, including the following steps: <br> Step 1: Obtain the lithium battery capacity degradation sequence data and preprocess it to obtain the processed capacity data. <br> Step 2: Use the sliding window to split the time series into multiple input-output segments; <br> Step 3: Input the processed data into the Conformer module, and extract the global and local characteristics and dependencies of the lithium battery capacity degradation sequence data by using the self-attention mechanism and convolutional operation. <br> Step 4: The hybrid expert module dynamically selects the most relevant sub-expert processing features through the gating network, integrates the output of multiple expert sub-networks, and generates the final capacity prediction value. <br> Step 5: Use the appropriate loss function for training to predict the state of the lithium battery under the current input capacity data, and calculate the remaining service life of the lithium battery based on the predicted value. <br>;2. The lithium battery life prediction method based on the Conformer-MoE model according to claim 1, wherein in step 1, the capacity data is normalized by mapping to the (0,1] interval, and the normalized data is randomly deleted from the noise point in the sequence by using a random deactivation mask to reduce the noise effect. <br>;3. The lithium battery life prediction method based on the Conformer-MoE model according to claim 1, wherein in step 2, a sliding window of size m is used to capture the local patterns and dependencies in the time series, and the time series is divided into smaller segments, and the sliding window formula is as follows: <br> <br> where x <sub>t </sub> and y <sub>t </sub> represent the input and output of the network, respectively, t ∈ [1,2,...,n-m]. <br>;4. The lithium battery life prediction method based on the Conformer-MoE model according to claim 1, wherein the specific steps of step S3 are as follows: <br> Step 3-1: The processed lithium battery capacity degradation sequence data is passed through the multi-head self-attention module, and the attention weight is calculated by the linear changes of query, key and value by relative position coding, and then the multi-head mechanism is used to extract different features from multiple subspaces, so as to capture the long-term dependencies in different charge-discharge cycle modes. <br> MultiHead(Q,K,V)＝Concat[head <sub>1 </sub> ,...,head <sub>h </sub> ]W <sub>O </sub> ， <br> head <sub>i </sub> ＝Attention(QW <sub>i </sub> <sup>Q </sup> ,KW <sub>i </sub> <sup>K </sup> ,VW <sub>i </sub> <sup>V </sup> )， <br> Among them, Q, K, and W are query vectors, key vectors, and value vectors, respectively. <br> Step 3-2, feed the relationship obtained from the previous step into the convolution module, capture the local mode and short-term dependencies in the time series through one-dimensional convolution, slide the convolution operation on the time dimension, extract the features in the short time window, and use the activation function to enhance the nonlinearity and stability, so as to capture the detailed changes in the single charge and discharge cycle; <br> Step 3-3, the modules in the previous two steps are stacked alternately to form a ConformerBlock, and the data pays attention to the global and local features of the battery capacity degradation sequence data through multi-layer blocks to form a multi-scale feature representation. <br>;5. The lithium battery life prediction method based on the Conformer-MoE model according to claim 1, wherein the step S4 adopts a fully connected layer as an expert network, and a gating network composed of a fully connected layer and a softmax function dynamically selects the most relevant sub-experts according to the input characteristics, and assigns weights to each expert according to the input characteristics, activates only a part of the experts to participate in the calculation, and integrates its outputs accordingly, thereby generating more accurate and comprehensive prediction results, Get better characterization. The formula for calculating the expert network is as follows: <br> <br> where m represents the number of experts, G(x) is the gated network, and E(x) is the sub-expert network; <br> The expert network model uses a noisy top-K gating mechanism: <br> G(x)＝Softmax(KeepTopK(H(x),k))， <br> H(x) <sub>i </sub> ＝(x·W <sub>g </sub> ) <sub>i </sub> +StandardNormal()·softplus((x·W <sub>noise </sub> ) <sub>i </sub> )， <br> <br> Among them, H(x) is the weight assigned to each sub-expert network of sample x, k is the maximum number of weights to be set, W <sub>g </sub> and W <sub>noise </sub> are the trainable weight parameters, and StandardNormal() is the standard normal distribution. <br>;6. The lithium battery life prediction method based on the Conformer-MoE model according to claim 1, wherein in step S5, the mean square error is used as the loss function calculation, and the features extracted by the hybrid expert model are mapped to the average of the square difference between the predicted value and the true value of the capacity number to quantify the model error, and the calculation formula of the mean square error loss function is defined as follows: <br> <br> where m is the predicted number of samples, y <sub>t </sub> is the true value, is the predicted value obtained by the model, λ represents the regularization intensity, Ω (·) refers to regularization, θ is the weight parameter of the model; The loss function amplifies the penalty for large errors through the square term, and controls the complexity of the model through the regularization term, which effectively prevents the phenomenon of overfitting. <br> | http://worldwide.espacenet.com/searchResults?ST=singleline&locale=en_EP&submitted=true&DB=worldwide.espacenet.com&query=CN121579858A
CN121580544A | TAIHANG NAT LABORATORY [CN] | G06F30/17;G06F30/28;G06F2119/08;G06F2113/08;G06F2119/14;G06F2119/02;Y02T50/60 | G06F30/17;G06F30/28;G06F113/08;G06F119/02;G06F119/08;G06F119/14 | Electrical engineering/Computer technology | 2026-02-27 |  | Method and device for determining cold air point source of turbine blade of aero-engine, computer equipment and medium | The embodiment of the invention provides a method and device for determining a cold air point source of an aero-engine turbine blade, computer equipment and a medium, and relates to the technical field of turbine blade cooling design, the method comprises the following steps: setting attribute parameters of the turbine blade, and storing the attribute parameters to an input configuration file; geometric analysis is carried out on the blade shape format of the turbine blade, positioning dimensions of the turbine blade are divided into blade surface feature positions and blade upper and lower end area feature positions, and three-dimensional coordinates of a blade cold air point source are determined according to the positioning dimensions; setting a cold air injection angle corresponding to each blade cold air point source, and storing the cold air injection angle into an input configuration file; and respectively setting cold air injection flow and cold air injection temperature of each blade cold air point source, and respectively storing the cold air injection flow and the cold air injection temperature into the input configuration file. And accurate positioning, direction setting and automatic parameter loading of cold air point sources on the surface of the turbine blade and the wall surfaces of the upper and lower end areas are realized. (national office) | 1. A method for determining the point source of cold air in aero engine turbine blades, which is characterized by: <br> initialize the input configuration file, set the attribute parameters of the turbine blades, and save the attribute parameters to the input configuration file; <br> The leaf shape format of the turbine blade is geometrically analyzed, the positioning dimension of the turbine blade is divided into the characteristic position of the blade surface and the characteristic position of the upper and lower end areas of the blade, and the three-dimensional coordinates of the blade cold air point source are determined according to the positioning dimension based on the blade geometry file, wherein the blade cold air point source comprises the cold air point source on the blade surface and the cold air point source in the upper and lower end areas of the blade; <br> set the cold air injection angle corresponding to each blade cold air point source, and save the three-dimensional coordinates of the blade cold air point source and the cold air injection angle to the input configuration file, wherein the cold air injection angle comprises the circumferential angle <i>α β </i> radial angle; <br> set the cold air jet flow rate and cold air injection temperature of each blade cold air point source, and save the cold air injection flow rate and the cold air injection temperature to the input configuration file respectively. <br>;2. The method for determining the cold air point source of the aero engine turbine blade of claim 1, wherein the positioning dimension of the turbine blade is divided into the characteristic position of the blade surface and the characteristic position of the upper and lower end areas of the blade, and the three-dimensional coordinates of the cold air point source of the blade are determined according to the positioning dimension based on the blade geometry file, comprising: <br> Based on the blade geometric file, the geometric entity of the turbine blade is identified, wherein the geometric entity comprises a leading edge line, a trailing edge line, a suction surface, a pressure surface curved surface, a hub curved surface, a receiver curved surface, and a rim plate connected with the blade and the end wall; <br> Based on the cooling requirements of the turbine blades, the characteristic position of the blade is determined, wherein the characteristic position of the blade includes the characteristic position of the blade surface and the characteristic position of the upper and lower end areas of the blade; <br> mapping the blade surface feature position and the blade upper and lower end area feature positions to the geometric entity corresponding to the blade geometry file; <br> The parametric positioning logic is defined for the mapped blade surface feature position and the upper and lower end area feature positions of the blade, wherein the positioning logic of the blade surface feature position includes dimensionless arc length and spread direction distribution parameters, and the positioning logic of the blade upper and lower end area feature positions comprises the anchor coordinates and phase angle range of the end area; <br> The three-dimensional coordinates of a plinter of cold air point sources on the surface of the blades are calculated by means of the dimensionless arc length and the spread distribution parameters; <br> The three-dimensional coordinates of the cold air point source in the upper and lower end areas of the blade are calculated by the anchor point coordinates of the end area and the phase angle range. <br>;3. The method for determining the cold air point source of the aero engine turbine blade of claim 2, wherein determining the characteristic position of the blade based on the cooling requirements of the turbine blade, comprising: <br> determining the typical area of the surface heat load of the turbine blade, wherein the typical area of the heat load includes the leading edge area, the pressure side blade basin area and the tail edge area; <br> Based on the typical area of the heat load, the surface of the turbine blade is divided into a plurality of blade surface characteristic positions, wherein the blade surface feature position comprises the suction side front edge, the pressure side front edge, the pressure side blade basin and the tail edge; <br> The upper and lower end areas of the blades are divided into a plurality of blade upper and lower end area characteristic positions based on the cooling area of the end area and the heat transfer area of the blade top gap, wherein the characteristic positions of the upper and lower end areas of the blades comprise the hub blade inter-edge plate, the receiver blade inter-edge plate, the hub blade front edge plate, the receiver blade rear edge plate, the receiver blade trailing edge plate, the receiver blade trailing edge plate, the receiver blade trailing edge plate and the moving vane top area. <br>;4. The method for determining the cold air point source of the turbine blade of the aero engine of claim 1, wherein setting the cold air injection angle corresponding to the cold air point source of each blade, comprising: <br> If the cold air point source of the blade is the cold air point source on the surface of the blade, the radial angle <i>β </i> and the circumferential angle <i>set are α </i> as the cold air injection angle; <br> If the cold air point source of the blade is the cold air point source in the upper and lower end areas of the blade, the radial angle of the cold air injection angle is corrected according to the position of the end area in the upper <i>β and lower end areas of </i> the blade, and the radial angle <i>β </i> and the set circumferential angle <i>α </i> as the cold air injection angle, wherein the end area position comprises the upper end of the blade and the lower end of the blade. <br>;5. The method for determining the cold air point source of the turbine blade of claim 4, wherein the radial angle of the cold air injection angle is corrected according to the position of the end area where the cold air point source <i>is located in the upper β and lower end areas of the blade, comprising: </i> <br> if the cold air point source in the upper and lower end areas of the blade is at the lower end <i>of the blade, the </i> radial angle β is set to positive; <br> If the cold air point source in the upper and lower end areas of the blade is at the upper end of the blade, the radial angle <i>β </i> is set to negative. <br>;6. The method for determining the cold air point source of the aero engine turbine blade of claim 1, wherein the attribute parameters comprise: <br> Number of blade rows, blade type, blade data units, and number of blade channels. <br>;7. The method for determining the point source of cold air for aero engine turbine blades as described in any one of claims 1 to 6, wherein it also comprises: <br> Adaptive adjustment of the cold air injection flow rate and the cold air injection angle based on the working state of the engine, comprising: <br> a variety of engine working states and engine working conditions parameter sets corresponding to each engine working state are defined in the input configuration file, wherein the engine working state comprises the take-off state, cruising state and maneuvering state; <br> According to the engine working condition parameter set corresponding to the current engine working state and the current engine working state, the blade thermal boundary condition parameter set and the mainstream flow field information under the current engine working state are determined from the preset association database, wherein the blade thermal boundary condition parameter set includes the heat load reference distribution of the characteristic position of the blade surface and the characteristic position of the upper and lower end areas of the blade; <br> Comparing the blade thermal boundary condition parameter set of the current engine working state with the blade thermal boundary condition parameter set of the preset reference state, the relative change of the cooling demand of the blade surface characteristic position and the characteristic position of the upper and lower end areas of the blade is calculated, and the cold air injection flow rate of each blade cold air point source in the input configuration file is adjusted according to the relative change; <br> Based on the mainstream flow field information under the current engine working state, the circumferential angle <i>α </i> and radial angle <i>β </i> of the cold air injection angle of the cold air point source on the blade surface are modified; <br> Update the adjusted cold air jet flow rate and the corrected cold air injection angle to the input profile. <br>;8. A device for determining the point source of cold air in the turbine blades of an aero engine, which is characterized by: <br> turbine blade parameter setting module, for initializing the input configuration file, setting the attribute parameters of the turbine blade, and saving the attribute parameters to the input configuration file; <br> The geometric position setting module of the cold air point source is used for geometric analysis of the blade format of the turbine blade, the positioning dimension of the turbine blade is divided into the characteristic position of the blade surface and the characteristic position of the upper and lower end areas of the blade, and the three-dimensional coordinates of the cold air point source of the blade are determined according to the positioning dimension based on the blade geometry file; <br> the injection direction setting module, for setting the cold air injection angle corresponding to each blade cold air point source, and saving the three-dimensional coordinates of the blade cold air point source and the cold air injection angle to the input configuration file, wherein the cold air injection angle includes a circumferential angle <i>α </i> and <i>radial angle β </i> ; <br> The cold air injection parameter setting module is used for setting the cold air injection flow rate and the cold air injection temperature of the cold air point source of each blade, and the cold air injection flow rate and the cold air injection temperature are saved in the input configuration file respectively. <br>;9. A computer device, including a memory, a processor, and a computer program stored on the memory and can run on the processor, wherein the processor implements the computer program when the processor implements the method for determining the point source of the cold air of the aero engine turbine blade of claims 1 to 7. <br>;10. A computer-readable storage medium, wherein the computer-readable storage medium stores a computer program that executes the method for determining the point source of the cold air of an aero engine turbine blade in any of the claims 1 to 7. <br> | http://worldwide.espacenet.com/searchResults?ST=singleline&locale=en_EP&submitted=true&DB=worldwide.espacenet.com&query=CN121580544A
CN121580584A | NANJING VACUUM PUMP FACTORY CO LTD [--] | G06F30/20 | G06F30/20 | Electrical engineering/Computer technology | 2026-02-27 |  | Blade profile adaptive optimization method based on digital twinning | The invention discloses a blade profile adaptive optimization method based on digital twinning, relates to the technical field of model optimization, and aims at accurately identifying whether disturbance has a trend structure change characteristic or not by constructing a disturbance vector trajectory and combining a disturbance direction sequence to extract an evolution consistency index, and judging whether the disturbance is a common historical fluctuation mode or not. Therefore, whether the virtual model needs to be updated or not is dynamically determined, and the defect that updating is triggered by mistake due to short-time fluctuation in a traditional method is avoided. Compared with a judgment mode based on an error amplitude value or a fixed threshold value, dynamic analysis is conducted from the evolution structure of disturbance, higher physical reasonability and system stability are achieved, especially when local intense disturbance is processed, geometric jump of the model can be restrained, and continuity and credibility of simulation output of the virtual blade are remarkably improved. (national office) | 1. An adaptive optimization method for blade profile based on digital twin, which is characterized by the following steps: <br> In the preset time window, the disturbance difference between the solid leaf sensing data and the virtual model prediction data at multiple consecutive moments is obtained, and the perturbation vector trajectory sequence is constructed. <br> Based on the perturbation vector trajectory sequence, the unit change direction between adjacent perturbation vectors is calculated to form a disturbance direction sequence, and the disturbance evolution consistency index is calculated according to the disturbance direction sequence. <br> According to the perturbation evolution consistency index and the perturbation vector trajectory sequence, whether the current disturbance is a new perturbation trend is judged, and whether the model is allowed to be updated. <br> If the model update is allowed, the virtual pattern correction value is calculated according to the perturbation vector trajectory to complete the stable update of the virtual blade model. <br>;2. The blade profile adaptive optimization method based on digital twin according to claim 1, wherein the steps for constructing a perturbation vector trajectory sequence are as follows: <br> Within the set time window, the physical sensing data of multiple monitoring points on the target blade are collected at fixed intervals, including strain data, temperature data and surface displacement data. <br> Based on the input conditions synchronized with the physical sensor data, the virtual blade model is called to generate the predicted state value of each monitoring point to obtain the virtual prediction data at the corresponding time. <br> The disturbance difference of each monitoring point at each moment is calculated as the vector difference between the physical data and the virtual prediction data to form a temporal disturbance vector. <br> The perturbation vectors of each continuous time in the time window are arranged in chronological order to construct a perturbation vector trajectory sequence. <br>;3. The blade profile adaptive optimization method based on digital twin according to claim 1, wherein based on the perturbation vector trajectory sequence, the unit change direction between adjacent perturbation vectors is calculated, and the steps for forming a disturbance direction sequence are as follows: <br> In the constructed perturbation vector trajectory series, the perturbation vectors of two adjacent time points are extracted sequentially, and the difference vectors are calculated to represent the change of perturbations. <br> The vector normalization of each difference vector is carried out to obtain the corresponding unit change direction vector. <br> All unit change direction vectors are arranged in chronological order to form a perturbation direction sequence. <br>;4. The blade profile adaptive optimization method based on digital twin according to claim 1, wherein the steps for calculating the disturbance evolution consistency index according to the disturbance direction sequence are as follows: <br> In the disturbance direction sequence, each adjacent pair of unit change direction vectors is extracted in turn, the corresponding direction difference vector is constructed, and the second-order disturbance difference value of each position in the direction difference vector sequence is further calculated to obtain the directional acceleration vector sequence. <br> The directional acceleration vector sequence is arranged in chronological order, the perturbation bending trajectory tensor is constructed, and the cross-product norm between the two adjacent directional acceleration vectors is calculated in turn, and all the cross-product norms are added without power to obtain the total bending amplitude value. <br> The covariance matrix of the perturbation direction series is calculated, and the eigenvalues are decomposed, and the ratio of the maximum eigenvalues and the sum of all eigenvalues is obtained as the index of direction concentration. <br> The ratio relationship between the total bending amplitude and the directional concentration index is formed to obtain the disturbance complexity index. <br> The nonlinear exponential compression function is applied to the perturbation complexity index, and the perturbation evolution consistency index is output. <br>;5. The blade profile adaptive optimization method based on digital twin according to claim 1, wherein the steps for determining whether the current disturbance is a new perturbation trend according to the perturbation evolution consistency index and the perturbation vector trajectory sequence, and whether the model update is allowed, are as follows: <br> If the disturbance evolution consistency index is less than the preset perturbation evolution consistency index threshold, it means that the current disturbance is a short-term oscillation and the model does not need to be updated. <br> If the perturbation evolution consistency index is not less than the preset perturbation evolution consistency index threshold, it means that the current disturbance is a new perturbation trend. <br> When the current perturbation is a new perturbation trend, the current perturbation vector trajectory is matched with the typical perturbation template in the preset historical perturbation template library by similarity. <br> If the similarity of the matching results is less than the preset threshold, the current disturbance is judged to be a new perturbation trend, and the model can be updated. <br>;6. The blade profile adaptive optimization method based on digital twin according to claim 1, wherein if the model update is allowed, the virtual pattern line correction value is calculated according to the perturbation vector trajectory, and the steps to complete the stable update of the virtual blade model are as follows: <br> In the perturbation vector trajectory, the amplitude of the perturbation vector at each time point is extracted, and the ratio between the maximum disturbance amplitude and the average perturbation amplitude in the current trajectory is calculated to obtain the disturbance offset ratio. <br> The update amplitude factor is calculated according to the perturbation offset ratio, <br> The profile correction amount output by the preset inversion module is multiplied by the update amplitude factor to obtain the final virtual pattern correction value, and the correction value is used to update the geometry of the current virtual blade model. <br>;7. The blade profile adaptive optimization method based on digital twin according to claim 6, wherein the calculation formulas of the disturbance offset ratio, update amplitude factor and virtual profile correction value are respectively as follows: , , , , where the disturbance offset ratio is the maximum disturbance amplitude in the disturbance trajectory; is the average disturbance amplitude in the disturbance trajectory; is the compression coefficient preset by the system for updating the amplitude factor ; The original pattern correction value output by the inversion module is the profile correction value that is ultimately used to update the virtual model. <br> | http://worldwide.espacenet.com/searchResults?ST=singleline&locale=en_EP&submitted=true&DB=worldwide.espacenet.com&query=CN121580584A
CN121580692A | AECC HUNAN AVIATION POWERPLANT RES INSTITUTE [--] | G06F30/22;G06F30/28;G06T17/20;G06F2111/10;G06F2119/14;G06F2119/02 | G06F30/22;G06F30/28;G06F111/10;G06F119/02;G06F119/14;G06T17/20 | Electrical engineering/Computer technology | 2026-02-27 |  | Turbine blade tip clearance passive matching method based on engine requirements | The invention discloses a turbine blade tip clearance passive matching method based on engine requirements, and belongs to the technical field of aero-engines, and the turbine blade tip clearance passive matching method comprises the steps that the minimum allowable working clearance is determined; determining a typical tip clearance analysis load spectrum; performing thermal analysis and deformation analysis on the rotor and the stator; according to the deformation results of the rotor and the stator, a blade tip gap change rule is analyzed, and a blade tip gap change rule is obtained; according to different engine requirements, blade tip clearance matching is optimized according to the material, the structure and the cooling form of the cartridge receiver; determining an initial cold-state gap according to the narrow-point gap and the minimum allowable working gap; and carrying out iterative calculation, and determining a final blade tip clearance matching scheme. Turbine rotor deformation and turbine stator deformation can be matched so as to ensure that the turbine blade tip clearance is as small as possible in the focused operation state, that is, the turbine blade tip clearance is reduced as far as possible, the turbine efficiency is improved, and the oil consumption rate is reduced on the premise of ensuring the safety of an engine. (national office) | 1. A passive matching method for turbine tip clearance based on engine requirements, which is characterized by the following steps: <br> S100: Determine the minimum allowable working clearance according to engine design requirements; <br> S200: Determine the typical blade tip clearance analysis load spectrum according to the engine usage scenario; <br> S300: Thermal analysis and deformation analysis of rotor and stator are carried out through three-dimensional simulation, and the radial deformation response curve of turbine rotor and radial deformation response curve of the stator under the typical working load spectrum of the engine are obtained. <br> S400: According to the deformation results of the rotor and stator The change law of the blade tip gap is analyzed, and the leaf tip gap change law is obtained. <br> S500: According to different engine needs, the blade tip clearance matching is optimized for the receiver material, structure and cooling form; <br> S600: On the basis of the radial deformation response curve of the turbine rotor, the minimum allowable working gap is added to obtain the anti-scratch receiver deformation curve, and the actual deformation curve of the receiver is obtained by calculation, and the intersection point of the actual deformation curve of the receiver and the anti-scratch receiver deformation curve is the narrow point gap, and the initial cold clearance is determined according to the narrow point gap and the minimum allowable working gap. <br> S700: Iterate on steps S500 and S600 until the blade tip clearance meets the engine design requirements and determine the final blade tip clearance matching scheme. <br>;2. The passive matching method for turbine blade tip clearance based on engine requirements according to claim 1, wherein step S100 specifically comprises: determining the corresponding minimum allowable blade tip clearance based on the steady-state operating working state of the engine, so that the turbine blade tip running clearance is not less than the minimum allowable blade tip clearance. <br>;3. The passive matching method for the gap between the tip of the turbine blade based on the engine requirements of claim 2, wherein the influence of at least one of the following factors on the deformation of the rotor and the stator is considered when determining the minimum allowable working clearance: the deflection caused by gravity and the gyro moment of the maneuvering flight; ovality caused by installation load; machining error and eccentricity; Bearing radial clearance; rotor imbalance in normal state; deformation caused by engine surge; asymmetric heat and pressure distortion; vortex of the rotor when the thermal engine is restarted; Blade twisting and rotor creep elongation. <br>;4. The passive matching method for turbine tip clearance based on engine requirements according to claim 1, wherein in step S200, the typical blade tip clearance analysis load spectrum comprises the process of ground slowness, take-off, climbing, cruising, descending and then accelerating. <br>;5. The passive matching method for the gap between the tip of the turbine blade based on the requirements of claim 1, wherein step S300 specifically comprises: conducting thermal analysis and deformation analysis of the rotor by the three-dimensional finite element method, obtaining the temperature field change of the rotor, and combining the conditions of engine speed change, analyzing the structural deformation of the rotor, and obtaining the radial deformation result at the tip of the rotor leaf; The temperature field change of the stator is obtained by the three-dimensional finite element method, and the structural deformation analysis of the stator is carried out in combination with the condition of the static pressure load, and the radial deformation result at the outer ring of the stator is obtained. <br>;6. The passive matching method for turbine blade tip clearance based on engine requirements according to claim 5, wherein, in step S400, according to the radial deformation result at the tip of the rotor blade and the radial deformation result at the outer ring of the stator element, the leaf tip clearance is calculated by <i>the following formula δ </i> <i>hot </i> </sub> : <br> ； <br> where is the initial cold state gap, the radial deformation at the outer ring of the stator and the radial deformation at the tip of the rotor leaf. <br>;7. The passive matching method of turbine tip clearance based on engine requirements according to claim 1, wherein in step S500, the part of the actual blade tip clearance greater than the minimum allowable working clearance is set as excess clearance, and the blade tip clearance matching optimization is carried out according to the use and demand of the engine, and for the engine that pursues fuel consumption rate, the blade tip clearance in the cruising stage is matched first, and the excess clearance of the entire flight cycle is taken into account; For engines that pursue maximum power, priority is given to matching the blade tip clearance in the maximum power state. <br>;8. The passive matching method for turbine tip clearance based on engine requirements according to claim 7, wherein in step S500, after completing the blade tip clearance matching optimization, the comprehensive excess clearance is used to measure the clearance matching, the comprehensive excess clearance is the integral of the excess gap in time, and the comprehensive excess clearance is weighted and summed for the comprehensive excess clearance at each stage of the engine, and then the comprehensive excess clearance optimization effect is calculated, and the comprehensive excess clearance optimization effect η obtained: <br> ； <br> ； <br> where is the comprehensive excess clearance before optimization at each stage, the comprehensive excess clearance after optimization at each stage, and the weighting coefficient of the comprehensive excess clearance at each stage, and the subscript i represents the different working states of the engine. <br>;9. A passive matching method for turbine tip clearance based on engine requirements described according to claim 1, wherein in step S500, after determining the weighting coefficient of the comprehensive excess clearance at each stage, the gap matching of the rotating stator is carried out by changing the receiver material, structure and cooling form, the receiver structure is determined in the early stage of design, and then the appropriate receiver material and cooling temperature and cooling form are selected to change the response curve of the receiver deformation to achieve the corresponding blade tip gap matching purpose, By comparing the optimization parameters of the comprehensive excess gap of different schemes, the optimization effect of the comprehensive excess gap is finally determined. <br>;10. The passive matching method of turbine tip clearance based on engine requirements according to claim 1, wherein in step S600, the narrow point clearance is greater than the minimum allowable working clearance in any state of the engine. <br> | http://worldwide.espacenet.com/searchResults?ST=singleline&locale=en_EP&submitted=true&DB=worldwide.espacenet.com&query=CN121580692A
CN121580702A | AECC SHENYANG LIMING AERO ENGINE CO LTD [--] | G06F30/23;G06F30/17;G06F2119/14 | G06F30/23;G06F30/17;G06F119/14 | Electrical engineering/Computer technology | 2026-02-27 |  | Split blade diffusion welding tool design method based on multi-material analog simulation | The invention provides a split blade diffusion welding tool design method based on multi-material analog simulation, and relates to the technical field of diffusion bonding. The method comprises the following steps: firstly, acquiring thermophysical and mechanical properties of a blade material (TC4) and a tool material (graphite IG56), constructing a constitutive model, and meanwhile, testing the properties and establishing a database; and then an initial tool is designed according to the blade structure, a temperature field and a stress field in the welding process are simulated through multi-material coupling simulation, and the tool structure is optimized to guarantee pressure uniformity. And finally, finishing shaping through experimental verification. According to the method, the tool design is driven through the simulation process, the split blade welding quality is improved, the research and development period is shortened, the cost is reduced, and the method is suitable for diffusion welding tool design of multi-material combined components. (national office) | 1. A design method for folio blade diffusion welding tooling based on multi-material simulation, which is characterized by the following steps: <br> Step 1: Collect multi-material parameters; Specifically, the thermal expansion coefficient, thermal radiation coefficient, absorption rate, thermal conductivity, mass density, specific heat capacity, Young's modulus, and Poisson's ratio of the blade material titanium alloy TC4 and the tooling material graphite IG56 were collected. <br> Step 2: For titanium alloy TC4, under the condition of strain rates of <sup>1s-1 </sup> , 0.1s-1, 0.01s-1 and 0.001s-1 in different temperature ranges, isothermal compression tests are carried out to obtain the real stress-strain curve, and then the relationship between strain-stress-strain rate-temperature is derived, so as to construct a hyperbolic sinusoidal constitutive model. <br> For graphite IG56, the thermal conductivity, thermal expansion coefficient, Young's modulus and Poisson's ratio of graphite IG56 were determined respectively, and a material property database was established, and the material property parameters were dynamically correlated with the hyperbolic sinusoidal constitutive model through the material property database, so as to construct a multi-material finite element analysis model, that is, a coupling simulation model of tooling-blade blank. <br> Step 3: Design the initial tooling according to the folio blade structure, design the graphite tooling size and assembly method, and determine the contact conditions and pressurization path. <br> Step 4: Based on the tooling-blade blank coupling simulation model, introduce multi-material parameters to simulate the temperature field and stress field of the welding process, and optimize the tooling structure until the pressure uniformity error of the welding interface is ≤5%; <br> Step 5: Make a tooling prototype and conduct a physical welding test, compare the time stress distribution before and after the physical welding test and tooling optimization, as well as the deformation to complete the finalization. <br>;2. The design method of folio blade diffusion welding tooling based on multi-material simulation according to claim 1, wherein the coupling simulation model comprises the interaction of two materials, titanium alloy TC4 and graphite IG56, including temperature field, stress field and post-welding deformation, the simulated temperature range is room temperature to welding temperature, and the pressure range is 2MPa-30MPa. <br>;3. The design method of folio blade diffusion welding tooling based on multi-material simulation according to claim 2, wherein the interaction between the two materials of the titanium alloy TC4 and graphite IG56 is input into the software through simulation and the entire process of the welding process is input into the software, including heating, insulation and pressurization, and cooling. <br>;4. The design method of folio blade diffusion welding tooling based on multi-material simulation according to claim 1, wherein the initial tooling is designed according to the structural size and welding surface morphology of the folio blade, the initial tooling structure comprising a positioning component, a pressurized assembly and an insulation assembly is designed, and the contact mode, pressurization path and temperature field distribution target of the tooling and the blade are determined. <br>;5. The design method of folio blade diffusion welding tooling based on multi-material simulation according to claim 1, wherein the optimization of the tooling structure in step 4 specifically includes adjusting the size and assembly method of graphite tooling. <br>;6. The design method of folio blade diffusion welding tooling based on multi-material simulation according to claim 1, wherein the step 5 makes a prototype according to the optimized tooling structure and conducts a physical welding test. <br>;7. The design method of folio blade diffusion welding tooling based on multi-material simulation according to claim 6, wherein the physical welding test specifically collects the amount of blade deformation, interface welding rate and joint strength after welding, compares the time stress distribution before and after the physical welding test and tooling optimization, and the deformation situation, modifies the parameters of the coupling simulation model, and finally completes the tooling finalization design. <br> | http://worldwide.espacenet.com/searchResults?ST=singleline&locale=en_EP&submitted=true&DB=worldwide.espacenet.com&query=CN121580702A
CN121569676A | JILIN FORESTRY SCIENCE RES INSTITUTE JILIN FORESTRY BIOLOGICAL CONTROL CENTER STATION [--] | A01G3/08 | A01G3/08 | Mechanical engineering/Other special machines | 2026-02-27 |  | Folding type forest diseased branch cleaning shear blade device | The invention relates to the technical field of forest diseased branch cleaning, in particular to a folding forest diseased branch cleaning shear blade device which comprises a lifting seat, a contraction and expansion mechanism is arranged on the top of the lifting seat, and shear blade mechanisms are arranged on the left side and the right side of the top of the contraction and expansion mechanism. Automatic and efficient cleaning of diseased branches at different heights and different positions in a forest is achieved, through ingenious design of a motor and a transmission structure, the overall height of the device can be flexibly adjusted so as to accurately meet the treatment requirements of the diseased branches at various heights, and by means of cooperative operation of an electric push rod, a series of connecting rods, rotating blocks and other components, the work efficiency is improved. Branches on the two sides of a diseased branch can be easily pulled to the shear blade assembly, preparation is made for subsequent shearing, a transmission system formed by a second electric push rod, a two-way rack rod, a gear and the like ensures the stability of the diseased branch during shearing, shaking or deviation and vertical movement of a shear blade knife are effectively avoided, and the shearing action of the diseased branch is smoothly completed. (national office) | 1. A folding forest branch cleaning shearing device, including a lifting seat (1), wherein: the top of the lifting seat (1) is provided with a retraction and expansion mechanism (2), and the left and right sides of the top of the retraction and expansion mechanism (2) are provided with a shearing blade mechanism (3); <br> The lifting seat (1) comprises a bottom plate (11), the middle of the rear side of the base plate (11) is fixedly connected with a bottom block (13), the left and right sides of the rear side of the base plate (11) are fixedly connected with a side connecting plate (14), the rear side of the inside of the two side connecting plates (14) is fixedly connected with an inverted L-shaped vertical plate (15), the four sides of the top of the base plate (11) are fixedly connected with a columnar vertical rod (12), and the middle of the front side of the base plate (11) is fixedly connected with a motor (16); <br> the retraction and expansion mechanism (2) comprises a lifting table (21), and the top of the lifting table (21) is fixedly connected with a retraction and expansion assembly (22); <br> The two shearing blade mechanisms (3) both comprise a shear blade assembly connected to a vertical plate (31), the outer middle part of the two shear blade assemblies connecting the vertical plate (31) is fixedly connected with a side support vertical rod (32), the front and rear sides of the top of the two shear blade assemblies connecting the vertical plate (31) are fixedly connected with a columnar fixed vertical rod (33), and the middle part of the outer wall of the two groups of the columnar fixed vertical rod (33) is fixedly connected with the bottom plate of the shearing blade assembly (34). The top middle of the bottom plate of the two shear blade assembly (34) is fixedly connected with a C-type connecting plate (39), and the top of the two C-type connecting plates (39) is fixedly connected with a shear blade assembly (310). <br>;2. The folding forest branch cleaning shearing device according to claim 1, wherein: the output end of the motor (16) is fixedly connected with a transmission disc (17), the outer wall of the transmission disc (17) is sleeved with a track (18), the top of the bottom block (13) is rotated and connected with a screw rod (110), the top end of the screw rod (110) is rotated and connected to the top of the front side of the inverted L-shaped vertical plate (15), and the rear side of the inner wall of the track (18) is sleeved with a second transmission disc (19), The inner wall of the second transmission disc (19) is fixedly connected to the bottom of the outer wall of the screw rod (110). <br>;3. The folding forest branch cleaning and shearing device according to claim 1, wherein: the lifting table (21) comprises an H-shaped plate (211), the middle of the left and right sides of the H-shaped plate (211) is fixedly connected with a U-shaped guide plate (212), the left and right sides of the front and rear sides of the H-shaped plate (211) are fixedly connected with a slider (213), and the middle of the rear side of the H-shaped plate (211) is fixedly connected with a transmission block (214), The outer wall of the four sliders (213) is sliding and connected to the outer wall of four columnar vertical rods (12), the inner wall threads of the transmission block (214) are connected to the outer wall of the screw rod (110), the middle inner wall of the H-shaped plate (211) is sliding connected with a lifting rod (215), the top of the lifting rod (215) is fixedly connected with an elliptical chute block (216), and the bottom of the lifting rod (215) is fixedly connected with a lifting plate (217), The middle of the left and right sides of the lifting plate (217) is provided with guide grooves (218). <br>;4. The folding forest branch cleaning and cutting cutting device according to claim 1, wherein: the retraction and expansion assembly (22) comprises a connecting rod (221), the front and rear sides of the left and right sides of the connecting rod (221) are fixedly connected with L-shaped support plates (222), and the top of the front and rear two sets of L-shaped support plates (222) is fixed and connected with side vertical plates (223) away from the articulation rod (221); The bottom of the two front and rear sets of the L-shaped support plate (222) are fixedly connected to the top four sides of the H-shaped plate (211), the front and rear sides of the top of the articulating rod (221) are fixedly connected with a vertical rod (227), the bottom middle of the articulating rod (221) is fixedly connected with a second motor (225), the output end of the second motor (225) is fixedly connected with a rotating block (226), and the top of the two vertical rods (227) is fixedly connected with a top articulating plate (228), The inner walls of the front and rear sides of the top connection plate (228) are fixedly connected with columnar crossbars (224), the left and right ends of the two columnar crossbars (224) are fixedly connected to the inner side of the front and rear two sets of side vertical plates (223), and the left bottom of the rotating block (226) rotates and is connected to the inner wall of the elliptical chute block (216). <br>;5. The folding forest branch cleaning shearing device according to claim 4, wherein: the middle of the bottom of the top connecting plate (228) is rotated and connected with a diamond-shaped rotating block (229), the left and right sides of the bottom of the diamond-shaped rotating block (229) are rotated and connected with a rotating rod (2210), and the top of the two rotating rods (2210) is rotated and connected with a rotating rod connecting block (2211) on the side away from the diamond-shaped rotating block (229), The middle inner wall of the vertical rod (227) on the rear side is fixedly connected with an electric actuator rod (2212), the left and right sides of the outer wall of the two columnar crossbars (224) are sliding and connected with a retracting and expanding side rod (2213), the outer side of the two retracting and expanding side rods (2213) are fixedly connected with L-shaped branch tie rods (2214), and the bottom of the two retracting and expanding side rods (2213) are rotated and connected to the top of the two rotating rod connecting blocks (2211), The left end of the electric actuator (2212) is fixedly connected to the right side of the rear rotating rod connecting block (2211). <br>;6. The folding forest branch cleaning shearing device according to claim 1, wherein: the inner bottom of the two side support vertical rods (32) is fixedly connected to the outer middle of the two retracting and expanding side rods (2213), the inner middle of the two shear blade assembly base plates (34) are fixedly connected with the scissor knife guide plate (35), and the inner sides of the two scissor knife guide plates (35) are sliding and connected with the scissor blade knife (36), The bottom of the two shear blades (36) is fixedly connected with a shear tie rod (37), the bottom of the outer wall of the two shear blade tie rods (37) are sliding and connected to the inner wall of the U-shaped guide plate (212), the bottom of the two shear blade tie rods (37) are fixedly connected with a lifting block (38), and the outer walls of the two lifting blocks (38) are sliding connected to the inner wall of the two guide grooves (218) opened by the lifting plate (217). <br>;7. The folding forest branch cleaning shearing device according to claim 1, wherein: two shear blade assemblies (310) comprise a concave side plate (3101), the front bottom of the two concave side plates (3101) are fixedly connected with a guide block (3102), and the front and rear sides of the inner two concave side plates (3101) are fixedly connected with hinged side plates (3106), The top and bottom of the inner wall of the hinged side plate (3106) on the left and right are rotated and connected with a columnar rotating rod (3105), and the front ends of the left and right two groups of the columnar rotating rod (3105) are fixed and connected with gears (3107). <br>;8. The folding forest branch cleaning shearing device according to claim 7, wherein: the outer walls of the two sets of columnar rotating rods (3105) are fixedly connected with rotating discs (3108) on both sides of the inner side of the two sets of hinged side plates (3106), and the two sets of rotating discs (3108) on the left and the outer sides of the two sets of rotating discs (3108) on the right are fixedly connected with tie rods (3109), The two sets of tie rods (3109) on the left and the two sets of tie rods (3109) on the right are rotated and connected with a retraction and expansion rod (3104) on the side of the outer wall away from the rotating disc (3108), and the two sets of expansion rods (3104) on the left and the middle part of the two sets of expansion rods (3104) on the right are provided with a retraction and expansion rod articulation groove (3110). The outer wall of the side of the tie rod (3109) away from the rotating disc (3108) of the plurality of sets is rotated and connected to the inner wall of the hinge groove (3110) of the retraction and expansion rod opened by the plurality of retraction and expansion rods (3104), and the top two sets of the retraction and expansion rod (3104) and the bottom two sets of the retraction and expansion rod (3104) are all rotated and connected with a retraction and expansion plate (3117). the two sets of the retraction and expansion plates (3117) on the left and the two sets of expansion plates on the right are slidingly connected with an L-shaped guide plate (3111), the top and bottom of the two sets of L-shaped side guide plates (3111) on the left and right are fixedly connected with an inverted L-shaped articulating block (3112), and the upper two sets of the inverted L-shaped articulating block (3112) and the bottom two sets of inverted L-shaped hinge blocks (3112) are rotated and connected with a Z-shaped splint (3119); The inner side of the Z-shaped splint (3119) of the plurality is fixedly connected with a spring (3120). <br>;9. The folding forest branch cleaning shearing device according to claim 8, wherein: the outer side of the L-shaped guide plate (3111) on the left and right is fixedly connected with the shear blade assembly supporting side rod (3113), and the bottom of the left and right sets of the shear blade assembly supporting side rod (3113) is fixedly connected to the front and rear sides of the inside of the two C-shaped connecting plates (39); The inner sides of the top two sets of retraction and expansion plates (3117) and the bottom two sets of retraction and expansion plates (3117) are fixedly connected with U-shaped anti-plates (3118), and the outer walls of the left and right two sets of U-shaped anti-sliding plates (3118) are adhered to the inner sides of the top two sets and the bottom two sets of Z-shaped splints (3119), and the top two U-shaped anti-plates (3118) and the bottom two U-shaped anti-plates (3118) are designed from large to small. <br>;10. The folding forest branch cleaning shearing device according to claim 9, wherein: the outer middle part of the two shear blade assemblies supporting the side rod (3113) on the front side is fixedly connected with a second electric actuator (3114), the outer end of the two second electric actuators (3114) is fixedly connected with a two-way rack and pinion push block (3115), and the rear side of the two two-way rack and pinion push blocks (3115) is fixedly connected with a two-way rack and pinion bar (3116), The outer walls of the two two-way rack and pinion rods (3116) are sliding and connected to the inner wall of the two guide blocks (3102), and the top and bottom of the two two-way rack and pinion rods (3116) are meshed with the inner sides of the two sets of gears (3107) on the left and right. <br> | http://worldwide.espacenet.com/searchResults?ST=singleline&locale=en_EP&submitted=true&DB=worldwide.espacenet.com&query=CN121569676A
CN121570288A | HENAN ANIMAL HUSBANDRY TECH EXTENSION STATION [--];NINGLING YUDONG ANIMAL HUSBANDRY DEV CO LTD [--] | A61D7/00 | A61D7/00 | Instruments/Medical technology | 2026-02-27 |  | Animal cervix uteri slow-release drug delivery device | The invention relates to an animal cervix uteri slow-release drug delivery device which comprises a drug bin and a supporting part, the drug bin is of a columnar structure, the supporting part is arranged on the rear portion of the drug bin, the supporting part is of a support type structure on the whole, a traction part is further arranged on the supporting part, and the traction part drags folding of the supporting part. The supporting part is arranged on the medicine bin, and the medicine bin is limited in the vagina of the animal through the supporting part, so that the medicine bin corresponds to the cervix orifice, and long-term stable sustained-release administration operation is achieved. (national office) | 1. An animal cervical sustained-release drug dispenser, wherein: it comprises a drug compartment and a support portion, the drug compartment is a columnar structure, the support portion is arranged at the rear of the drug compartment, the support portion as a whole is a scaffolding structure, and the support portion is also provided with a traction portion, and the traction portion is provided with a traction portion for the convergence of the support portion. <br>;2. The animal cervical sustained-release drug dispenser according to claim 1, wherein: the end of the drug chamber is provided with a cone-shaped bulge, the center of the drug chamber is provided with a hollow cavity, the front end of the drug chamber is provided with a penetrating front release hole, the drug chamber on both sides of the bottom of the cavity is also provided with left and right penetrating rear release holes, and the front release hole and the back release hole are respectively provided with cotton thread guide twisting; The drug chamber is made of silicone material as a whole, with a column-like groove provided at the bottom of the drug chamber, and the end of the support part is provided with a column-shaped connector corresponding to the groove, and the support part is inserted into the groove of the drug chamber through the connector to realize the connection between the two; The connector is also provided with a plurality of anti-stripping rings, and the anti-stripping is a recessed groove-like structure. <br>;3. The animal cervical sustained-release drug dispenser according to claim 2, wherein: the support part also includes outriggers, which are arranged in the lower part of the connecting head, the outriggers are provided with a plinter evenly distributed under the connecting head, and the outriggers extend outward in a scattering manner below the connecting head, and the outriggers are made of elastic materials, including but not limited to fine steel wires; The outside of the legs is wrapped in silicone sleeves; The traction part comprises a pull line corresponding to the outrigger, and the pull line pulls the outrigger so that its end is closer to the center to realize the retraction operation of the outrigger. <br>;4. The animal cervical sustained-release drug dispenser according to claim 3, wherein: the pull line is provided with a plurality corresponding to the outrigger, the pull line is connected to the tail of the outrigger, and the free end of the pull wire converges at the center of the outrigger to form a pull wire extending outward; The traction part also includes a movably arranged ejector rod, the ejector rod is a tubular structure, the end of the ejector rod is provided with a notched groove corresponding to the tie wire, and when the end of the ejector rod is movingly supported to the bottom of the connecting head, the notched groove corresponds to the range where the outrigger is located. <br>;5. The animal cervical sustained-release dispenser according to claim 3, wherein: the traction part comprises a ring-shaped bracket, the bracket is arranged in the center of the tail of the end of the outrigger, the bracket and the connecting head are concentric structures, one end of the cable is connected to the outrigger, and the other end is connected to the bracket; The traction part also includes a traction rod set up in a movable setting, and the traction rod supports or pulls the bracket to achieve the driving of the pull line, and then drives the end of the outrigger closer to the center. <br>;6. The animal cervical sustained-release drug dispenser according to claim 5, wherein: the traction rod comprises an inner rod and an outer rod, the outer rod is a hollow tubular structure, the inner rod is inserted in the outer rod, and the inner rod corresponds to the diameter of the center hole on the bracket, and the outer rod is supported on the end face of the bracket; the end of the inner rod is provided with a hook, and the bottom center of the connecting head is provided with a hook corresponding to the hook; The inner rod on the traction rod is connected to the hook on the connector through the hook after passing through the bracket, and the outer rod is pushed in the direction of the connecting head to support the bracket inward, driving the tail of the cable and outrigger to move closer to the center. <br>;7. The animal cervical sustained-release drug dispenser according to claim 5, wherein: the traction rod comprises an inner rod and an outer rod, the outer rod is a hollow tubular structure, the inner rod is inserted inside the outer rod, and the front end of the inner rod is provided with a section of the same diameter as the outer diameter of the outer rod, the inner rod slides in the outer rod, and when the same diameter segment is fitted to the end of the outer rod, the same diameter segment and the outer rod form a complete columnar structure, and the two are synchronously inserted into the central hole on the bracket; The outer rod is provided with a limiting tooth for limiting the bracket, the inner rod and the outer rod are jointly inserted into the center hole on the bracket, the same diameter segment of the end of the inner rod is supported to the bottom of the connecting head, the corresponding limiting tooth on the outer rod limits the inside of the bracket, and the sliding of the outer rod to the outside drives the bracket and the cable to the outside to stretch to the outside to realize the closeness of the outrigger to the center. <br>;8. The animal cervical sustained-release drug dispenser according to claim 7, wherein: the outer edge of the outer rod is provided with a ring of step grooves, and a ring of ring-shaped slots is provided on the corresponding same diameter segment, and when the end of the outer rod is docked with the same diameter segment, the step groove is inserted into the slot, the limit teeth on the outer rod correspond to the step groove part, and when the step groove is inserted into the slot, the limiting tooth is retracted into the slot under the limit of the outer wall of the slot; The end of the outer rod is provided with a notched part in the form of a strip consistent with its own direction, the step groove occupies a part of the notched part, a reed is provided in the notched part, the end of the reed is provided with the limiting tooth, the limiting tooth is wedge-shaped as a whole, and the reed and the corresponding limiting tooth correspond to the overall outer edge of the outer rod, and there is space for the limiting tooth to move inward between the bottom of the reed and the inner wall of the outer rod. <br> | http://worldwide.espacenet.com/searchResults?ST=singleline&locale=en_EP&submitted=true&DB=worldwide.espacenet.com&query=CN121570288A
CN121570424A | CHENGDU MEDICAL COLLEGE [CN] | A61K47/55;A61K47/64;A61K9/146;A61K45/06;A61K31/436;A61K49/0056;A61K49/0093;A61P9/10;B82Y5/00;B82Y20/00;B82Y40/00 | A61K9/14;A61K31/436;A61K45/06;A61K47/55;A61K47/64;A61K49/00;A61P9/10;B82Y5/00;B82Y20/00;B82Y40/00 | Chemistry/Micro-structural and nano-technology;Chemistry/Pharmaceuticals | 2026-02-27 |  | Micromolecule self-assembly targeting nanoparticle drug delivery system and preparation method and application thereof | The invention discloses a micromolecule self-assembly targeting nanoparticle drug delivery system as well as a preparation method and application thereof, and belongs to the technical field of drugs. The preparation method comprises the following steps: mixing amphiphilic cyanine micromolecules, a drug and target head molecules in a liquid phase environment, and forming nanoparticles through self-assembly. The invention also discloses the micromolecular self-assembly targeting nanoparticle drug-loading system prepared by the method, and application of the micromolecular self-assembly targeting nanoparticle drug-loading system in preparation of a targeting drug delivery system for preventing or/and treating atherosclerotic cardiovascular diseases or inflammation-related diseases. A hydrophobic drug and amphiphilic cyanine micromolecules are self-assembled through intermolecular Van der Waals force to form nanoparticles, and the hydrophobic drug is delivered to inflammatory macrophages at an atherosclerosis focus site by using high affinity of a specific ligand and a target cell surface receptor. The method disclosed by the invention is simple in process, the nano preparation is high in drug loading capacity, relatively small and uniform in particle size and good in stability, and the toxicity of the drug is obviously reduced. (national office) | 1. A method for the preparation of a small molecule self-assembly targeted nanoparticle drug delivery system, which is characterized by the following steps: mixing amphiphilic anthocyanid small molecules, drugs and target molecules in a liquid phase environment to form nanoparticles through self-assembly. <br>;2. The preparation method of claim 1, wherein the amphiphilic flower cyanine small molecule is at least one of IR783, IR806, IR820, or ICG. <br>;3. The preparation method of claim 1, wherein the drug is an mTOR pathway inhibitor, an agonist of AMPK, a TRAF6 inhibitor, a JAK inhibitor, and at least one of Sting inhibitors; <br> Preferably, mTOR pathway inhibition includes at least one of rapamycin and everolimus; <br> Preferably, AMPK agonists include metformin; <br> Preferably, CD40-TRAF6 inhibitors include at least one of SMI6877002 and C25-140; <br> Preferably, JAK inhibitors include at least one of Decernotinib and Ruxolitinib; <br> Preferably, Sting inhibitors include at least one of C-176 and SN011. <br>;4. The preparation method of claim 1, wherein the target molecule is a small ligand molecule used to target macrophages; <br> Preferably, the target molecule comprises at least one of the apoA-I recombinant proteins, apoA-I functionally mimicking peptides, and collagen-targeting peptides; Preferably, the apoA-I functionally mimic peptide is at least one of 37pA, 4F, and 18F, and the collagen-targeted peptide is KC11. <br>;5. The preparation method according to any one of claims 1~4, wherein the self-assembly is realized by solvent method, ultrasonic emulsification method or film hydration method; <br> Preferably, the mass ratio of drugs, amphiphilic small molecules and target molecules was 0.5~2.0:0.6~2.4:0.5~2.0, and 0.7~1.0:1.2:1.0 was preferred. <br>;6. The preparation method of claim 5, wherein when the solvent method is adopted, the self-assembly step comprises: adding an organic phase droplet containing a drug to an aqueous phase containing amphiphilic anthocyanine small molecules, and then adding a target molecule and continuously stirring to complete the self-assembly; <br> Preferably, after adding the target molecule, stir continuously at a rate of 900-1200 rpm/min at room temperature for 1-2 hours to complete self-assembly. <br> Preferably, the self-assembled mixture is centrifuged, precipitated, washed, and resuspended with deionized water to obtain a small molecule self-assembled targeted nanoparticle drug delivery system. <br>;7. The preparation method of claim 5, wherein an organic phase droplet containing a drug is added to an aqueous phase containing amphiphilic anthroquinine small molecules, and then a target molecule is added, and the self-assembly is completed by dispersing by high-energy ultrasound or emulsification disperser; <br> Preferably, use high-energy ultrasonic or emulsifying disperser to disperse for 5~20 minutes to complete self-assembly. <br> Preferably, the self-assembled mixture is centrifuged, precipitated, washed, and resuspended with deionized water to obtain a small molecule self-assembled targeted nanoparticle drug delivery system. <br>;8. The preparation method of claim 5, wherein when the film hydration method is adopted, the self-assembly step comprises: the drug is co-dissolved with amphiphilic anthocyanine small molecules in a solvent, and then rotated to evaporate to form a thin film, and then a buffer containing the target molecule is added for hydration to complete the self-assembly; <br> preferably, the solvent is anhydrous ethanol; <br> Preferably, steam for 10~60 minutes under heating conditions; Preferably, spin steaming at 30~45°C and 100~300 rpm/min; <br> preferably, the buffer is PBS buffer with a pH value of 7.4; <br> Preferably, hydrate at 35~39°C and 100~300 rpm/min for 30~120 minutes to complete self-assembly; Preferably, hydrate at 37°C and 200 rpm/min for 60 minutes to complete self-assembly; <br> Preferably, the hydrolyzed solution was fixed and filtered through a 0.22 μm membrane. <br>;9. A small molecule self-assembled targeted nanoparticle drug delivery system, wherein it is prepared by the method of any of claims 1-8. <br>;10. The application of the small molecule self-assembled targeted nanoparticle drug delivery system according to claim 9, wherein the application is in the preparation of a targeted drug delivery system for the prevention or / and treatment of atherosclerotic cardiovascular disease; Preferably, the atherosclerotic cardiovascular diseases include atherosclerosis, myocardial infarction, stroke, aortic dissection, hyperlipidemia; <br> or in the preparation of targeted drug delivery systems for the prevention or / and treatment of inflammation-related diseases. <br> | http://worldwide.espacenet.com/searchResults?ST=singleline&locale=en_EP&submitted=true&DB=worldwide.espacenet.com&query=CN121570424A
CN121570433A | FUDAN UNIV [CN] | A61K9/5169;A61K9/5192;A61K31/198;A61K31/223;A61P1/18;A61P35/00;C08G69/40;C08G69/48 | A61K9/51;A61K31/198;A61K31/223;A61K47/42;A61P1/18;A61P35/00;C08G69/40;C08G69/48 | Chemistry/Macromolecular chemistry, polymers;Chemistry/Pharmaceuticals | 2026-02-27 |  | Glutamine metabolism regulation nano drug delivery system for enhancing targeting and penetration of pancreatic cancer as well as preparation method and application of glutamine metabolism regulation nano drug delivery system | The invention belongs to the technical field of medicines, and particularly relates to a glutamine metabolism regulation nano drug delivery system for enhancing pancreatic cancer targeting and penetration as well as a preparation method and application of the glutamine metabolism regulation nano drug delivery system. The metabolism regulation medicine is a glutamine transporter and a metabolic enzyme inhibitor; the nano drug delivery system is formed by self-assembly of a multifunctional block polymer and a drug; the polymer has collagen targeting peptide CBP modification, and can target high-abundance collagenous fibers to realize tumor enrichment; the MMP-7 response peptide can respond to high-concentration MMP-7 and trigger size reduction and deep penetration of the drug delivery system; the responsive drug release element can trigger drug release in a tumor intracellular reduction environment. The constructed nano drug delivery system is high in compatibility and suitable for selective delivery of various metabolic regulation drugs; pancreatic cancer drug accumulation and deep penetration can be remarkably enhanced, non-target tissue leakage is reduced, and accurate drug delivery and metabolism regulation strategy synergism and toxicity reduction are achieved. (national office) | 1. A nanodrug delivery system for enhancing the targeting and penetration of pancreatic cancer glutamine metabolism, wherein it is composed of polymer-encapsulated glutamine metabolism regulators, and the polymer is a multifunctional block polymer formed by PEG and a controlled-release element-modified polyamino acid by connecting a responsive linker and modifying the tumor-targeting element; The nanodrug delivery system assembly and glutamine metabolism regulate drug loading processes through hydrophobic interactions and π-π accumulation. Preferably, the controlled-release element of the polymer is nitroimidazole; The responsive linker was MMP-7 responsive peptide. The tumor-targeting element is the collagen-targeting peptide CBP; The glutamine metabolism regulation drugs are GLS inhibitor NDY-J and SLC1A5 inhibitor V-9302. <br>;2. The preparation method of the enhanced glutamine metabolism regulatory nanodrug delivery system for pancreatic cancer targeting and penetrating according to claim 1, wherein, comprises the following steps: <br> （1）a. After reacting ethyl 5-oxopirrolidine-2-carboxylate with lithium bistrimethylsilamino at -78 degrees Celsius, the intermediate product NDY-I was separated and purified by silica gel columns. b. After the intermediate product reacted with trimethylsilica-based diazomethane and n-butyllithium at -116 degrees Celsius, the glutaminase inhibitor prodrug NDY-J was obtained after separation and purification by silica gel column. <br> (2) After reacting N(ε)-benzyloxycarbonyl-L-lysine with triphosgene at 50 degrees Celsius, the polymeric monomer Lys(Z)-NCA was obtained after precipitation by precipitant. Preferably, the molar ratio of N(ε)-benzoxycarbonyl-L-lysine to triphosgene is 1: (0.3~0.5); the reaction solvent is anhydrous tetrahydrofuran; the reaction time at 50 degrees Celsius is 3 hours; The precipitant is n-hexane pre-cooled to -20 degrees Celsius; <br> (3) 1-methyl-2-nitroimidazole-5-methanol, p-nitrophenylchlorocarbamate, triethylamine and 4-(dimethamino)pyridine were reacted at room temperature and then separated and purified by a silica gel column to obtain activated nitroimidazole PNP-NI. Preferably, the molar ratio of 1-methyl-2-nitroimidazole-5-carbinol, p-nitrophenyl chlorocarbae and triethylamine was 1: (1.5~2.0) : (1.5~2.0), and 4-(dimethamino)pyridine was 1~5 mg. the reaction solvent is anhydrous tetrahydrofuran; The addition of p-nitrophenyl chloroformate should be added slowly, and the dripping process should be maintained for 60 minutes. The reaction time at room temperature is 16 hours; The eluent separated by the column chromatography is petroleum ether: ethyl acetate 4:1, v: v; <br> (4) In the presence of a catalyst, the polyethylene glycol N 3-PEG-NHS with a molecular weight of 5 kDa and the MMP-7 responsive peptide protected by difluorovinyl were reacted with azide and N-hydroxysuccinimide, and PEG-peptide PEG-pep was obtained by dialysis and lyophilization to obtain PEG-peptide PEG-pep, which was conjugated to MMP-7 responsive peptide. <br> (5) PEG-pep-pLys(Z) was obtained by dialysis and lyophilization of PEG-pep-pLys(Z) obtained by polymerization of PEG-pep obtained in step (4) and Lys(Z)-NCA obtained in step (2) at 50 degrees Celsius. <br> (6) PEG-pep-pLys obtained in step (5) was dehydrated from benzyloxycarbonyl protection to obtain PEG-pep-pLys. <br> (7) After reacting the PEG-pep-pLys obtained in step (6) with the PNP-NI obtained in step (3) in the presence of a catalyst, PEG-pep-pLys (NI), a multifunctional block polymer without the function of targeting pancreatic cancer tissue, was obtained by dialysis and lyophilization, i.e., PPLN. <br> (8) After clicking the PPLN obtained in step (7) with the collagen-targeting peptide CBP (sequence: LRELHLNNNC-Pra) terminated in step (7) at room temperature, the multifunctional block polymer Tar-PEG-pep-pLys (NI) with the function of targeting pancreatic cancer tissue was obtained by dialysis and lyophilization. <br> (9) The multifunctional block polymers PPLN and T-PPLN synthesized in steps (8) and 9 were dissolved in N,N-dimethylformamide at different concentrations, respectively. The prodrug NDY-J and the glutamine transporter SLC1A5 inhibitor V-9302 synthesized in step (1) were dissolved in DMF at different concentrations, respectively. Mix the above four solutions thoroughly according to the required ratio; <br> (10) The solution containing polymers and drugs was dropped into the aqueous phase system under stirring, and after full stirring, J&amp;V@T-PPLNNPs were obtained by dialysis, centrifugation or filter membrane filtration to obtain the nanodrug delivery system J&amp;-PPLNNPs that enhance the targeting and penetration of glutamine metabolism in pancreatic cancer. <br>;3. The preparation method of the enhanced glutamine metabolism regulation nanodrug delivery system for pancreatic cancer targeting and penetration according to claim 1, wherein: the molar ratio of 5-oxopirrolidine-2-carboxylic acid ethyl ester, bistrimethylsilamino lithium and fluorocarbonyl chloride in step (1) A is 1:1:5; The reaction solvent is anhydrous tetrahydrofuran; The eluent separated by the column chromatography is petroleum ether: ethyl acetate 3:1, v : v; The molar ratio of trimethylsilica-based diazomethane, n-butyllithium and NDY-I in b was 1:(1~1.2):(0.2~0.5); the reaction solvent is anhydrous tetrahydrofuran; The eluent separated by the column chromatographically is chloroform: acetone 1:40, v: v. <br>;4. The preparation method of the enhanced glutamine metabolism regulation nanodrug delivery system for pancreatic cancer targeting and penetration according to claim 1, wherein: the molar ratio of PEG to MMP-7 response peptide in step (4) is 1:1.2; the catalysts are triethylamine and N,N-diisopropylethylamine; the reaction solvent is anhydrous dimethyl sulfoxide; The reaction time at room temperature is 16 hours; the concentration of hydrazine hydrate for the deprotection is 2%, and the deprotection time is 2 hours; Dialysis bags with a molecular weight of 3.5 kDa were selected for the dialysis process. The dialysis time in deionized water was 24 h. <br>;5. The preparation method of the enhanced glutamine metabolism regulation nanodrug delivery system for pancreatic cancer targeting and penetration according to claim 1, wherein: the molar ratio of PEG-pep to Lys(Z)-NCA in step (5) is 1: (25~35); the reaction solvent is anhydrous dimethyl sulfoxide; The reaction time at 50 degrees Celsius is 72 hours; Dialysis bags with a molecular weight of 10 kDa were selected for the dialysis process. The dialysis time in deionized water was 24 h. <br>;6. The preparation method of the enhanced glutamine metabolism regulation nanodrug delivery system for pancreatic cancer targeting and penetration according to claim 1, wherein: the deprotection reagent in step (6) is trifluoroacetic acid containing 5% hydrogen bromide; the unprotected reaction time is 2~4 hours; A dialysis bag with a molecular weight of 7 kDa was selected for the dialysis process. The dialysis time in deionized water was 24 h. <br>;7. The preparation method of the nanodrug delivery system for enhancing the targeting and penetration of glutamine metabolism in pancreatic cancer according to claim 1, wherein: the molar ratio of PEG-pep-pLys to PNP-NI in step (7) is 1: (20~30); the catalysts are triethylamine and DMAP; the reaction solvent is anhydrous DMF; The reaction time at room temperature is 24 hours; Dialysis bags with a molecular weight of 10 kDa were selected for the dialysis process. The dialysis time in DMF and deionized water was 24 hours and 48 hours, respectively. <br>;8. The preparation method of the enhanced glutamine metabolism regulation nanodrug delivery system for pancreatic cancer targeting and penetration according to claim 1, wherein: the molar ratio of PPLN to the collagen-targeting peptide CBP in step (8) is 1: (1.5~2); The catalysts of the Click reaction are sodium ascorbate, cuprous iodide and DIPEA; the reaction solvent is anhydrous DMF; the reaction process needs to be protected from light; The reaction time at room temperature is 24 hours; Dialysis bags with a molecular weight of 10 kDa were selected for the dialysis process. The dialysis time was 24 hours in 10 mM disodium EDTA in aqueous and in deionized water. <br>;9. The preparation method of the enhanced glutamine metabolism regulation nanodrug delivery system for pancreatic cancer targeting and penetration according to claim 1, wherein: the molar ratio of PPLN and T-PPLN in step (9) is 4:1, and the total concentration of the polymer is 100mg/mL; The concentrations of NDY-J and V-9302 were 10 mg/mL and 5 mg/mL, respectively. the volume ratio of the working polymer solution and the drug stock solution is 1:1; The aqueous phase system described in step (10) is deionized water, phosphate buffer or saline; The drip dosing process should be carried out within 15~30 minutes; the stirring speed of the full stirring is 1500 rpm; Dialysis bags with a molecular weight of 10 kDa were selected for the dialysis process. Centrifugation at 3000 rpm for 5 minutes after dialysis or filtration by 0.22 μm microporous membrane filtration. <br>;10. Application of the enhanced pancreatic cancer targeting and penetrating glutamine metabolism regulation nanodrug delivery system in the preparation of drugs for the treatment of pancreatic cancer as of claim 1. <br> | http://worldwide.espacenet.com/searchResults?ST=singleline&locale=en_EP&submitted=true&DB=worldwide.espacenet.com&query=CN121570433A
CN121570602A | ZHEJIANG UNIV OF TECHNOLOGY [CN] | A61K47/46;A61K47/51;A61K31/12;A61P9/10;A61P35/00;A61P25/00;A61P29/00 | A61K47/46;A61K31/12;A61K47/51;A61P9/10;A61P25/00;A61P29/00;A61P35/00 | Chemistry/Pharmaceuticals | 2026-02-27 |  | Click chemistry mediated macrophage bearing chromosome vesicle drug delivery system as well as preparation method and application thereof | The invention discloses a click chemistry mediated macrophage bearing chromosome vesicle drug delivery system as well as a preparation method and application thereof. According to the invention, chromosome vesicles extracted from thermophilic bacteria are used as drug carriers, drug-loaded chromosome vesicles are prepared by adopting an ultrasonication method, and then diphenyl cyclooctyne modified lipid chains and azide modified lipid chains are anchored on the surfaces of the chromosome vesicles and macrophages respectively by adopting a post-insertion method. Finally, coupling the color carrier vesicles and the macrophages through a click chemical reaction to construct the color carrier vesicle delivery system carried by the macrophages, and the prepared color carrier vesicle delivery system carried by the macrophages has good loading capacity; targeted delivery can be realized by utilizing the homing characteristic of the macrophages under the condition that the adhesion capacity of the macrophages is not influenced, and the macrophages have a wide application prospect in the aspect of treating diseases such as atherosclerosis, tumors and brain inflammations. (national office) | 1. A click chemically mediated macrophage backload chromosome vesicle drug delivery system, which is characterized by the fact that macrophage and bacterial chromophagus vesicles are loaded with drugs, and the chromophagus vesicles are covalently coupled to the surface of macrophages through click chemical reactions, so as to achieve targeted drug delivery of macrophage backload chromosome vesicles. <br>;2. The click chemically mediated macrophage backload chromosome vesicle drug delivery system of claim 1, wherein the chromromatosome vesicles are derived from thermophilic bacteria. <br>;3. The click chemically mediated macrophage backloaded chromosome vesicle drug delivery system of claim 1, wherein the click chemical reaction is realized by an azide-alkyne cycloaddition reaction, specifically comprising: anchoring an azide-modified lipid chain to the surface of a macrophage, and anchoring a diphenylcycloctylene-modified lipid chain to the surface of a carrier vesicle, and completing the coupling by a specific reaction of the lipid chain. <br>;4. The click chemically mediated macrophage backload chromosome vesicle drug delivery system of claim 3, wherein the azide-modified lipid chain is DSPE-PEG-N <sub>3 </sub> , and the diphenylcycloctylene-modified lipid chain is DSPE-PEG-DBCO or CHOL-PEG-DBCO. <br>;5. The click chemically mediated macrophage backloaded chromosome vesicle drug delivery system of claim 1, wherein the drug loaded within the chromosomal vesicle is selected from anti-inflammatory drugs, antitumor drugs, anti-atherosclerotic drugs or anti-infective drugs. <br>;6. A method for preparing a click-chemically mediated macrophage backloaded chromosome vesicle drug delivery system as described in any of claims 1-5, wherein, comprises the following steps: <br> (1) Chromophore vesicles were extracted from thermophilic bacteria and loaded with drugs by ultrasonic fragmentation method to obtain drug-loaded chromophore vesicles; <br> (2) The diphenylcycloctylene-modified lipid chain was inserted into the surface of the drug-loaded chrombosome vesicles to obtain DBCO-modified chromophromosome vesicles. <br> (3) Insert azide-modified lipid chains into the surface of macrophages to obtain <sub>N3-modified </sub> macrophages. <br> (4) The DBCO-modified drug-loading chromophagus vesicles and <sub>N3-modified </sub> macrophages were co-incubated through a click chemical reaction to achieve coupling to obtain a macrophage backloaded chromosome vesicle drug delivery system. <br>;7. The preparation method of claim 6, wherein the drug loading method in step (1) adopts the ultrasonic fragmentation method, the mass ratio of the loaded drug to the carrier vesicle is 1:1-1:50, and the solvent of the loaded drug is any of methanol, ethanol, acetone, and dimethyl sulfoxide. <br>;8. The preparation method of claim 6, wherein in step (2), the final concentration of the diphenylcycloctylene-modified lipid chain is 0.1-20μM, and the final concentration of the azide-modified lipid chain is 0.1-0.5mg/mL. <br>;9. Application of the click chemically mediated macrophage backloaded chromosome vesicle drug delivery system of claim 1 in the preparation of drugs for the treatment of atherosclerosis, tumors, or brain inflammation. <br> | http://worldwide.espacenet.com/searchResults?ST=singleline&locale=en_EP&submitted=true&DB=worldwide.espacenet.com&query=CN121570602A
CN121570609A | TIBET UNIV [CN] | A61K47/6951;A61K45/00;A61K31/366;A61P17/00;B82Y5/00;B82Y40/00 | A61K47/69;A61K31/366;A61K45/00;A61P17/00;B82Y5/00;B82Y40/00 | Chemistry/Micro-structural and nano-technology;Chemistry/Pharmaceuticals | 2026-02-27 |  | Cyclodextrin supramolecular drug delivery system for treating chloasma | The invention relates to the technical field of biological medicine, in particular to a cyclodextrin supramolecular drug delivery system for treating chloasma. The system is composed of a cyclodextrin organic framework carrier (MOF/TOF) and a drug loaded in a pore channel of the cyclodextrin organic framework carrier; the medicine comprises bergenin, apigenin, quercetin and the like, the loading capacity is 0.1%-50%, and the average particle size is 50-500 nm. The supramolecular drug delivery system realizes intelligent drug release by responding to chloasma lesion microenvironment (including rising of active oxygen, weak acidity and high tyrosinase activity), solves the problems of poor water solubility and the like of natural drugs, and synergistically resists inflammation and oxidation and inhibits melanin synthesis. The supramolecular drug delivery system is prepared by adopting an incubation method/rotary evaporation method, and the process is mild; the pharmaceutical composition can be prepared into dosage forms such as hydro-optical needles, gel and the like, is used for treating chloasma pigment disorder dermatosis, is particularly suitable for diseases in high-altitude areas, and is high in targeting property and low in side effect. (national office) | 1. A cyclodextrin supramolecular drug delivery system for the treatment of melasma, wherein: the supramolecular drug delivery system comprises an organic skeleton material of cyclodextrin and a drug composition loaded in its pores. <br>;2. The cyclodextrin supramolecular drug delivery system for the treatment of melasma according to claim 1, wherein: the drug is selected from one or a combination of rock cabbagerin, quercetin, niacinamide, apigenin, arbutin, tranexamic acid, glutathione, vitamin C, and glycyrrhizin. <br>;3. The cyclodextrin supramolecular drug delivery system for the treatment of melasma according to claim 1, wherein: the loading of the drug is 0.1% to 50% of the total weight of the drug delivery system. <br>;4. The cyclodextrin supramolecular drug delivery system for the treatment of melasma according to claim 1, wherein: the average particle size of the drug delivery system is 50 nanometers to 500 nanometers. <br>;5. The cyclodextrin supramolecular drug delivery system for the treatment of melasma according to claim 1, wherein: the drug-loading system can release drugs in response to microenvironment stimuli of melasma lesion skin, and the microenvironment stimuli include an increase in the concentration of reactive oxygen species, a weak acidic environment, or an increase in tyrosinase activity. <br>;6. The cyclodextrin supramolecular drug delivery system for the treatment of melasma according to claim 5, wherein: the reactive oxygen species (ROS) comprises hydrogen peroxide; The pH value of the weakly acidic environment is 5.0 to 6.0; the tyrosinase is melanin synthesizing tyrosinase. <br>;7. A method for preparing the drug delivery system of any of claims 1-6, wherein: the drug delivery system is prepared by incubation method or spin steaming method. <br>;8. The application of the drug delivery system in drugs used to prevent and/or treat pigmented skin diseases, especially high-altitude pigmentation disorders, as described in claims 1-6. <br>;9. The application of claim 8, wherein: the pigmentary disorder skin disease is melasma, post-inflammatory pigmentation; <br> The drugs are in topical dosage forms, including water light injections, gels, creams, lotions, serums, microneedles, or patches. <br> | http://worldwide.espacenet.com/searchResults?ST=singleline&locale=en_EP&submitted=true&DB=worldwide.espacenet.com&query=CN121570609A
CN121570685A | THE PEOPLES HOSPITAL OF BAOAN SHENZHEN [--] | A61M5/20;A61M5/31;A61M5/3202;A61M5/31578;A61M5/31573 | A61M5/20;A61M5/31;A61M5/315;A61M5/32 | Instruments/Medical technology | 2026-02-27 |  | Targeted drug delivery device for nanoparticle drugs | The invention discloses a targeted drug delivery device for nanoparticle drugs, and relates to the technical field of targeted drug delivery. Comprising a medicine feeding pipe, a needle head is movably installed at an outlet of the medicine feeding pipe, a mounting transverse plate is fixedly installed on the outer side face of the medicine feeding pipe, a driving assembly is arranged on the mounting transverse plate, a driving cylinder is arranged on the driving assembly, and a piston plate is fixedly installed on the driving cylinder; a support handle is fixedly mounted on the upper end face of the mounting transverse plate, a lifting assembly is arranged on the support handle, an annular pipe is arranged on the lifting assembly, and a rubber pad is fixedly mounted on the lower end face of the annular pipe; an auxiliary assembly is arranged on the outer side of the annular pipe, and a permanent magnet is arranged on the auxiliary assembly. Through cooperative use of the driving assembly, the lifting assembly and the auxiliary assembly, the targeted delivery effect, accuracy and safety of the nanoparticle drug are improved, and the use effect of the drug delivery device is greatly improved. (national office) | 1. A targeted drug delivery device for nanoparticle drugs, including a delivery tube (1), wherein: the outlet activity of the delivery tube (1) is equipped with a needle (2), the outer side of the delivery tube (1) is fixedly installed with a mounting horizontal plate (3), the installation horizontal plate (3) is provided with a driving assembly, the driving assembly is provided with a drive cylinder (4), and the driving cylinder (4) is fixedly installed with a piston plate (5); <br> the upper end face of the mounting transverse plate (3) is fixedly installed with a bracket grip (6), a lifting assembly is provided on the bracket grip (6), a ring pipe (7) is provided on the lifting assembly, and a rubber pad (8) is fixed and installed on the lower end face of the ring tube (7); <br> The outer side of the ring tube (7) is provided with an auxiliary assembly, and a permanent magnet (9) is provided on the auxiliary assembly, which enhances the uniform distribution and dynamic targeting effect of the drug in the target area by means of the permanent magnet (9). <br>;2. The targeted drug delivery device of the nanoparticle drug according to claim 1, wherein: the lifting assembly comprises a mounting groove (10) fixedly mounted on the bracket grip (6), an electric actuator (11) is fixedly installed in the mounting groove (10), the output shaft of the electric actuator (11) is fixedly installed with a lifting plate (12), the lifting plate (12) is fixedly installed with an upper connecting frame (13), and the upper connecting frame (13) is rotated and installed with an upper linkage rod (14). <br>;3. The targeted drug delivery device of a nanoparticle drug according to claim 2, wherein: a sliding groove (15) is provided on the mounting horizontal plate (3), a sliding block (16) is installed in the sliding groove (15), the upper end face of the sliding block (16) is fixedly installed with an upper mounting frame (17), the lower end face of the sliding block (16) is fixedly installed with a lower mounting frame (18), and the lower mounting frame (18) is rotated and installed with a lower linkage rod (19), The upper end face of the ring pipe (7) is fixedly installed with a lower connecting frame (20). <br>;4. The targeted drug delivery device of the nanoparticle drug according to claim 3, wherein: the ring tube (7) is sliding and installed on the outer side of the drug delivery tube (1), the upper linkage rod (14) is rotated and connected to the upper mounting frame (17) at one end away from the upper connecting frame (13), the lower linkage rod (19) is rotated and installed on the lower connecting frame (20) away from the lower mounting frame (18), and the upper linkage rod (14) and the lower linkage rod (19) are both inclined arrangements. <br>;5. The targeted drug delivery device of the nanoparticle drug according to claim 3, wherein: the outer side of the lifting plate (12) is fixedly installed with an L-shaped frame rod (21), the ring tube (7) is sliding and installed with a mounting ring (22), the mounting ring (22) is rotated and installed with a positioning ring (23), the outer side of the bracket grip (6) is provided with a vertical chute (24), and the bottom end of the L-shaped frame rod (21) is fixed and installed on the positioning ring (23). <br>;6. The targeted drug delivery device of the nanoparticle drug according to claim 5, wherein: the driving assembly comprises a drive motor (25) fixedly mounted on the mounting transverse plate (3), the output end of the drive motor (25) is fixedly installed with a drive screw (26), the drive cylinder (4) is provided with a drive wire hole (27) used in conjunction with the driving screw (26), and a large sprocket (28) is fixed and installed on the driving screw (26). <br>;7. The targeted drug delivery device of the nanoparticle drug according to claim 6, wherein: the outer side of the mounting transverse plate (3) is fixedly installed with a stabilizing plate (29), the stabilizing plate (29) is rotated and installed with a rotating vertical rod (30), the rotating vertical rod (30) is fixedly installed with a small sprocket (31), the bottom end of the rotating vertical rod (30) is fixedly installed with a gear post (32), and the outer side of the mounting ring (22) is fixedly installed with a ring tooth block group (33). <br>;8. The targeted drug delivery device of the nanoparticle drug according to claim 7, wherein: the large sprocket (28) is driven through a chain and a small sprocket (31), the gear post (32) is engaged with the ring tooth block group (33), and the driving screw (26) and the driving wire hole (27) is movably installed. <br>;9. The targeted drug delivery device of the nanoparticle drug according to claim 7, wherein: the auxiliary assembly comprises a U-shaped frame plate (34) fixed on the mounting ring (22), a rotating transverse axis (35) is rotated and installed on the U-shaped frame plate (34), a compressive arc block (36) is fixed on the inner side of the permanent magnet (9), and an arc-shaped bump (37) is fixed and installed on the outer side of the ring tube (7). <br>;10. The targeted drug delivery device of the nanoparticle drug according to claim 9, wherein: the permanent magnet (9) is fixedly installed on the rotating horizontal axis (35), the arc bump (37) is in sliding contact with the compressed arc block (36), and the number of the arc bump (37) is plural and evenly distributed. <br> | http://worldwide.espacenet.com/searchResults?ST=singleline&locale=en_EP&submitted=true&DB=worldwide.espacenet.com&query=CN121570685A
CN121570709A | DARUI MICROCHIP BIOTECHNOLOGY CO LTD [--] | A61M31/007;A61M31/002;A61M5/14276;A61K9/0097;A61K31/566;A61K9/2077;A61K9/0004;A61K47/36;A61B5/4839;A61P15/18;A61P15/16;A61M2005/1726;A61K31/567;A61K9/20 | A61M31/00;A61B5/00;A61K9/20;A61K31/566;A61K47/36;A61M5/142;A61M5/172;A61P15/16;A61P15/18 | Chemistry/Pharmaceuticals;Instruments/Medical technology | 2026-02-27 |  | Two-stage microchip drug delivery devices and methods | The invention relates to a two-stage microchip drug delivery device and method. Drug delivery devices and methods for controlled drug delivery to a patient are provided. The drug delivery device may include one or two microchip elements, each microchip element having a body portion with one or more drug release apertures in fluid communication with at least one containment reservoir. The drug release aperture is closed by one or more reservoir caps, which can be electrically activated to open the drug release aperture. The drug delivery device further includes (i) a drug formulation disposed in the at least one containment reservoir, and (ii) at least one drug permeable membrane. In some cases, a housing is spaced a distance from an outer wall of the body portion of the microchip element, the housing including the at least one drug permeable membrane, and a reservoir space is defined between the drug permeable membrane and the outer wall of the body portion of the microchip element. (national office) | 1. A drug delivery device comprising: <br> microchip element, the microchip element comprises a main body portion wherein the main body part is defined as at least one accommodating reservoir, wherein the main body part has an outer wall, the outer wall has one or more drug release holes for fluid communication with at least one accommodating reservoir, one or more drug release holes are closed by one or more corresponding storage covers, and one or more corresponding storage caps are arranged to be electrically activated to open one or more drug release holes; <br> Pharmaceutical preparation, the pharmaceutical preparation comprising the first drug, set in at least one containment reservoir; and <br> a drug permeable membrane fixed to the outer wall of the main portion of the microchip element immediately adjacent to the main part of the microchip element, wherein the device is configured to operate in an aqueous environment and, upon activation of one or more reservoir caps, releases the drug by diffusion through the drug permeable membrane and into the aqueous environment. <br>;2. The drug delivery device according to claim 1, also comprising an outer shell wall, which is fixed at a certain distance from the outer wall of the main part of the microchip element, and the shell wall comprises the drug permeable membrane, wherein the storage space is defined between the drug permeable membrane and the outer wall of the main part of the microchip element. <br>;3. The drug delivery device according to claim 1, wherein the shell wall also includes a rigid frame supporting the drug permeable membrane. <br>;4. The drug delivery device of claim 3, wherein the rigid frame limits two or more windows of the drug permeable membrane. <br>;5. The drug delivery device of claims 3 or 4, wherein the rigid frame is a part of the shell covering at least part of the microchip element. <br>;6. The drug delivery device according to any of the claims 1 to 5, wherein the drug permeable membrane comprises a polymer membrane. <br>;7. The drug delivery device according to claim 5, wherein the polymer membrane comprises silicone, polyurethane or a combination thereof. <br>;8. The drug delivery device according to any of the claims 1 to 7, wherein at least one accommodating reservoir also includes an expandable charging material in contact with water. <br>;9. The drug delivery device of claim 8, wherein the expansion charging material in the presence of water is in the form of a charging layer adjacent to the layer of the drug preparation, and the drug preparation layer is arranged between the charging layer and one or more drug release holes. <br>;10. The drug delivery device according to claim 8, wherein the water-exposed expansion charging material is dispersed in the drug preparation together with the drug. <br> | http://worldwide.espacenet.com/searchResults?ST=singleline&locale=en_EP&submitted=true&DB=worldwide.espacenet.com&query=CN121570709A
CN121570711A | EAST CHINA NORMAL UNIV [--] | A61M37/00;A61M2037/0007 | A61M37/00 | Instruments/Medical technology | 2026-02-27 |  | Electrochemically-driven small drug delivery device as well as preparation method and application thereof | The invention discloses an electrochemically-driven small drug delivery device and a preparation method and application thereof, the device comprises an interdigital electrode, an electrolyte chamber, a flexible film, a drug storage chamber and a microfluidic channel which are stacked in sequence, and is provided with an electrolyte filling port, a drug filling port and a polyethylene conduit communicated with the microfluidic channel. The device works based on a water electrolysis reaction in the electrolyte chamber, voltage is applied to the interdigital electrode, so that a sodium hydroxide solution is electrolyzed to generate hydrogen and oxygen, the flexible film is deformed upwards under gas pressure, and then a medicine solution in the medicine storage chamber is extruded to be discharged from the guide pipe through the microfluidic channel. And the on-demand and controllable release of the medicine can be realized by adjusting the magnitude of the voltage and the action time. The device disclosed by the invention is compact in structure, simple in preparation process and low in cost, is assembled by adopting a commercial silica gel adhesive, is convenient to disassemble and repeatedly inject, is suitable for batch production, and has a better application prospect in a miniaturized and low-power-consumption drug delivery system. (national office) | 1. An electrochemically driven small drug delivery device, wherein comprising a cross-fingered electrode (1), an electrolyte chamber (2), a flexible film (4), a drug storage chamber (5) and a microfluidic channel (7), the electrolyte chamber (2) is provided with an electrolyte filling port (3), the medicine storage chamber (5) is provided with a drug filling port (6), and the microfluidic channel (7) is connected with a polyethylene catheter (8); <br> The cross-finger electrode (1) is a cross-finger electrode pattern formed by laser engraving on the surface of the polyester film, and a chromium layer and a gold layer are deposited sequentially by ion sputtering in the patterned area. <br> the electrolyte chamber (2) is a rectangular chamber formed by an organic light-curing material through 3D printing, and the electrolyte filling port (3) is provided on the side; <br> the medicine storage chamber (5) is a rectangular chamber with an arched cavity inside formed by an organic light-curing material through 3D printing, and the drug filling port (6) is provided on one side, and the microfluidic channel (7) is provided on the other side; <br> the flexible film (4) is a rectangular transparent film, wherein it is sealed and bonded between the electrolyte chamber (2) and the storage chamber (5) by means of a silicone adhesive; <br> the microfluidic channel (7) is embedded with a polyethylene catheter (8) for connecting the medicine storage chamber (5) and the external polyethylene catheter (8); <br> The cross-fingered electrode (1), electrolyte chamber (2), flexible film (4), medicine storage chamber (5) and polyethylene catheter (8) are sequentially bonded by silicone adhesive. <br>;2. A preparation method of the electrochemically driven small drug delivery device of claim 1, wherein, comprises the following steps: <br> Step 1: Prepare the cross-finger electrodes <br> A polyester film with an adhesive coating is fixed on the glass substrate, and a cross-finger electrode pattern is formed by laser engraving, and a cross-finger electrode mask plate is obtained after peeling. <br> the cross-finger electrode mask is pasted on the surface of another polyester membrane, and the chrome layer and the gold layer are deposited in the graphic area by ion sputtering, and then the mask plate is removed to obtain the cross-finger electrode; <br> The size thickness of the cross finger electrode is 40-80 μm; Line spacing is 10-100 μm; The line width is 10-100 μm; <br> Step 2: Prepare the electrolyte chamber and storage room <br> using organic light-curing materials, the electrolyte chamber and the medicine storage room are formed by 3D printing; <br> The electrolyte chamber is a rectangular chamber with an external length and external width of 5-20 mm, a height of 2-10 mm, and a chamber thickness of 0.5-3 mm. <br> The storage chamber is a rectangular chamber with an arched cavity inside, with an external length and external width of 5-20 mm, a height of 1-10 mm, an arch height of 0.2-8 mm, and an arch width of 2-18 mm. <br> Step 3: Prepare the flexible film <br> the hydrogenated styrene-butadiene block copolymer solution is cast into a film and solidified, and the flexible film is obtained; Its thickness is 130-170 μm; <br> Step 4: Assemble <br> The cross-fingered electrode, electrolyte chamber, flexible film, medicine storage chamber and polyethylene catheter are sequentially bonded through silicone adhesive to form a complete drug delivery device. <br>;3. The preparation method of claim 2, wherein the organic light-curing material is polyelate. <br>;4. The preparation method of claim 2, wherein the ion sputtering in step 1 is characterized by: a current of 10-20 mA and a sputtering time of 20-90 s. <br>;5. Application of claim 1 in the preparation of a drug delivery system for the treatment of chronic inflammatory diseases with an electrochemically driven small drug delivery device. <br>;6. The application of claim 5, wherein the drug delivery system realizes intravenous infusion of drugs by injecting electrolyte into the electrolyte chamber and applying a driving voltage to extrude the drug in the storage chamber through a polyethylene catheter line. <br>;7. The application of claim 6, wherein the electrolyte is selected from at least one of the sodium hydroxide solution, potassium hydroxide solution, or sulfuric acid solution. <br>;8. The application of claim 6, wherein the driving voltage is 1-4 V. <br> | http://worldwide.espacenet.com/searchResults?ST=singleline&locale=en_EP&submitted=true&DB=worldwide.espacenet.com&query=CN121570711A
CN223956753U | ANHUI XINGCHUAN NEW ENERGY BATTERY TECH CO LTD [--] | Y02E60/10 | H01M50/30 | Electrical engineering/Electrical machinery, apparatus, energy | 2026-02-27 |  | Smoke exhaust air duct of lithium battery module | The utility model discloses a lithium battery module smoke exhaust air duct, and particularly relates to the technical field of lithium batteries, the lithium battery module is formed by arranging a plurality of lithium batteries, the tops of the lithium batteries are provided with battery cell explosion-proof valves, and the lithium battery module smoke exhaust air duct is characterized in that the smoke exhaust air duct is attached to the top of the lithium battery module and covers the plurality of battery cell explosion-proof valves at the top of the lithium batteries; a busbar is attached to the top of the smoke exhaust air duct, the busbar shields the upper portion of the smoke exhaust air duct, and a smoke exhaust air duct outlet is formed in the busbar. According to the utility model, the smoke exhaust duct and the busbar are bonded together, and the through holes of the smoke exhaust duct are in one-to-one correspondence with the explosion-proof valves on the battery cells, so that gas and smoke in the lithium battery enter the smoke exhaust duct together and are discharged together when the explosion-proof valves are opened, a certain sealing property can be ensured, and the gas and the smoke can be discharged in a unified manner; and the driver and the passengers have certain escape time in danger. (national office) | 1. A kind of lithium battery module smoke exhaust duct, the lithium battery module is arranged by several lithium batteries, the top of the lithium battery is equipped with a battery cell explosion-proof valve, which is characterized by the fact that the smoke exhaust duct is attached to the top of the lithium battery module, covering several battery cell explosion-proof valves on the top of the lithium battery, and the top of the smoke exhaust duct is fitted with a busbar, which is shaded above the smoke exhaust duct, and the smoke exhaust duct outlet is installed on the busbar. <br>;2. The smoke exhaust duct of a lithium battery module according to claim 1, wherein: a plurality of smoke exhaust duct through holes are provided on the smoke exhaust air duct, and a plurality of smoke exhaust air duct through holes correspond to a battery cell explosion-proof valve on the top of a plurality of lithium batteries. <br>;3. The smoke exhaust duct of a lithium battery module according to claim 2, wherein: the smoke exhaust air duct is provided with a raised back of the smoke exhaust air duct at the edge of the side of the explosion-proof valve of the battery cell, and the back bulge of the smoke exhaust air duct corresponds to the explosion-proof valve of the battery cell one by one. <br>;4. The lithium battery module smoke exhaust duct according to claim 2, wherein: the front of the smoke exhaust duct is provided with a protrusion at the edge of the side away from the explosion-proof valve of the battery cell, and a back groove is provided at the edge of the side where the busbar and the smoke exhaust duct are fitted, and the back groove and the front of the smoke exhaust duct are protruded by glue. <br>;5. The lithium battery module smoke exhaust duct according to claim 1, wherein: a PC insulation sheet covering the top of the busbar and the smoke exhaust duct is provided on the top of the busbar. <br> | http://worldwide.espacenet.com/searchResults?ST=singleline&locale=en_EP&submitted=true&DB=worldwide.espacenet.com&query=CN223956753U
CN223956785U | HUIZHOU DINGXU TECH CO LTD [--] | Y02E60/10 | H01M50/581;H01M10/0525;H01M50/583 | Electrical engineering/Electrical machinery, apparatus, energy | 2026-02-27 |  | Structure of low-internal-resistance lithium battery protection switch and lithium ion battery | The utility model provides a structure of a low-internal-resistance lithium battery protection switch and a lithium ion battery, the structure of the low-internal-resistance lithium battery protection switch comprises a battery cell and a protection switch assembly, and one end of the battery cell is provided with a containing groove and a pole piece connecting end; the protection switch assembly comprises a first nickel-plated copper sheet, a second nickel-plated copper sheet, a protection switch body, a first connecting copper sheet and a second connecting copper sheet, the two sides of the protection switch assembly are connected to the first connecting copper sheet and the second connecting copper sheet respectively and located in the containing groove, and the first nickel-plated copper sheet is connected to the first connecting copper sheet; the second nickel-plated copper sheet is connected to the second connecting copper sheet, and the first nickel-plated copper sheet is connected with the pole piece connecting end of the battery cell. The first nickel-plated copper sheet is connected with the pole piece connecting end of the battery cell, and the second nickel-plated copper sheet is used for being connected with a charging source or a discharging source, so that the protection switch assembly is compact in structure; the resistance of the first nickel-plated copper sheet and the second nickel-plated copper sheet is relatively low, so that the internal resistance of the structure of the low-internal-resistance lithium battery protection switch is relatively low. (national office) | 1. A structure of a lithium battery protection switch with low internal resistance, wherein comprising a battery cell and a protection switch assembly, one end of the battery cell is provided with a storage slot, and the battery cell is provided with a pole piece connection end; <br> The protection switch assembly comprises a first nickel-plated copper piece, a second nickel-plated copper piece, a protection switch body, a first connecting copper sheet and a second connecting copper plate, the two sides of the protection switch body are respectively connected with a first connecting copper sheet and a second connecting copper piece, the first connecting copper piece, the second connecting copper piece and the protection switch body are all located in the accommodating groove, the first nickel-plated copper plate is connected to the first connecting copper piece, and the second nickel-plated copper plate is connected to the second connecting copper plate, The first nickel-plated copper sheet is connected to the electrode piece connection end of the battery cell, and the second nickel-plated copper sheet is used for connecting with the charging source or discharging power supply. <br>;2. The structure of the low-internal resistance lithium battery protection switch according to claim 1, wherein a bending part is provided at one end of the main body of the protection switch adjacent to the first connecting copper plate so that the first connecting copper sheet is close to the electrode piece connection end of the battery cell. <br>;3. The structure of the low internal resistance lithium battery protection switch according to claim 1, wherein the first nickel-plated copper sheet is arranged in parallel with the second nickel-plated copper sheet. <br>;4. The structure of the low-internal resistance lithium battery protection switch according to claim 1, wherein the first nickel-plated copper sheet is welded with the first connecting copper sheet, and the second nickel-plated copper sheet is welded with the second connecting copper sheet. <br>;5. The structure of the low internal resistance lithium battery protection switch according to claim 1, wherein a plurality of interval welding points are provided between the first nickel-plated copper sheet and the first connecting copper piece, and a plurality of interval welding points are arranged between the second nickel-plated copper sheet and the second connecting copper piece. <br>;6. The structure of the low internal resistance lithium battery protection switch according to claim 1, wherein the first nickel-plated copper piece is partially covered with the first connecting copper piece, and the second nickel-plated copper piece is partially covered with the second connecting copper piece. <br>;7. The structure of the low-internal resistance lithium battery protection switch according to claim 6, wherein one end of the first nickel-plated copper sheet extends outside the battery cell, and one end of the second nickel-plated copper sheet extends outside the battery cell. <br>;8. The structure of the low-internal resistance lithium battery protection switch according to claim 1, wherein the first nickel-plated copper sheet is located between the first connecting copper sheet and the battery cell. <br>;9. The structure of the low-internal resistance lithium battery protection switch according to claim 1, wherein the second nickel-plated copper sheet is located between the second connecting copper sheet and the battery cell. <br>;10. A lithium-ion battery, wherein, a structure comprising a low internal resistance lithium battery protection switch as described in any of claims 1 to 9. <br> | http://worldwide.espacenet.com/searchResults?ST=singleline&locale=en_EP&submitted=true&DB=worldwide.espacenet.com&query=CN223956785U
CN223956792U | YANTAI LIHUA POWER SUPPLY TECH CO LTD [--] | Y02E60/10 | H01M50/627;H01M50/636 | Electrical engineering/Electrical machinery, apparatus, energy | 2026-02-27 |  | Lithium battery high-temperature liquid injection structure | The utility model belongs to the technical field of lithium battery liquid injection, and particularly relates to a lithium battery high-temperature liquid injection structure which comprises a lithium battery body, a liquid inlet is formed in the lithium battery body, the liquid inlet is composed of a first cylindrical groove, a first conical groove and a second cylindrical groove, and an automatic sealing assembly is arranged in the liquid inlet. The automatic sealing assembly comprises a fixing block and a fixing disc which are fixedly arranged in the second cylindrical groove, a first through hole is formed in the fixing block, a second through hole is formed in the fixing disc, a movable rod is movably arranged in the first through hole, a conical block located in the first conical groove is arranged at the top of the movable rod, and a connecting disc is arranged at the bottom of the movable rod. The movable rod is sleeved with a spring located between the conical block and the fixed block, and a connecting rod is arranged at the bottom of the connecting disc. The device not only can automatically seal the battery after liquid injection, reduce subsequent procedures and improve the production efficiency, but also saves manpower and achieves the effects of saving time and labor. (national office) | 1. A lithium battery high-temperature liquid injection structure, comprising a lithium battery body (1), wherein: the lithium battery body (1) is provided with an inlet port (2), the liquid inlet port (2) is composed of a first cylindrical groove (3), a first conical groove (4) and a second cylindrical groove (5), and the inlet port (2) is provided with an automatic sealing assembly; <br> The automatic sealing assembly comprises a fixing block (6) and a fixing disc (7) fixed arranged inside the second cylindrical groove (5), a first through hole is provided on the fixing block (6), a second through hole is provided on the fixing disc (7), the movable rod (8) is movably arranged inside the first through hole, the movable rod (8) is provided with a conical block (9) located inside the first conical groove (4) on the top, and the bottom of the movable rod (8) is provided with a connecting disc (10). and the upper sleeve of the movable rod (8) is provided with a spring (11) located between the conical block (9) and the fixing block (6), the connecting disc (10) is provided with a connecting rod (12) at the bottom, the bottom of the connecting rod (12) runs through the second through hole and is installed with a sealing disc (13), and the sealing disc (13) is closely fitted with the fixing disc (7). <br>;2. The high-temperature liquid injection structure of a lithium battery according to claim 1, wherein: the first conical groove (4) is narrow at the top and wide at the bottom, and the conical block (9) matches the first conical groove (4). <br>;3. The high-temperature liquid injection structure of a lithium battery according to claim 1, wherein: the conical block (9) is provided with a sealing layer on the outside. <br>;4. The high-temperature liquid injection structure of a lithium battery according to claim 1, wherein: the diameter of the sealing disc (13) is larger than the diameter of the second through hole. <br>;5. The high-temperature liquid injection structure of a lithium battery according to claim 1, wherein: a sealing ring (14) is provided on the sealing disc (13), and a ring groove (15) matching the sealing ring (14) is provided at the bottom of the fixing disc (7). <br>;6. The high-temperature liquid injection structure of a lithium battery according to claim 1, wherein: also comprising a syringe (16), a sealing block (17) and an injection head (18) are provided on the syringe (16), and an outlet port (19) is provided on the outside of the injection head (18). <br> | http://worldwide.espacenet.com/searchResults?ST=singleline&locale=en_EP&submitted=true&DB=worldwide.espacenet.com&query=CN223956792U
CN223957772U | CHONG QING ENERGY COLLEGE [--] | Y02E60/10 | H05K5/02;H01M10/42;H05K7/14 | Electrical engineering/Audio-visual technology;Electrical engineering/Electrical machinery, apparatus, energy | 2026-02-27 |  | Power lithium battery BMS protection plate | The utility model relates to the technical field of power batteries, and discloses a power lithium battery BMS (battery management system) protection plate, which comprises a lower shell, an upper shell and a circuit board assembly, elastic clamping blocks are fixedly connected to two sides of the lower shell, clamping grooves matched with the elastic clamping blocks are formed in two sides of the upper shell, an elastic sealing ring is fixedly connected to the top of the lower shell, and the elastic sealing ring is fixedly connected to the top of the upper shell. An insertion block is slidably connected to the interior of the lower shell, an insertion groove is formed in the middle of the insertion block and matched with the circuit board assembly, limiting assemblies are fixedly connected to the two sides of the upper shell, and ejection assemblies are fixedly connected to the four corners of the interior of the lower shell. When the power lithium battery BMS protection plate is disassembled and maintained, only the upper end of the elastic clamping block needs to be poked in the direction away from the upper shell, so that the elastic clamping block is separated from the clamping groove, then the upper shell is pulled out upwards, and the whole disassembling process is simple, convenient and easy to operate. (national office) | 1. A power lithium battery BMS protection plate, comprising a lower shell (1), an upper shell (2) and a circuit board assembly (3), wherein both sides of the lower shell (1) are fixed with elastic snap blocks (5), both sides of the upper shell (2) are provided with card slots (4) matching the elastic clip block (5), the top of the lower shell (1) is fixed with an elastic sealing ring (6), the inner sliding connection of the lower shell (1) is connected with a plug (7), and the middle position of the plug block (7) is provided with a slot (8), and the slot (8) is provided in the middle position Matching the circuit board assembly (3), the finite component is fixed on both sides of the upper shell (2), and the four corners inside the lower shell (1) are fixed with ejection components. <br>;2. The power lithium battery BMS protection plate according to claim 1, wherein the limiting assembly comprises a cylinder (11), a reset elastic member (12), a rotating block (13) and a limiting block (14), the inner wall of the cylinder (11) and the card groove (4) is fixed, one end of the cylinder (11) away from the upper shell (2) is sliding connected with a rotating block (13), the inside of the cylinder (11) is provided with a reset elastic member (12), and one end of the reset elastic member (12) is fixed with the upper shell (2), The other end of the reset elastic member (12) is fixed with the rotating block (13), the limiting block (14) is fixed with the rotating block (13) away from the upper shell (2), and the middle position of the upper end of the elastic clamping block (5) is provided with a chute (9) matching the cylinder (11). <br>;3. The power lithium battery BMS protection plate according to claim 2, wherein a limit groove (10) connected to it is provided on both sides of the chute (9), and the limit groove (10) matches the limit block (14). <br>;4. The power lithium battery BMS protection plate according to claims 1, 2 or 3, wherein the ejection assembly comprises a positioning column (15) and an up-pushing elastic member (16), the four corners of the insert (7) are sliding connected with a positioning post (15), the bottom of the positioning column (15) is fixed with the lower shell (1), the lower end of the positioning column (15) is provided with an up-pushing elastic member (16), the upper end of the push-up elastic member (16) is fixed with the plug (7), and the lower end of the push-up elastic member (16) is fixed with the lower shell (1). ) Solid connection. <br>;5. The power lithium battery BMS protection plate according to claim 4, wherein the four corners of the upper shell (2) are fixed with an extruded fixing ring (17), and the inner diameter of the extrusion fixing ring (17) is equal to the outer diameter of the upper end of the positioning column (15). <br>;6. The power lithium battery BMS protection plate according to claims 1, 2, 3 or 5, wherein the front end of the lower shell (1) is fixed with a plurality of end support blocks (18). <br>;7. The power lithium battery BMS protection plate according to claim 4, wherein the front end of the lower shell (1) is fixed with a plurality of end support blocks (18). <br> | http://worldwide.espacenet.com/searchResults?ST=singleline&locale=en_EP&submitted=true&DB=worldwide.espacenet.com&query=CN223957772U
CN223957815U | HUIZHOU YIWEI NEW ENERGY CO LTD [--] | Y02E60/10 | H05K7/20;H01M10/42;H05K7/14 | Electrical engineering/Audio-visual technology;Electrical engineering/Electrical machinery, apparatus, energy | 2026-02-27 |  | Protection structure of lithium battery | The utility model relates to a protection structure of a lithium battery. The protection structure of the lithium battery comprises a bracket and a protection plate, wherein an avoiding groove is formed in the bracket; the protection plate comprises a heat dissipation aluminum shell, the heat dissipation aluminum shell is arranged in the avoiding groove, and the heat dissipation aluminum shell is tightly attached to the groove bottom of the avoiding groove. According to the scheme, the heat dissipation area of the protection plate can be increased, and heat dissipation of the protection plate is accelerated. (national office) | 1. A protective structure of lithium battery, which is characterized by: <br> a bracket, which is provided with an avoidance groove on the bracket; <br> protection plate, the protection plate comprises a heat dissipation aluminum shell, the heat dissipation aluminum shell is arranged in the avoidance groove, and the heat dissipation aluminum shell is closely fitted to the bottom of the groove of the avoidance slot. <br>;2. The protective structure of the lithium battery according to claim 1, wherein the protection plate also includes a heat-generating component, and the heat-generating component is arranged on the heat-dissipating aluminum shell. <br>;3. The protective structure of the lithium battery according to claim 1 or 2, wherein a locking assembly also includes a locking assembly, the locking assembly comprises a stud, the stud is arranged in the avoidance groove, and the side of the stud away from the bottom of the avoidance groove is provided with a first through hole. <br>;4. The protective structure of the lithium battery according to claim 3, wherein the protection plate also includes a mounting shell, the mounting shell is arranged on the heat dissipation aluminum shell, and a second through hole is provided on the mounting shell. <br>;5. The protective structure of the lithium battery according to claim 4, wherein the protection plate also includes fasteners, and the second through hole on the mounting shell is threaded through the stud, and the fastener is threaded through the first through hole to fix the mounting shell. <br>;6. The protective structure of the lithium battery according to claim 5, wherein a fixing hole is also provided on the bracket. <br>;7. The protective structure of the lithium battery according to claim 1, wherein a plurality of third through holes are also provided on the bracket, and the third through holes are separately provided with intervals. <br>;8. The protection structure of the lithium battery according to claim 5 or 6, wherein the number of the first through hole is the same as the number of the second through hole. <br>;9. The protective structure of the lithium battery according to claim 8, wherein the number of the second through hole is the same as the number of studs. <br>;10. The protective structure of the lithium battery according to claim 1, wherein the bracket is provided with rounded corners. <br> | http://worldwide.espacenet.com/searchResults?ST=singleline&locale=en_EP&submitted=true&DB=worldwide.espacenet.com&query=CN223957815U
CN223954579U | JIANGSU YONGJIA DRYING TECH CO LTD [--] |  | F26B17/22;F26B25/04 | Chemistry/Chemical engineering | 2026-02-27 |  | Material blocking spiral blade, spiral conveying mechanism thereof and drying machine of spiral conveying mechanism | The utility model belongs to the technical field of spiral blades, and particularly relates to a material blocking spiral blade, a spiral conveying mechanism thereof and a drying machine thereof. The device comprises a drying section suitable for conveying materials; a plurality of material blocking parts are arranged on the outer side of the drying section; and when the spiral blade rotates, the material blocking part blocks the materials from falling off from the drying section. The material blocking part is arranged on the outer side of the drying section, so that when the drying section rotates and conveys the materials, the material blocking part can prevent part of the materials from falling off from the drying section, and the effect of improving the conveying efficiency is achieved. And on the other hand, a gap is reserved between every two adjacent material blocking parts, so that it is ensured that water vapor evaporated from the materials in the drying process can flow upwards through the gaps of the material blocking parts, and discharging of the water vapor cannot be affected. (national office) | 1. A kind of holding screw blade, which is characterized by, including: <br> drying section suitable for conveying materials (1); <br> wherein the outer side of the drying section (1) is provided with a plurality of stopping parts (2); <br> and, when the spiral blade rotates, the stopper (2) blocks the material from falling from the drying section (1). <br>;2. The spiral blade of claim 1, wherein, the material is defined, <br> the stopper (2) comprises a plassium of expansion flaps (21); <br> The expansion flap (21) is serrated. <br>;3. The retaining screw blade of claim 1, wherein, <br> The stopping parts (2) are sequentially arranged at equal intervals along the spiral direction of the drying section (1). <br>;4. The holding spiral blade of claim 1, wherein, <br> The spiral blade also comprises a lifting section (3), a lifting section (3) and a drying section (1) connected end-to-end. <br>;5. The holding spiral blade of claim 4, wherein, <br> The outer diameter of the lifting section (3) is equal to the outer diameter of the stopper (2). <br>;6. A kind of holding spiral blade, which is characterized by, including: <br> drying section (1) and several stoppers installed on the outside of drying section (1) (2); <br> the stopper (2) is an expansion flap (21), the expansion flap (21) is serrated, and the expansion flap (21) is arranged at an equal interval along the spiral direction of the drying section (1); <br> and, when the spiral blade rotates, the expansion flap (21) prevents the material from falling from the drying section (1). <br>;7. The holding screw blade of claim 6, wherein, <br> the spiral blade also comprises a lifting section (3), a lifting section (3) and a drying section (1) connected end-to-end; <br> The outer diameter of the lifting section (3) is equal to the outer diameter of the stopper (2). <br>;8. A spiral conveying mechanism, wherein, comprising a spiral blade as described in any of claims 1-7, the spiral conveying mechanism also comprises: <br> spindle (4), the spiral blade is mounted on the outer wall of the spindle (4); <br> wherein, the side of the lifting section (3) away from the drying section (1) is also provided with a plurality of blowing fan blades (41); <br> The blowing fan blades (41) are arranged at equal intervals along the spiral direction. <br>;9. The spiral conveying mechanism of claim 8, wherein, <br> The bottom of the spindle (4) is provided with a scraper (42). <br>;10. A dryer, wherein, comprises the screw conveying mechanism of claim 8. <br> | http://worldwide.espacenet.com/searchResults?ST=singleline&locale=en_EP&submitted=true&DB=worldwide.espacenet.com&query=CN223954579U
CN223954827U | CHENGDU AEROSPACE SUPERALLOY TECH CO LTD [--] |  | G01B5/06;G01B5/00 | Instruments/Measurement | 2026-02-27 |  | Wall thickness detection device for aero-engine turbine blade | The utility model discloses a wall thickness detection device for an aero-engine turbine blade, which comprises a bottom plate, connecting plates which are arranged above the bottom plate and are symmetrical to each other, and a connecting rod which is arranged between the connecting plates, the connecting rod is connected with a measuring assembly which moves transversely, and a sliding roller is arranged on the surface of the bottom plate. A clamping assembly which moves longitudinally and is used for fixing the turbine blade is arranged above the sliding roller, and the clamping assembly drives the turbine blade to move longitudinally at the measuring assembly to detect the wall thicknesses of different sites. The wall thickness of multiple positions can be measured without manual holding, and the detection efficiency is improved. (national office) | 1. A wall thickness detection device for aero engine turbine blades, wherein comprising a connecting plate (2) located above the base plate (1) and symmetrical to each other, and a connecting rod (20) located between the connecting plate (20), the connecting rod (20) connected to a measuring assembly (3) moving laterally, the surface of the base plate (1) is set with a sliding roller (10), a longitudinal moving clamping assembly (4) is arranged above the sliding roller (10), and the clamping assembly (4) is arranged on the surface of the sliding roller (10) for fixing the turbine blade The turbine blade is driven to move longitudinally at the measurement assembly (3) to detect the wall thickness at different sites. <br>;2. The wall thickness detection device for aero engine turbine blades according to claim 1, wherein the connecting rod (20) is arranged with a moving block (21) around the periphery, the measuring assembly (3) comprises a vertical plate (30) connected to the bottom end of the moving block (21), the surface of the vertical plate (30) is set with a scale ruler (300) and a transition plate (31) is set up at the top and bottom of the side near the clamping assembly (4), and a guide rod (32) and a through guide rod are arranged between the transition plate (31). Measuring plate (32) (33) <br>;3. The wall thickness detection device for aero engine turbine blades according to claim 2, wherein the number of measuring plates (33) is two and a spring (34) is set between the measuring plates (33). <br>;4. The wall thickness detection device for aero engine turbine blades according to claim 2, wherein the end of the measuring plate (33) adjacent to the vertical plate (30) is in contact with the side of the vertical plate (30) for graduation marking. <br>;5. The wall thickness detection device for aero engine turbine blades according to claim 2, wherein the guide rod (32) is provided with a plurality of limiting holes (35), and the limiting hole (35) can be penetrated into the insert rod for limiting the measuring plate (33) located below. <br>;6. The wall thickness detection device for aero engine turbine blades according to claim 2, wherein a bolt (36) is set on the top of the moving block (21). <br>;7. The wall thickness detection device for aero engine turbine blades according to claim 2, wherein the clamping assembly (4) comprises an assembly plate (40) with a groove (41) at the bottom and a vertical plate (42) located above the assembly plate (40), the sliding roller (10) is located in the groove (41), a plurality of sliding grooves (43) is provided on one side of the vertical plate (42), and a clamping plate (46) is arranged in the sliding groove (43) to move up and down to adjust the clamping thickness. <br>;8. The wall thickness detection device for aero engine turbine blades according to claim 7, wherein a fixing rod (44) through one end of the clamping plate (46) is provided in the sliding groove (43), and a spring two (45) penetrating the fixing rod (44) is provided under the clamping plate (46). <br>;9. The wall thickness detection device for aero engine turbine blades according to claim 7, wherein the bottom surface of the clamping plate (46) and the surface of the assembly plate (40) are respectively provided with a buffer pad (47). <br>;10. The wall thickness detection device for aero engine turbine blades according to claim 7, wherein a plurality of balls (11) is provided on the surface of the sliding roller (10), and the top surface of the ball (11) is in contact with the groove (41). <br> | http://worldwide.espacenet.com/searchResults?ST=singleline&locale=en_EP&submitted=true&DB=worldwide.espacenet.com&query=CN223954827U
CN223954904U | WUXI FEIWAN MEDICAL TECH CO LTD [--] |  | G01B21/22 | Instruments/Measurement | 2026-02-27 |  | Angle reset fine tuning mechanism for blade angle tester | The utility model relates to an angle reset fine tuning mechanism for a blade angle tester. The angle reset fine tuning mechanism comprises a support plate and an industrial personal computer. The supporting plate is provided with a through hole which is internally provided with a rotating shaft. One end of the rotating shaft is connected with a limiting rod and an encoder, and the encoder is electrically connected with the industrial personal computer. The other end of the rotating shaft is connected with a test rod which is in the same direction and parallel to the limiting rod. The device is characterized in that a vertical first sliding rail is arranged on the supporting plate, a first bolt seat is arranged at the upper end of the first sliding rail, and a first adjusting bolt is arranged on the first bolt seat. The lower end of the first adjusting bolt is in threaded connection with a first limiting block, and the first limiting block is in sliding fit with the first sliding rail. When the limiting rod rotates to the horizontal position, the outer end edge of the limiting rod is located in the horizontal plane projection of the first limiting block. The mechanism can perform fine tuning reset on the reference position, reduces the difficulty of reset debugging, reduces the loss of manpower and time cost, and meanwhile, the fine tuning mechanism can also reduce the rotation stroke of the test rod, reduce the stroke loss and improve the test precision. (national office) | 1. The angle reset fine-tuning mechanism for the blade angle tester, including the support plate (1) and the industrial computer (11); the support plate (1) is arranged vertically and has a through hole on it, and there is a rotating shaft (12) in the through hole, and the rotating shaft (12) and the through hole are rotated and coordinated; both ends of the shaft (12) protrude outside the through hole, and one end of the shaft is fixedly connected with a radial arrangement limit rod (13), and an encoder (6) is fixedly connected to the rotating shaft (12) outside the limit rod (13), which is electrically connected with the industrial computer (11); the other end of the rotating shaft (12) is fixedly connected with a test rod (9), the test rod (9) and the limiting rod (13) extend in the same direction and the two are parallel to each other, and the outer end of the test rod (9) has a clamp (2) for clamping the blade; It is characterized by a first slide rail (3) arranged vertically in front of the end of the shaft (12) corresponding to the limit rod (13) on the support plate (1), the upper end of the first slide rail (3) has a first bolt seat (7), the first adjustment bolt (8) has a vertically arranged first adjustment bolt (8) on the first bolt seat (7), and the first adjustment bolt (8) rotates in a circumferential direction with the first bolt seat (7) and is axially fixed and fitted; the lower end of the first adjustment bolt (8) is connected with a first limiting block (5) which is threaded with it, and the first limiting block (5) is sliding with the first slide rail (3); The limit bar (13) and the first limit block (5) are located in the same vertical plane, and when the limit bar (13) is rotated to the horizontal position, its outer edge is located in the horizontal plane projection of the first limit block (5). <br>;2. The cutting edge angle tester of claim 1 uses an angle reset fine-tuning mechanism, wherein the adjustment end of the first adjustment bolt (8) protrudes above the first bolt seat (7), and the lower end of the first adjustment bolt (8) protrudes below the first bolt seat (7) and is threaded on it; The first limiting block (5) is machined with a vertical threaded hole, and the threaded hole of the first limiting block (5) is suitable for the thread at the lower end of the first adjustment bolt (8). <br>;3. The cutting edge angle tester of claim 1 uses an angle reset fine-tuning mechanism, wherein the first slide rail (3) has a first slide block (4), and the first limiting block (5) is fixed on the outside of the first slide block (4), so that the first limiting block (5) and the first slide rail (3) are sliding in cooperation. <br>;4. The cutting edge angle tester of claim 1 uses an angle reset fine-tuning mechanism, wherein the support plate (1) has a second slide rail (14) arranged horizontally under one end of the shaft (12) corresponding to the limit rod (13), the rear end of the second slide rail (14) has a second bolt seat (18), the second bolt seat (18) has a second adjustment bolt (17) arranged horizontally, and the second adjustment bolt (17) rotates in a circumferential direction and is axially fixed with the second bolt seat (18); the front end of the second adjustment bolt (17) is connected with a second limiting block (16) with which it is threaded, and the second limiting block (16) is sliding with the second slide rail (14); The limit bar (13) and the second limit block (16) are located in the same vertical plane, and when the limit bar (13) is rotated to the vertical position, its outer edge is located in the vertical plane projection of the second limit block (16). <br>;5. The cutting edge angle tester of claim 4 uses an angle reset fine-tuning mechanism, wherein the adjustment end of the second adjustment bolt (17) protrudes behind the second bolt seat (18), and the front end of the second adjustment bolt (17) protrudes in front of the second bolt seat (18) and is threaded on it; The second limit block (16) is machined with a transverse threaded hole, and the threaded hole of the second limit block (16) is suitable for the thread at the front end of the second adjustment bolt (17). <br>;6. The blade angle tester of claim 4 uses an angle reset fine-tuning mechanism, wherein the second slide rail (14) has a second slide block (15), and the second limit block (16) is fixed on the outside of the second slide block (15), so that the second limit block (16) and the second slide rail (14) are sliding and matched. <br>;7. The cutting edge angle tester of claims 1 to 6 uses an angle reset fine-tuning mechanism, wherein one end of the shaft (12) corresponding to the test rod (9) is fixed with a mount (10), which has a through hole on the mount (10), and the rear end of the test rod (9) is fixed in the through hole of the mount (10); The mount (10) has a flat surface for placing the level. <br> | http://worldwide.espacenet.com/searchResults?ST=singleline&locale=en_EP&submitted=true&DB=worldwide.espacenet.com&query=CN223954904U
CN223955131U | JIANGSU ZHIYIJIA NEW MATERIAL TECH CO LTD [--];YANGZHOU AISIPAI ELECTRICAL APPLIANCE CO LTD [--] | Y02E10/72 | G01M13/00;B25B11/00 | Instruments/Measurement;Mechanical engineering/Machine tools | 2026-02-27 |  | Deicing testing device of wind power generation blade | The embodiment of the utility model provides a deicing testing device for a wind power generation blade, and relates to the technical field of wind power generation. The deicing testing device for the wind power generation blade comprises a placing device, a blade body is installed on the right side of the placing device, a heating device is installed at the bottom of an inner cavity of the placing device, three supporting assemblies which are arranged in a bilateral symmetry mode are arranged on the outer surface of the blade body, and each supporting assembly comprises a cart. According to the technical scheme, by arranging the supporting assembly, auxiliary supporting and clamping limiting can be effectively carried out on wind power generation blades of different sizes, and it is ensured that the blades are sufficiently and stably supported in the testing process. The height and the clamping width of the supporting assembly can be adjusted according to the specific size of the blade, so that the trouble that a user needs to prepare various supporting objects is avoided, the operation process is simplified, the preparation workload is reduced, and use is convenient. (national office) | 1. A de-icing test device for wind power generation blades, comprising a placement device (1), wherein a blade body (2) is installed on the right side of the placement device (1), a heating device (3) is installed at the bottom of the inner cavity of the placement device (1), and three support assemblies (4) arranged symmetrically on the outer surface of the blade body (2) are provided with three symmetrically arranged support assemblies (4), the support assembly (4) comprises a cart (41), and the front and rear sides of the top of the cart (41) are connected with sliders (42), The outer surface of the slide bar (42) is movably connected with a support plate (43), the top of the cart (41) is fixedly connected with two electric telescopic rods (416) arranged symmetrically in front and back, and the output end of the electric telescopic rod (416) is fixedly connected with the bottom of the support plate (43). <br>;2. The de-icing test device for wind power generation blades according to claim 1, wherein the left side of the bottom of the support plate (43) is fixedly connected with a mounting box (44), and the inner cavity of the mounting box (44) is installed with a motor (45). <br>;3. The de-icing test device of the wind power generation blade according to claim 2, wherein the inner cavity of the mounting box (44) is rotated and connected by a rotating rod (46), and the left end of the rotating rod (46) is fixedly connected with the output shaft of the motor (45). <br>;4. The de-icing test device of the wind power generation blade according to claim 3, wherein the front and rear sides of the bottom of the support plate (43) are fixedly connected with a positioning plate (47), and the left side of the positioning plate (47) is rotated and connected with a running rod (48). <br>;5. The de-icing test device of the wind power generation blade according to claim 4, wherein the left end of the running rod (48) runs through the inner cavity of the installation box (44), and the left end of the running rod (48) is rotated and connected with the inner cavity of the installation box (44). <br>;6. The de-icing test device of the wind power generation blade according to claim 5, wherein the outer surface of the rotating rod (46) and the running rod (48) are respectively installed with a pulley (49), and the two pulleys (49) are connected by a belt drive. <br>;7. The de-icing test device of the wind power generation blade according to claim 6, wherein the rotating rod (46) and the outer surface of the adjacently installed running rod (48) are connected with gears (410), and the two gears (410) are interlocked. <br>;8. The de-icing test device of the wind power generation blade according to claim 7, wherein the outer surface of the running rod (48) is fixedly connected with a push frame (411), and the front and rear sides of the top of the support plate (43) are sliding and connected with a guide plate (412). <br>;9. The de-icing test device for wind power generation blades according to claim 8, wherein the outer surface of the guide plate (412) is fixedly connected with a connecting rod (413), and the outer surface of the connecting rod (413) is connected with the inner side of the push frame (411). <br>;10. The de-icing test device for wind power generation blades according to claim 9, wherein the top of the guide plate (412) is fixedly connected with a welding plate (414), the outer surface of the welding plate (414) is fixedly connected with a clamping plate (415), and the inner side of the clamping plate (415) is used in conjunction with the outer surface of the blade body (2). <br> | http://worldwide.espacenet.com/searchResults?ST=singleline&locale=en_EP&submitted=true&DB=worldwide.espacenet.com&query=CN223955131U
CN223955468U | DONGGUAN BOMEITE AUTOMATION TECH CO LTD [--] | Y02E60/10 | G01N21/89;G01N21/01 | Instruments/Measurement | 2026-02-27 |  | Lithium battery top cover detection device | The utility model relates to the technical field of lithium battery top cover detection, and discloses a lithium battery top cover detection device which comprises a workbench, a counterweight layer, a moving mechanism and a detection mechanism. A mounting table is arranged on the workbench; the counterweight layer is arranged between the workbench and the mounting table, and the counterweight layer is fixedly connected with the mounting table and used for improving the stability of the mounting table; the moving mechanism is arranged on the mounting table and is used for moving the position of the product; the detection mechanism comprises a portal frame and a detection assembly; the portal frame is fixedly connected to the mounting table and located on the outer side of the moving mechanism. The detection assembly is connected to the portal frame in a sliding mode, located above the moving mechanism and used for detecting the appearance of the product. (national office) | 1. A lithium battery top cover detection device, which is characterized by: <br> a workbench, on which the worktable is provided with an installation table; <br> the counterweight layer, the counterweight layer is arranged between the workbench and the mounting table, and the counterweight layer is fixedly connected to the mounting table for improving the stability of the mounting table; <br> moving mechanism, the moving mechanism is arranged on the mounting table for the position movement of the product; <br> testing mechanism, the testing mechanism comprises a gantry and a testing assembly; the gantry is fixedly connected to the mounting table and is located on the outside of the moving mechanism; The detection assembly is slidingly connected to the gantry and is located above the moving mechanism for the detection of product appearance. <br>;2. The lithium battery top cover detection device according to claim 1, wherein the gantry comprises a first column, a second column, a first fixing plate and a second fixing plate; the first column and the second column are distributed on the mounting table on the left and right, and are located on the outside of the moving mechanism; The first fixed plate and the second fixed plate are distributed up and down on the first column and the second column. <br>;3. The lithium battery top cover detection device according to claim 2, wherein the bottom end of the first column and the bottom end of the second column are fixedly connected to the mounting table; the bottom end of the first column and the bottom end of the second column are provided with a connection part threaded through the mounting table; The connecting part extends into the counterweight layer and is closely connected with the counterweight layer. <br>;4. The lithium battery top cover detection device according to claim 1, wherein the gantry is provided with a first lifting module in the center; The first lifting module and the detection component are connected by a first slide seat. <br>;5. The lithium battery top cover detection device according to claim 4, wherein the detection assembly comprises a second lifting module and a detection module; the second lifting module is provided on the first slide seat; The detection module is provided on the second lifting module. <br>;6. The lithium battery top cover detection device according to claim 5, wherein the second lifting module comprises a first lifting bracket; the top of the first lifting bracket is provided with a runner; the outer side of the runner is provided with a first locking part; a first rotating shaft is provided between the rotor and the first lifting bracket; the first shaft is sliding and provided with a second slide seat; the second slide seat is connected to the detection module. <br>;7. The lithium battery top cover detection device according to claim 6, wherein the detection module comprises a 3D camera module and a line scan camera module; the line scan camera module and the second slide seat are provided with a third slide seat sliding connected to the second slide seat, and the line scan camera module is arranged on the third slide seat; The 3D camera module is slidingly connected to the second slide seat and is located on the side of the third slide seat. <br>;8. The lithium battery top cover detection device according to claim 7, wherein the line scan camera module comprises a line scan camera and an illumination device; the line scan camera is fixedly connected to the upper part of the third slide seat; the lighting part is arranged under the third slide; the lighting member and the third slider are provided with an adjustment rod; the adjustment rod and the lighting part are provided with a connecting block, the bottom end of the connecting block is provided with a second locking piece, and the second locking member is threaded with the adjustment rod. <br>;9. The lithium battery top cover detection device according to claim 7, wherein a fourth slide seat is provided between the 3D camera module and the second slide seat, and the fourth slide seat and the 3D camera module are provided with a rotating seat. <br>;10. The lithium battery top cover detection device according to claim 1, wherein the moving mechanism comprises a first moving module and a second moving module; the first mobile module is arranged on the mounting table and is located on the inside of the gantry; the second mobile module is arranged vertically on the first mobile module; The second moving module is provided with a sliding connected loading table. <br> | http://worldwide.espacenet.com/searchResults?ST=singleline&locale=en_EP&submitted=true&DB=worldwide.espacenet.com&query=CN223955468U
CN223955632U | ANHUI GUOXUAN NEW ENERGY AUTOMOBILE TECH CO LTD [--] | Y02E60/10 | G01R1/04;G01R31/36 | Instruments/Measurement | 2026-02-27 |  | Clamp for lithium battery detection | The utility model relates to the technical field of lithium battery detection, and discloses a clamp for lithium battery detection, which comprises a plurality of bottom plates, a supporting sleeve plate is fixedly mounted at the top of each bottom plate, a groove is formed in the top of each bottom plate, a guide pipe with two closed ends is fixedly mounted in each groove, and a plurality of suction nozzles are arranged on the inner wall of the bottom of each supporting sleeve plate. The suction nozzle is communicated with the interior of the guide pipe; according to the utility model, the plurality of suction nozzles are arranged in the supporting sleeve plate, and the top ends of the suction nozzles are provided with the rubber cushion blocks, so that the excessive extrusion force on the lithium battery is effectively reduced, and the influence on the detection precision and the battery structure safety is avoided; and the suction nozzle and the elastic clamping block are designed into a small-area supporting structure, so that the lithium battery can be effectively cooled during detection, a normal temperature environment can be maintained, and the reliability of detection data is improved. (national office) | 1. A lithium battery detection fixture, comprising a plassural base plate (1), wherein the top of the bottom plate (1) is fixedly installed with a support sleeve (2), the top of the bottom plate (1) is provided with a groove, and a conduit (8) with two ends closed is fixed and installed in the groove, and the inner wall of the bottom of the support sleeve (2) is provided with a plurality of suction nozzles connected to the inside of the conduit (8) (4); <br> The outer wall of the conduit (8) is provided with a hose (7), and the end of the hose (7) away from the conduit (8) is connected with an air extraction assembly (6), which is used to pump air into the catheter (8) to make the suction nozzle (4) adsorb the lithium battery. <br>;2. The lithium battery detection fixture according to claim 1, wherein a movable component (14) is provided between two adjacent base plates (1) for connecting two adjacent base plates (1). <br>;3. The lithium battery detection fixture according to claim 1, wherein the tip of the nozzle (4) is provided with a rubber gasket (5), and the support sleeve (2) and the rubber gasket (5) are both arc-shaped structures. <br>;4. The lithium battery detection fixture according to claim 1, wherein the extraction assembly (6) comprises a container (61) connected to a hose (7), the top thread of the container (61) is connected with a screw (63), the screw (63) runs through one end of the container (61) and is fixedly connected with a push block (62), the outer wall of the push block (62) is adhered to the inner wall of the container (61), and the outer wall of the push block (62) is covered with a rubber layer, The screw (63) extends to one end of the container (61) and is fixedly connected with a handle (64). <br>;5. The lithium battery detection fixture according to claim 2, wherein the movable component (14) comprises a card slot (10) opened at one end of the base plate (1), the other end of the base plate (1) is fixedly connected with a clip block (11), the outer diameter of the clip block (11) and the inner diameter of the card slot (10) are matched, the top of the base plate (1) is provided with a pin shaft (9), and the bottom end of the pin shaft (9) runs through the card slot (10) and the card block (11) snapped to each other. <br>;6. The lithium battery detection fixture according to claim 1, wherein a magnetic strip (13) is provided at both ends of the bottom plate (1), and the positions of the two magnetic stripes (13) correspond to each other. <br>;7. The lithium battery detection fixture according to claim 1, wherein a guide groove (12) is provided at the bottom of the bottom plate (1), and the hose (7) is snapped into the guide groove (12). <br>;8. The lithium battery detection fixture according to claims 1-7, wherein a plurality of elastic clamps (3) are provided at the top of the support sleeve (2). <br> | http://worldwide.espacenet.com/searchResults?ST=singleline&locale=en_EP&submitted=true&DB=worldwide.espacenet.com&query=CN223955632U
CN223955772U | DALIAN RUIYUANPOWER CO LTD [--] | Y02E60/10 | G01R31/385;G01R1/04 | Instruments/Measurement | 2026-02-27 |  | Detection device for echelon utilization of waste lithium battery | The utility model relates to the technical field of waste lithium battery detection, in particular to a waste lithium battery echelon utilization detection device, which comprises a protective frame, a battery holder arranged inside the protective frame, a connecting assembly arranged outside the protective frame and connected with a battery, and a plurality of assembly frames arranged outside the protective frame, one end of each assembling frame is provided with an inserting groove, the inner wall of each inserting groove is provided with an electromagnet and a plurality of lock holes, the other end of each assembling frame is provided with a protruding block, the outer wall of each protruding block is provided with a plurality of cavities, each cavity is internally provided with a magnetic plate and a spring, and one end of each spring is provided with a lock block. According to the utility model, wrapping and shielding are carried out when the electrical performance of the battery is tested, outward diffusion when an abnormal condition occurs is avoided, the safety and stability of the test are ensured, current is conveyed through the assembled wire harness, and the assembled wire harness can be disconnected in time when the abnormal condition occurs, so that the safety detection is ensured, and the influence of the abnormal battery on the connecting wire harness is reduced. (national office) | 1. A detection device for the cascade utilization of waste lithium batteries, comprising a protective frame (1), the inner part of the protective frame (1) is provided with a battery holder (2), and the protective frame (1) is provided with a connecting assembly assembly connected to the battery, wherein: the connecting assembly comprises a plurality of assembly frames (3) arranged outside the protective frame (1), a plurality of assembly frames (3) is provided with a slot (4) at one end, and the inner wall of the slot (4) is provided with an electromagnet (5) and a plurality of keyholes (401), The assembly frame (3) is provided with a bump (6) at the other end, a plurality of cavities (7) is provided on the outer wall of the bump (6), a magnetic plate (701) and a spring (702) are provided inside the plurality of cavities (7), and a lock block (8) is provided at one end of the spring (702). <br>;2. The detection device for the cascade utilization of waste lithium batteries according to claim 1, wherein: the battery holder (2) is located outside the protective frame (1), and the battery is wrapped after being installed through the protective frame (1), and one end of the assembly frame (3) can be embedded in the protective frame (1), and a plug is installed to plug in the battery. <br>;3. The detection device for the cascade utilization of waste lithium batteries according to claim 1, wherein: a plassium of the assembly frame (3) is plugged in and assembled through slots (4) and bumps (6) at both ends, and a transmission line is installed inside, which is electrically connected when plugged in, and the assembly frame (3) is connected to the battery at one end after assembly and the other end is connected to the charge-discharge switch. <br>;4. The cavity (7) is a cascade utilization detection device for waste lithium battery according to claim 1, wherein: a plassium (7) ring is distributed on the outer wall of the bump (6), and corresponds to the angle of the keyhole (401) of the inner wall of the slot (4), the cavity (7) is an L-shaped structure, the spring (702) is located in the cavity (7), and both ends are connected with the magnetic plate (701) and the lock block (8) respectively by welding. <br>;5. The cascade utilization detection device of waste lithium battery according to claim 1, wherein: the magnetic plate (701) is located in the cavity (7) and is slidingly connected with the inner wall of the cavity (7), one end of the lock block (8) is located in the cavity (7), and expands and contracts with the inner wall of the cavity (7), and the other end extends and embeds in the keyhole (401). <br>;6. The detection device for the cascade utilization of waste lithium batteries according to claim 1, wherein: the electromagnet (5) is magnetically connected with the magnetic plate (701) in the cavity (7), the electromagnet (5) is electrically connected with the controller during the battery charge and discharge detection process, and the assembly frame (3) is disconnected when the battery detection is abnormal. <br> | http://worldwide.espacenet.com/searchResults?ST=singleline&locale=en_EP&submitted=true&DB=worldwide.espacenet.com&query=CN223955772U
CN223955774U | DONGGUAN ANYIFU ELECTRONIC TECH CO LTD [--] | Y02E60/10 | G01R31/385;G01R1/04;G01R19/00 | Instruments/Measurement | 2026-02-27 |  | Lithium battery voltage testing machine | The utility model discloses a lithium battery voltage testing machine which comprises a testing base, a testing machine frame is fixedly installed on one side of the upper surface of the testing base, an upper transverse plate is fixedly installed on the outer wall of the top end of the testing machine frame, and a servo air cylinder is fixedly installed on the upper surface of the upper transverse plate through a fixing bolt. The output end of the servo air cylinder is movably connected with an air pressure rod in a telescopic mode, a lower guide plate is fixedly installed at the bottom end of the air pressure rod, a guide groove is formed in the lower surface of the lower guide plate, an inner screw rod is rotatably installed in the guide groove through a bearing, the inner screw rod is a positive and negative type threaded screw rod, and positive and negative threads of the inner screw rod are in threaded connection with threaded seats. When the lithium battery voltage testing device is used, a worker only needs to take and place a lithium battery without frequently taking a probe, so that the overall efficiency of lithium battery voltage testing can be effectively improved, the testing speed can be improved, and meanwhile, the labor intensity of the worker can be effectively reduced. (national office) | 1. A lithium battery voltage testing machine, including a test base (1), which is characterized by a test frame (2) fixed on the upper surface side of the test base (1), an upper horizontal plate (3) is fixed on the top outer wall of the test frame (2), the upper surface of the upper horizontal plate (3) is fixed and installed by a servo cylinder (4), the output end of the servo cylinder (4) is connected by an air pressure rod (5), and the bottom end of the air pressure rod (5) is fixed and installed with a lower guide plate (6). The lower surface of the lower guide plate (6) is provided with a guide groove, and the guide groove is installed with an internal screw (7) through the rotation of the bearing, the inner screw (7) is a positive and reverse threaded screw rod, the front and back threads of the inner screw (7) are all threaded connected with a thread seat (8), the outer wall of the two threaded seats (8) is fixed and installed with a fixed clamp (9), and the two fixed grippers (9) are fixed on the inner clamp holding the test needle. <br>;2. The lithium battery voltage testing machine according to claim 1, wherein: the test pins in two fixed grippers (9) are positive test pins (10) and negative electrode test pins (11). <br>;3. The lithium battery voltage testing machine according to claim 1, wherein: two linear guide rails (12) are fixed and installed on the outer wall of the front of the test frame (2), and two linear guide rails (12) are arranged vertically. <br>;4. The lithium battery voltage testing machine according to claim 1, wherein: a guide slide seat (13) is fixed and installed on both sides of the back of the lower guide plate (6), and the two guide slides (13) are respectively connected with two linear guide rails (12) limit sliding. <br>;5. The lithium battery voltage tester according to claim 1, wherein: one end of the inner screw (7) passes through the lower guide plate (6) and is fixedly installed with a knob (16), and the knob (16) is provided with an anti-slip convex pattern. <br>;6. The lithium battery voltage testing machine according to claim 1, wherein: a test bench (14) is fixedly installed above the test base (1) and directly below the test pin. <br>;7. The lithium battery voltage testing machine according to claim 1, wherein: the four corners of the bottom end of the test base (1) are adhered to by glue with an anti-slip mat (15), and the anti-slip pad (15) is an anti-slip rubber pad. <br> | http://worldwide.espacenet.com/searchResults?ST=singleline&locale=en_EP&submitted=true&DB=worldwide.espacenet.com&query=CN223955774U
CN223955950U | SHENZHEN YUANTU PHOTOELECTRIC TECH CO LTD [--] |  | G03B42/02;G03B9/02;G21F3/00;G21K1/02 | Instruments/Optics;Mechanical engineering/Engines, pumps, turbines | 2026-02-27 |  | Beam limiting device aperture blade assembly structure | The utility model discloses a beam limiting device aperture blade assembly structure, which relates to the technical field of blade assembly structures and comprises a blade assembly structure body, an emergent shielding window group and an assembly seat, the blade assembly structure body is mounted at the top of the assembly seat, and the emergent shielding window group is mounted at the top of the blade assembly structure body. According to the beam limiting device aperture blade assembly, the top of the emergent shielding window group is adjusted and sealed by arranging the sealing protection assembly to be matched with the adjusting moving assembly, so that dust particles are effectively prevented from entering the blade assembly structure body, and the problem that the emergent shielding window group of the existing beam limiting device aperture blade assembly is directly communicated with the outside; the problems of inconvenience in use and reduction of the use effect of the beam limiting device aperture blade assembly caused by dust accumulation on the surface of the blade surface, increase of mechanical motion resistance and reduction of positioning precision due to the fact that external dust easily enters through a top gap are solved, and the dustproof adjustment effect is achieved. (national office) | 1. A beam limiter aperture blade assembly structure, comprising a blade assembly structure body (1), an exit shielding window group (2) and an assembly seat (3), wherein: the blade assembly structure body (1) is installed on the top of the assembly seat (3), the exit shielding window group (2) is installed on the top of the blade assembly structure body (1), the top of the exit shielding window group (2) is provided with a sealing protection assembly (4), and the outer side of the top of the exit shielding window group (2) is provided with an adjustment moving assembly (5). <br>;2. The beam limiter aperture blade assembly structure according to claim 1, wherein: the sealing protection assembly (4) comprises a sealing plate (41), the top of the sealing plate (41) is installed with a protective plate (42), the inner side of the protection plate (42) is equipped with a magnetic suction block (43), the magnetic suction block (43) is mutually attracted, the inner side of the protection plate (42) is equipped with a sealing strip (44), and the magnetic suction block (43) is installed inside the sealing strip (44). <br>;3. The beam limiter aperture blade assembly structure according to claim 2, wherein: the adjustment moving assembly (5) comprises a mounting groove (51), an electric actuator (52) is installed on the outside of the inner wall of the mounting groove (51), an electric actuator (52) is installed at the output end of the electric actuator (52) with a moving block (53), the top of the moving block (53) is mounted with the bottom of the protective plate (42), the electric actuator (52) is electrically connected by a wire with a controller (54), the controller (54) Mounted on the front of the assembly seat (3). <br>;4. The beam limiter aperture blade assembly structure according to claim 3, wherein: a sealing block (6) is installed on the inside of the moving block (53), a sealing post (7) is installed on the outside of the electric actuator (52), and the sealing column (7) is installed inside the mounting groove (51). <br>;5. The beam limiter aperture blade assembly structure according to claim 3, wherein: a connecting block (8) is installed on both sides of the outer side of the protective plate (42), a slider (9) is installed at the bottom of the connecting block (8), a chute (10) is provided on the outer side of the top of the emission shielding window group (2), and the surface of the slider (9) is connected with the internal sliding connection of the chute (10). <br>;6. The beam limiter aperture blade assembly structure according to claim 2, wherein: a baffle plate (11) is installed on the outside of the top of the outlet shielding window group (2), an elastic plate (12) is installed on the inside of the baffle (11), and the elastic plate (12) is located on the outside of the sealing strip (44). <br>;7. The beam limiter aperture blade assembly structure according to claim 3, wherein: a protective box (13) is provided on the outside of the controller (54), and the protective box (13) is installed on the front of the assembly seat (3). <br>;8. The beam limiter aperture blade assembly structure according to claim 5, wherein: an elastic block (14) is installed on the outside of the slider (9), the controller (54) is electrically connected by a remote controller (15) through a wire, and the remote controller (15) is installed inside the protective box (13). <br> | http://worldwide.espacenet.com/searchResults?ST=singleline&locale=en_EP&submitted=true&DB=worldwide.espacenet.com&query=CN223955950U
CN223943197U | ZHEJIANG HAINA ELECTRIC CO LTD [--] |  | A01C7/06;A01C7/20;A01C19/00 | Mechanical engineering/Other special machines | 2026-02-27 |  | Efficient environment-friendly lithium battery seeder | The utility model provides an efficient environment-friendly lithium battery seeder. The seeding machine solves the problems that seeds and chemical fertilizers are damaged and are easy to unevenly scatter due to the fact that scattering seeding is carried out through a mechanical structure in the existing seeding process. The device comprises a sleeve used for being arranged at an air outlet of a fan in a sleeved mode, a material barrel used for storing materials is arranged at the upper end of the sleeve, a material opening used for discharging materials is formed in the lower end of the material barrel, and a feeding opening which is communicated with the interior of the sleeve and right faces the material opening is formed in the upper end of the sleeve. An adjusting mechanism used for adjusting the discharging speed is movably arranged between the feeding port and the material port, the sleeve is inserted into the air outlet of the draught fan, after the draught fan is started, materials in the material barrel fall into the sleeve under the action of gravity and are blown out of the air outlet through airflow of the draught fan, seeds and chemical fertilizer are blown out through air, and damage can be reduced; and air is blown out through the casing pipe and can be uniformly blown to a corresponding area, so that the uniformity of seeding and fertilizing is ensured. (national office) | 1. A high-efficiency and environmentally friendly lithium battery seeder, wherein a casing (1) is provided for sleeve (1) for sleeve at the air outlet of the fan, an outlet (2) for throwing seeds is provided on the side of the casing (1) away from the fan, a material bucket (3) is provided at the upper end of the casing (3), a material port (4) is provided for blanking at the lower end of the material bucket (3), and the upper end of the casing (1) is provided with an inlet (5) connected to the casing (1) and is facing the said material port (4), There is an adjustment mechanism (6) for adjusting the unloading speed between the feeding port (5) and the material port (4). <br>;2. The high-efficiency environmentally friendly lithium battery seeder according to claim 1, wherein the casing (1) is composed of an installation pipe (7), a connecting pipe (8) and an air outlet pipe (9), the installation pipe (7) is used for sleewing at the air outlet of the fan, the inner diameter of the installation pipe (7), the connecting pipe (8) and the air outlet pipe (9) is reduced in turn, and a smoothly connected transition part (10) is provided between the installation pipe (7) and the connecting pipe (8) and between the connecting pipe (8) and the outlet pipe (9). <br>;3. The high-efficiency environmentally friendly lithium battery seeder according to claim 2, wherein a plinterture of a plurality of limit strips (11) for snapping on the outer wall of the fan air outlet is fixed on the inner wall of the installation pipe (7), and a plurality of limit strips (11) are evenly distributed on the inner wall of the installation pipe (7) around the center of the installation pipe (7), and the diameter of the circle composed of a plurality of limit strips (11) is less than the diameter of the fan outlet. <br>;4. The high-efficiency and environmentally friendly lithium battery seeder according to claim 2, wherein the installation pipe (7) is actively provided with a button (12) for locking the fan air outlet, the button (12) is rotated and set on the installation pipe (7), and the button (12) is fixedly provided with a bump (13) for inserting and being inserted on the fan outlet to complete the locking of the installation pipe (7). <br>;5. The high-efficiency and environmentally friendly lithium battery seeder according to claim 2, wherein the upper end of the installation pipe (7) is fixedly arranged with a mounting ring (14) for inserting at the lower end of the material bucket (3), in the installation ring (14), the adjustment mechanism (6) is arranged in the mounting ring (14), and a locking block (15) for locking the material bucket (3) is fixed on the side wall of the mounting ring (14), The side wall of the material bucket (3) is provided with a locking groove (16) for clamping the locking block (15). <br>;6. The high-efficiency and environmentally friendly lithium battery seeder of claim 5, wherein a slide (17) is provided in the installation ring (14), which is located directly above the feeding port (5), and the adjustment mechanism (6) comprises two cover plates (18) movably arranged in the slide (17) and an adjustment plate (19) movably arranged above the cover plate (18) for adjusting the distance between two cover plates (18), The two cover plates (18) are symmetrically arranged above the feeding port (5), the adjustment plate (19) rotates and is arranged in the mounting ring (14), and the center of the adjustment plate (19) is provided with a through hole (27) for inserting the material port (4). <br>;7. The high-efficiency environmentally friendly lithium battery seeder of claim 6, wherein two slots (20) running through the adjustment plate (19) in the vertical direction are provided on the adjustment plate (19), the slot (20) is arc-shaped, and the distance between one end of the slot (20) to the other end and the center of the circle of the adjustment plate (19) is gradually increased, and the two slots (20) are arranged symmetrically on the adjustment plate (19) in a circular symmetrical manner with the center of the circle of the adjustment plate (19) as the center, The cover plate (18) is fixedly provided with a fixing rod (21) for inserting in the slot (20). <br>;8. The high-efficiency and environmentally friendly lithium battery seeder according to claim 7, wherein an opening (22) connected to the mounting ring (14) is provided on the side wall of the mounting ring (14), and a pick block (23) is fixed on the side wall of the adjustment plate (19), which is located in the said opening (22), and the pick block (23) is provided with an anti-skid groove (24) on the paddle block (23). <br>;9. The high-efficiency and environmentally friendly lithium battery seeder according to claim 6, wherein the lower end of the material bucket (3) is provided with a cavity (25) for installing the adjustment plate (19), and the material mouth (4) is located in the center of the cavity (25). <br>;10. The high-efficiency environmentally friendly lithium battery seeder according to claim 6, wherein the outer periphery of the material bucket (3) is fixedly provided with a ring extending downward and against the ring (26) around the outer circumference of the mounting ring (14), and the installation ring (14) is inserted between the outer perimeter of the lower end of the material bucket (3) and the collar (26). <br> | http://worldwide.espacenet.com/searchResults?ST=singleline&locale=en_EP&submitted=true&DB=worldwide.espacenet.com&query=CN223943197U
CN223943207U | ZHEJIANG HAINA ELECTRIC CO LTD [--] |  | A01C7/20;A01C19/00 | Mechanical engineering/Other special machines | 2026-02-27 |  | Adjustable switch for efficient environment-friendly lithium battery gardening tool | The utility model provides an adjustable switch for a high-efficiency environment-friendly lithium battery gardening tool. The seeding machine solves the problems that a throwing mechanism and a stock bin of an existing seeding machine need to be separated through a switch, the switch is generally in a plug-in type, the switch is very easy to be directly pulled out due to force, and the size of the switch is very difficult to control. The device is arranged between a sleeve and a material barrel, the lower end of the material barrel is provided with a material port for blanking, the upper end of the sleeve is provided with a feed port which is communicated with the inside of the sleeve and right faces the material port, the upper end of the sleeve is fixedly provided with an installation ring which is used for being inserted into the lower end of the material barrel, and a slide way is arranged in the installation ring. The sliding way is located over the feeding port, two cover plates are movably arranged on the sliding way, an adjusting plate used for adjusting the distance between the two cover plates is movably arranged above the cover plates, the distance between the two cover plates can be adjusted by rotating the adjusting plate, the discharging speed can be adjusted, and adjustment is convenient. (national office) | 1. An adjustable switch for high-efficiency and environmentally friendly lithium battery garden tools, arranged between the casing (1) and the material bucket (3), the casing (1) is set at the fan outlet, the material bucket (3) is used for storing materials, the lower end of the material bucket (3) is provided with a material port (4) for blanking, and the upper end of the casing (1) is provided with an inlet (5) connected to the casing (1) and facing the said material port (4), wherein, The upper end of the casing (1) is fixedly provided with a mounting ring (14) for inserting at the lower end of the material bucket (3), a slide (17) is provided in the mounting ring (14), the slideway (17) is located directly above the feeding port (5), two cover plates (18) are actively provided on the slide (17), an adjustment plate (19) is actively provided for adjusting the distance between the two cover plates (18) above the cover plate (18), and the two cover plates (18) are arranged symmetrically above the feeding port (5), The adjustment plate (19) is rotated and arranged in the mounting ring (14), and the center of the adjustment plate (19) is provided with a through hole (27) for inserting the material port (4). <br>;2. The adjustable switch for high-efficiency and environmentally friendly lithium battery garden tools according to claim 1, wherein two slots (20) running through the adjustment plate (19) in the vertical direction are provided on the adjustment plate (19), the slot (20) is arc-shaped, and the distance between one end of the slot (20) to the other end and the center of the circle of the adjustment plate (19) gradually increases, and the two slots (20) are arranged symmetrically on the adjustment plate (19) in a circumferential symmetrical manner with the center of the adjustment plate (19) as the center, The cover plate (18) is fixedly provided with a fixing rod (21) for inserting in the slot (20). <br>;3. The adjustable switch for high-efficiency and environmentally friendly lithium battery garden tools according to claim 1, wherein an opening (22) connected to the mounting ring (14) is provided on the side wall of the mounting ring (14), and a paddle (23) is fixed on the side wall of the adjustment plate (19), which is located in the opening (22). <br>;4. The adjustable switch for high-efficiency environmentally friendly lithium battery garden tools according to claim 3, wherein an anti-slip groove (24) is provided on the paddle block (23). <br>;5. The adjustable switch for high-efficiency and environmentally friendly lithium battery garden tools according to claim 1, wherein the lower end of the material bucket (3) is provided with a cavity (25) for installing the adjustment plate (19), and the material mouth (4) is located at the center of the cavity (25). <br> | http://worldwide.espacenet.com/searchResults?ST=singleline&locale=en_EP&submitted=true&DB=worldwide.espacenet.com&query=CN223943207U
CN223943308U | ZHEJIANG HAINA ELECTRIC CO LTD [--] |  | A01G3/08 | Mechanical engineering/Other special machines | 2026-02-27 |  | Handle switch for efficient and environment-friendly lithium battery pruner | The utility model provides a handle switch for a high-efficiency environment-friendly lithium battery pruner. The problem that when an existing electric tool is used in an inclined mode, a user cannot tightly hold a handle or operate a switch, and use is inconvenient is solved. The connecting ring on the connecting part is inserted into the mounting cavity to realize rotation of the handle, the locking ring is used for locking the connecting ring, the angle of the handle can be adjusted to realize locking of the connecting ring, operation can be conveniently performed after the angle of the handle is adjusted during use, and operation is convenient. And an operator can still hold the handle and the switch at different working angles, so that the operation is more labor-saving and safer. (national office) | 1. A handle switch for high-efficiency and environmentally friendly lithium battery pruning machine, which is characterized by the fact that the connection part (1) fixed on the shell and the handle (2) movably set on the connection part (1), the handle (2) is equipped with an installation cavity (3) towards the inside of the end of the connection (1), and the connection part (1) is fixed with a connection ring (4) for snapping in the installation cavity (3), and the handle (2) can rotate around the center of the connection ring (4), The active setting in the mounting cavity (3) has a locking ring (5) for locking the said connecting ring (4), which is able to lock the said connecting ring (4) after moving along the length of the handle (2) within the mounting cavity (3). <br>;2. The handle switch for an efficient environmentally friendly lithium battery pruning machine according to claim 1, wherein the connecting ring (4) is fixedly set with a bump (6) towards one end of the locking ring (5), and the locking ring (5) is provided with a plurality of locking grooves (7) for snapping the bump (6) towards one end of the connecting ring (4), and the plurality of locking grooves (7) are evenly distributed on the locking ring (5). <br>;3. The handle switch for a high-efficiency environmentally friendly lithium battery pruning machine according to claim 1, wherein the upper and lower ends of the locking ring (5) are respectively provided with a guide surface (8), and the installation cavity (3) is fixed with a limit block (9) for pressing against the guide surface (8). <br>;4. The handle switch for a high-efficiency environmentally friendly lithium battery pruning machine according to claim 3, wherein the upper end of the locking ring (5) is fixedly provided with a mounting plate (10) extending in the direction away from the connecting ring (4), and the mounting plate (10) is fixedly provided with a pick (11) for adjusting the position of the locking ring (5) to realize the locking and unlocking of the connecting ring (4), and the handle (2) is provided with an opening (12) for installing the pick block (11), The paddle (11) is capable of moving within this opening (12). <br>;5. The handle switch for a high-efficiency environmentally friendly lithium battery pruning machine according to claim 4, wherein the installation cavity (3) is fixedly provided with a spring (13) for driving the locking ring (5) to move in the direction of the connecting ring (4), and the mounting plate (10) is fixedly provided with a connecting block (14) for connecting the spring (13) towards one end of the spring (13), and the spring (13) is directly opposite the connecting block (14), and the connecting block (14) is inserted in the spring (13). <br>;6. The handle switch for a high-efficiency environmentally friendly lithium battery pruning machine according to claim 1, wherein a section of a limit ring (15) is fixedly arranged around the outer periphery of the connecting ring (4), the center of the circle of the limit ring (15) coincides with the center of the connecting ring (4), and the inner wall of the installation cavity (3) is fixedly arranged with a stop (16) that matches the limit ring (15), and the angle between the stop (16) and the two ends of the limit ring (15) is the same. <br> | http://worldwide.espacenet.com/searchResults?ST=singleline&locale=en_EP&submitted=true&DB=worldwide.espacenet.com&query=CN223943308U
CN223943501U | HAINING YONGFA SHAVERS & SCISSORS CO LTD [--] |  | A01K13/00 | Mechanical engineering/Other special machines | 2026-02-27 |  | Comb blade capable of being rapidly installed | The utility model provides a combing blade capable of being quickly installed, which relates to the technical field of combing blades, and comprises a blade body, tooth bodies are uniformly arranged on one side of the blade body, a bottom plate is arranged on the other side of the blade body, the blade body and the bottom plate are integrally arranged, an inverted V-shaped groove is arranged on the outer surface of the blade body, and the tooth bodies are arranged in the inverted V-shaped groove. An inverted V-shaped groove is formed in the middle of the cutter body, a splayed groove is formed in the middle of the bottom plate, and the inverted V-shaped groove is connected with the splayed groove. When the blade is installed, only the cutter body and the bottom plate need to be inserted into the T-shaped groove of the handle, then the inverted V-shaped end of the inserting plate abuts against the inverted V-shaped groove in the cutter body, and then the blade can be installed in the splayed groove. The cutter bodies are automatically aligned under the elastic action of the springs, so that the blades are quickly mounted, meanwhile, the whole blades can slide out of the T-shaped grooves only by controlling the inserting plates to retract into the sliding grooves in the dismounting process, the blade bodies are convenient to maintain and replace, and the use effect is good. (national office) | 1. A combing blade that can be quickly installed, wherein the knife body is comprised of a knife body, one side of the knife body shown is uniformly arranged with a tooth body, the other side of the knife body is provided with a bottom plate, the knife body and the bottom plate are set up as one, the outer surface of the knife body is provided with an inverted V-shaped groove, the inverted V-shaped groove is opened in the center on the knife body, the figure-eight groove is provided with a figure-eight groove on the bottom plate, the figure-eight groove is opened in the center on the bottom plate, and the inverted V-shaped groove is connected with the figure-eight groove. <br>;2. The quickly installable carding blade according to claim 1, wherein the two ends of the base plate are respectively provided with chamfers. <br>;3. The quick-mountable combing blade according to claim 1, wherein the outer surface of the knife body and symmetrically arranged with reinforcing grooves on both sides of the inverted V-shaped groove. <br>;4. The quickly installed carding blade according to claim 3, wherein the reinforcing groove on one side of the inverted V-groove is provided with two. <br>;5. The quick-mountable carding blade of claim 4, wherein two reinforcing grooves located on one side of the inverted V-groove are arranged in a dislocation. <br> | http://worldwide.espacenet.com/searchResults?ST=singleline&locale=en_EP&submitted=true&DB=worldwide.espacenet.com&query=CN223943501U
CN223944298U | ZHANG YONG [CN] |  | A47J43/07 | Other fields/Furniture, games | 2026-02-27 |  | Handheld blender blade assembly | The utility model discloses a blade assembly of a handheld stirrer. The blade assembly comprises a cutter shaft (1) and a blade arranged on the cutter shaft (1), the blades comprise the upper blade (2) and the lower blade (3), the upper blade (2) is an eight-blade cutter with four blades in the forward direction and four blades in the reverse direction, and the forward blades (21) and the reverse blades (22) of the upper blade (2) are evenly arranged at intervals in the circumferential direction. According to the blade assembly of the handheld stirrer, the food crushing effect can be improved, the single-time use time is shortened, and the service life of the whole machine is prolonged. (national office) | 1. A handheld mixer blade assembly, including: a knife shaft (1) and a blade mounted on the knife shaft (1); It is characterized by the fact that <br> The blade comprises an upper blade (2) and a lower blade (3), the upper blade (2) is an eight-blade knife with four blades each in front and back, and the forward blade (21) and the reverse blade (22) of the upper blade (2) are uniformly arranged in phase along the circumferential direction. <br>;2. The hand-held mixer blade assembly according to claim 1, wherein: the lower blade (3) is a two-bladed knife, a three-blade knife or a four-blade knife. <br>;3. The hand-held mixer blade assembly according to claim 1, wherein: it also includes two upper and lower riveting spacers (4), which are installed above the upper blade (2) and below the lower blade (3), and the two riveting spacers (4), upper blade (2) and lower blade (3) are riveted together with the knife shaft (1) by means of a rotary riveting machine. <br>;4. The hand-held mixer blade assembly according to claim 1, wherein: the outer side of the forward blade (21) of the upper blade (2) is bent upwards, and the bending angle is 45-90 degrees, and the outer side of the reverse blade (22) is bent downwards, and the bending angle is 45-90 degrees. <br> | http://worldwide.espacenet.com/searchResults?ST=singleline&locale=en_EP&submitted=true&DB=worldwide.espacenet.com&query=CN223944298U
CN223944413U | HEBEI CHILDRENS HOSPITAL THE FIFTH PEOPLES HOSPITAL OF HEBEI PROVINCE PEDIATRIC INST [--] |  | A61B1/267 | Instruments/Medical technology | 2026-02-27 |  | Laryngoscope blade | The utility model discloses a laryngoscope blade. The laryngoscope blade comprises a main body, the traction piece has flexibility, is arranged in the main body in the extending direction of the main body and can enter and exit from the main body in the extending direction of the main body; the baffles are arranged on the left side and the right side of the main body respectively, the baffles are connected with the main body in a sliding mode and can move in the width direction of the main body, the traction piece is arranged between the two baffles, the two baffles are provided with guide grooves respectively, and the guide grooves gradually get close to or get away from the traction piece in the direction close to the far end of the main body in the extending direction of the main body. The traction piece is slidably connected with the guide grooves of the two baffles through rigid sliding parts, and when the traction piece enters and exits the main body in the extending direction of the main body, the traction piece drives the two baffles to be close to or far away from each other in the width direction of the main body, and by means of the structure, the width of the laryngoscope blade can be adjusted to adapt to the oral cavities of different patients; and the movement of the tongue is limited. (national office) | 1. A laryngeal lens, characterized by, including: <br> Body; <br> the traction part is flexible, the traction part is arranged in the main body along the extension direction of the main body, and can enter and exit the main body along the extension direction of the main body; <br> The baffle is provided with the baffle on the left and right sides of the main body, the baffle is sliding connected with the main body, and can move in the direction of the width of the main body, the traction member is arranged between two baffles, the two baffles are respectively provided with guide grooves, and the guide groove is gradually approaching or moving away from the traction piece by means of a rigid sliding part and the guide groove of the two baffles, When the traction member enters and exits the main body along the extension direction of the main body, the traction member drives the two baffles to approach or move away from each other along the width direction of the main body. <br>;2. The laryngeal lens of claim 1, wherein, the <br> The free end of the traction part is arranged outside the main body, and the connecting end of the traction part is connected to the main body through the elastic part. <br>;3. The laryngeal lens of claim 1, wherein, the <br> along the extension direction of the traction part, the traction part is provided with a plurality of sliding parts. <br>;4. The laryngeal lens of claim 3, wherein, <br> The traction part is provided with two sliding parts, and the two sliding parts are respectively located at both ends of the extension direction of the main body. <br>;5. The laryngeal lens of claim 1, wherein, <br> The free end of the traction part is provided with a plurality of card slots along its extension direction, and the main body is provided with a card strip, and the card strip can be snapped with one of the card slots. <br>;6. The laryngeal lens of claim 1, wherein, <br> The main body is provided with a mounting hole, the extension direction of the mounting hole is the same as the extension direction of the main body, and the traction member enters the outside world through the mounting hole. <br>;7. The laryngeal lens of claim 1, wherein, <br> The main body and the baffle plate are transparent. <br>;8. The laryngeal lens of claim 1, wherein, <br> The outer edge of the baffle is provided with a rounded corner. <br>;9. A laryngoscope, wherein it includes any laryngoscope of claims 1 to 8, and also includes a laryngoscope operating handle connected to the laryngoscope lens. <br>;10. The laryngoscope of claim 9, wherein, the <br> The laryngoscope operating handle is provided with a display screen. <br> | http://worldwide.espacenet.com/searchResults?ST=singleline&locale=en_EP&submitted=true&DB=worldwide.espacenet.com&query=CN223944413U
CN223945468U | SHANGHAI INST TECH [CN] | Y02E60/10 | B01F27/92;B01F27/192;B01F27/90;B01F31/40;B01F31/441;B01F35/71 | Chemistry/Chemical engineering | 2026-02-27 |  | Lithium battery solvent feeding device | The utility model discloses a feeding device for a lithium battery solvent, and belongs to the technical field of battery electrolyte batching. Comprising a solvent tank with a feeding pipe and a feeding pipe, a driving mechanism is fixed to the top of the solvent tank, a stirring paddle is rotationally connected into the solvent tank, and a plurality of moving type stirring assemblies are arranged in the solvent tank; a driving shaft of the driving mechanism drives the stirring paddle to rotate; the shifting type stirring assembly comprises a screen plate rotating along with the driving shaft, and the screen plate moves and stirs along a track set by the driving shaft, dynamic shear force is formed on a solvent through meshes by means of vertical movement of the screen plate, and when the screen plate moves up and down, turbulent flow is formed in the process that the solvent passes through the meshes, so that the mass transfer process of the solvent can be accelerated; the mixing and stirring time is shortened, a combined flow field can be formed through linkage control of rotation and vertical movement of the screen plate, radial and axial shearing force is generated at the same time, the contact area of a solvent and a material is remarkably increased, and uniform mixing in a three-dimensional space is achieved. (national office) | 1. A lithium battery solvent feeding device, comprising a solvent tank (10) with a feeding pipe (11) and a feeding pipe (12), wherein: the solvent tank (10) is fixed with a driving mechanism (40) at the top, the solvent tank (10) rotates and is connected with a stirring paddle (20), and a plassier set of channeling stirring components (30) is provided in the solvent tank (10); <br> the drive shaft (41) of the driving mechanism (40) drives the stirring paddle (20) to rotate; <br> The channeling stirring assembly (30) comprises a mesh plate (31) rotating along the driving shaft (41), and the mesh plate (31) moves and stirs along the trajectory set by the driving shaft (41). <br>;2. The feeding device for lithium battery solvent according to claim 1, wherein: a plinter of a plurality of stirring plates (32) distributed in a ring shape is fixed on the mesh plate (31). <br>;3. The feeding device for lithium battery solvent according to claim 1, wherein: the mesh plate (31) is a round plate structure, the mesh plate (31) is coaxially fixed with a hexagonal casing (33), the drive shaft (41) is coaxially fixed with a plurality of hexagonal shafts (42) adapted to the hexagonal casing (33), the six-sided casing (33) and the drive shaft (41) are fixed with a spring (43), and the solvent tank (10) is fixed with a motor (44) coaxially fixed with the output shaft and the driving shaft (41); <br> the solvent tank (10) is coaxially fixed with a ring (13), and the ring (13) is fixed on a plurality of lifting slope blocks (14) distributed in a ring shape; <br> The mesh plate (31) comprises a flat part (311). <br>;4. The feeding device for lithium battery solvent according to claim 1, wherein: the upper surface of the mesh plate (31) is fixed with a reinforcing frame (34). <br>;5. The feeding device for lithium battery solvent according to claim 1, wherein: a plurality of mesh holes of the mesh plate (31) are staggered. <br>;6. The feeding device for lithium battery solvent according to claim 3, wherein: the upper lifting slope block (14) and the lower layer are staggered arranged. <br> | http://worldwide.espacenet.com/searchResults?ST=singleline&locale=en_EP&submitted=true&DB=worldwide.espacenet.com&query=CN223945468U
CN223945739U | INNER MONGOLIA HUAYANG HIGH TECH MATERIALS TECH CO LTD [--] | Y02E60/10 | B02C4/02;B02C4/34;B02C23/10;H01M4/1393 | Chemistry/Chemical engineering;Electrical engineering/Electrical machinery, apparatus, energy | 2026-02-27 |  | Grinding device for lithium battery graphite negative electrode material production | The utility model provides a grinding device for lithium battery graphite negative electrode material production, and relates to the technical field of lithium battery graphite negative electrode material processing, the grinding device comprises a grinding box, the top of the grinding box is fixedly provided with a feeding end, the bottom of the grinding box is provided with a discharging end opening, the bottom of the grinding box is fixedly provided with symmetrically distributed supporting frames, and the supporting frames are fixedly provided with a discharging end opening; through grooves are formed in the upper portions of the front face and the back face of the grinding box correspondingly. The first servo motor drives the worm to be meshed with the worm gear, the two-way lead screw is driven to rotate, the two grinding rollers fixedly connected with the adjusting base are forced to synchronously move in the same direction or in the opposite directions along the guide rails, and online precise adjustment of the working gap of the two grinding rollers is achieved. The equipment can flexibly adapt to lithium battery graphite negative electrode raw materials with different hardness and initial particle sizes, the grinding effect is effectively optimized and the consistency of product particle sizes is improved by accurately controlling the grinding strength, and the process adaptability of the equipment is remarkably enhanced. (national office) | 1. A grinding device for the production of lithium battery graphite anode materials, wherein comprising, the grinding box (1) is fixed and installed at the top of the feeding end (2), the bottom of the grinding box (1) is provided with a discharge port (10), the bottom of the grinding box (1) is fixedly installed with a symmetrically distributed support frame (3), and the front and back of the grinding box (1) are provided with through grooves (20) above, The front and upper back of the grinding box (1) are fixedly installed with a drive box (5) corresponding to the position of the through groove (20), and the internal of the drive box (5) is provided with an adjustment assembly; <br> The adjustment assembly comprises a two-way screw (14) rotating and installed under the inside of the drive box (5), the top of the drive box (5) is fixedly installed with a guide rail (11), the outer wall of the two two-way screw screws (14) is slew with a symmetrically distributed adjustment seat (12), the adjustment seat (12) is slidingly mounted on the guide rail (11), and is rotated and installed between two adjustment seats (12) on the same side of the grinding box (1) and installed with a grinding roller (13); The grinding roller (13) runs through the groove (20) and is located under the inner feeding end (2) of the grinding box (1), a set of the adjustment seat (12) is fixedly installed on the front of the second servo motor (15), the driving end of the second servo motor (15) runs through the adjustment seat (12) and is fixedly connected with the front end of the grinding roller (13), the upper side of the outer surface of the grinding box (1) is fixedly installed with a protective cover (6), and the inner part of the protective cover (6) is provided with a driving assembly. <br>;2. The grinding device for the production of graphite anode material for lithium batteries according to claim 1, wherein the driving assembly comprises a worm (18) installed inside the protective cover (6) by rotating it, one end of the two two-way screw screws (14) runs through the drive box (5) and extends to the inside of the protective cover (6), and one end of the two two-way screw screws (14) is fixedly installed with a worm gear (21), and the worm gear (21) is engaged with the worm (18), The front of the protective cover (6) is fixedly installed with a first servo motor (7), the driving end of the first servo motor (7) runs through the protective cover (6) and extends to the inside of the protective cover (6), and the driving end of the first servo motor (7) is fixedly connected with the front end of the worm (18). <br>;3. The grinding device for the production of lithium battery graphite anode material according to claim 1, wherein a discharge port (4) is provided under the other side of the outer surface of the grinding box (1), a slot (16) is provided under the front of the grinding box (1), the grinding box (1) is sliding plugged in with a screen (17), the front end of the screen (17) is fixedly installed with a sealing plate (9), and the sealing plate (9) is fixedly connected to the front of the grinding box (1) by bolts. <br>;4. The grinding device for the production of lithium battery graphite anode material according to claim 3, wherein the screen (17) is set at an angle through a slot (16) inside the grinding box (1), and the position of the screen (17) corresponds to the discharge port (4). <br>;5. The grinding device for the production of graphite anode materials for lithium batteries according to claim 3, wherein the inside of the grinding box (1) is fixed and installed with a guide plate (19) above the screen (17). <br>;6. The grinding device for the production of lithium battery graphite anode material according to claim 1, wherein a heat dissipation window (8) is provided on the front of the drive box (5), and a filter is fixed and installed inside the heat dissipation window (8). <br>;7. The grinding device for the production of lithium battery graphite anode material according to claim 1, wherein the adjustment seat (12) is provided with a threaded hole suitable to the two-way screw (14), and the adjustment seat (12) is connected with the two-way screw (14) thread through the threaded hole opened on it. <br>;8. The grinding device for the production of lithium battery graphite anode material according to claim 1, wherein the top of the adjustment seat (12) is provided with a chute suitable for the guide rail (11), and the adjustment seat (12) is sliding connected with the guide rail (11) through the chute opened on the top of the carving. <br> | http://worldwide.espacenet.com/searchResults?ST=singleline&locale=en_EP&submitted=true&DB=worldwide.espacenet.com&query=CN223945739U
CN223945789U | JILIN WANTONG GROUP SHENGTAI BIOLOGICAL ENG CO LTD [--] |  | B02C18/10;B02C18/16 | Chemistry/Chemical engineering | 2026-02-27 |  | Vertical blade crushing device for traditional Chinese medicine residues | The utility model belongs to the field of smashing, and provides a traditional Chinese medicine residue vertical blade smashing device which comprises a bottom frame, a smashing tank arranged on the bottom frame, a screening assembly arranged below the smashing tank, a driving assembly arranged on the side face of the smashing tank, a rotary drum rotationally arranged on the inner side of the smashing tank, and a plurality of sets of bottom rings vertically arranged on the outer surface wall of the rotary drum at equal intervals. Limiting blocks are circumferentially arranged on the multiple sets of bottom rings at equal intervals, and blades are arranged on the multiple sets of limiting blocks in a sleeving mode. The bottom ring is arranged on the outer side of the rotating drum, the blade is placed above the bottom ring in a limited mode through the limiting block, meanwhile, the pressing ring is arranged through the movable column, the movable column is positioned through the positioning frame, the pressing ring tightly presses the blade to the bottom ring, and when the blade needs to be replaced, the blade can be replaced by relieving the positioning force on the movable column, so that the blade can be replaced. And the movable column drives the multiple sets of pressing rings to move upwards, the multiple blades can be taken down from the bottom ring, and the disassembly and assembly efficiency for replacing the blades in a large scale is improved. (national office) | 1. A kind of traditional Chinese medicine residue vertical blade crushing device, which is characterized by the following is the bottom frame (1), the bottom frame (1) is equipped with a crushing tank (2), the crushing tank (2) is equipped with a screening component (3), the crushing tank (2) is equipped with a driving component (4) on the side, the inner rotation of the crushing tank (2) is equipped with a rotary cylinder (5), the outer wall of the rotary cylinder (5) is set with multiple sets of bottom rings (6), multiple sets of bottom rings (6) are set up with limiting blocks (7) in circumferential equidistant circumference, and multiple sets of limit blocks (7) are equipped with blades (8). ), the inner vertical sliding of the rotary cylinder (5) is provided with a moving column (9), the two sides of the periphery of the moving column (9) are provided with a number of connecting plates (10), one end of the two connecting plates (10) located in the same plane pass through the rotary cylinder (5) is connected by a pressure ring (11), the bottom of the pressure ring (11) is equidistant in a circumferential circumference, and a number of limiting grooves (12) are set up in a circle and equidistant, and a number of limiting grooves (12) are set corresponding to multiple sets of limiting blocks (7), and the top of the outer side of the moving column (9) is provided with a positioning frame (13). <br>;2. The vertical blade crushing device of traditional Chinese medicine residue according to claim 1, wherein: the positioning frame (13) is set in the shape of a clamp, one end of the two vertical segments is connected with the outer surface wall of the moving column (9), the horizontal segment of which is provided with a fixing hole (14), and the top symmetrical of the outer side of the rotary cylinder (5) is provided with two sets of positioning holes (15), one of which is internally connected with a positioning bolt (16), and the positioning bolt (16) is interspersed with the fixing hole (14) and the positioning frame (13). <br>;3. The vertical blade crushing device of traditional Chinese medicine residue according to claim 2, wherein: a plurality of sets of supply plates (10) and positioning frames (13) are provided on the outside of the rotary cylinder (17) for vertical movement, which are used for the movement trajectory of the limiting moving column (9). <br>;4. The vertical blade crushing device of traditional Chinese medicine residue according to claim 1, wherein: a hopper (18) for feeding is installed on one side of the top of the crushing tank (2), and the bottom of the crushing tank (2) is connected with a discharge pipe (19). <br>;5. The vertical blade crushing device of traditional Chinese medicine residue according to claim 4, wherein: the screening assembly (3) comprises a screen frame (301), a vertical shaft (302) and a cam frame (303), two sets of horizontal axes (20) are symmetrically arranged horizontally on the bottom frame (1), a sliding connection between the two sets of horizontal axes (20) is connected by a screen frame (301), one side of the inner side of the screen frame (301) is connected with a cam frame (303), and the middle part of the cam frame (303) is connected with a vertical shaft (302), and a vertical shaft (302) is connected The top end is connected to the rotor (5) through the discharge pipe (19). <br>;6. The vertical blade crushing device of traditional Chinese medicine residue according to claim 5, wherein: two sets of horizontal axes (20) are provided with a return spring (21) in contact with the screen frame (301), which is used to drive the reset movement of the screen frame (301) without external force. <br>;7. The vertical blade crushing device of traditional Chinese medicine residue according to claim 1, wherein: the driving assembly (4) comprises a motor (401), a pulley (402) and a belt (403), one side of the crushing tank (2) is provided with a mounting plate (22), the top of the mounting plate (22) is provided with a protective cover (23), one side of the mounting plate (22) is equipped with a motor (401), and the output end of the motor (401) and the rotor (5) are connected with a pulley (402) located inside the protective cover (23), The transmission between the two pulleys (402) is connected by a belt (403). <br> | http://worldwide.espacenet.com/searchResults?ST=singleline&locale=en_EP&submitted=true&DB=worldwide.espacenet.com&query=CN223945789U
CN223945920U | JUNDI INTELLIGENT EQUIPMENT TECH SUZHOU CO LTD [--] | Y02E60/10 | B05B13/02;B05B12/20;B05B15/00;B05D7/00;H01M50/124;H01M50/131 | Chemistry/Chemical engineering;Chemistry/Surface technology, coating;Electrical engineering/Electrical machinery, apparatus, energy | 2026-02-27 |  | Brick type lithium battery insulating layer spraying equipment | The utility model discloses brick-shaped lithium battery insulating layer spraying equipment. The brick-shaped lithium battery insulating layer spraying equipment comprises a rotary bearing table, a spraying head and a shielding piece, the rotary bearing table is used for bearing and driving the brick-shaped lithium battery to rotate; the spraying head is arranged on one side of the rotary bearing table and is used for spraying an insulating coating on the surface of the lithium battery; and the shielding piece is arranged above the rotary bearing table, can be in operative abutting connection with the upper surface of the lithium battery and is used for shielding an electrode and a liquid injection opening on the upper surface of the lithium battery. The brick-shaped lithium battery insulating layer spraying equipment can rotate the battery to enable spraying to be more uniform, can also prevent insulating paint from being sprayed to an electrode and a liquid injection port to reduce the conductivity of the electrode, and can also prevent the insulating paint from entering the battery from the liquid injection port to pollute electrolyte. (national office) | 1. A brick-type lithium battery insulation coating equipment, which is characterized by, including: <br> Rotating bearing table for carrying and driving the brick lithium battery to rotate; <br> a spraying head arranged on one side of the rotating bearing table for spraying insulating coating on the surface of the lithium battery; With <br> The shielding part is arranged above the rotating bearing table and can be operated with the upper surface of the lithium battery, and is used to cover the electrode and liquid injection port of the upper surface of the lithium battery. <br>;2. The brick-type lithium battery insulation spraying equipment according to claim 1, wherein it also comprises: a cleaning assembly arranged on the other side of the rotating bearing table, and the shielding part can be moved to the cleaning assembly and cleaned. <br>;3. The brick-type lithium battery insulation layer spraying equipment according to claim 2, wherein the cleaning components comprise: <br> cleaning pool for accommodating the occlusion parts; With <br> cleaning parts, arranged in the cleaning pool, for cleaning the occlusion parts. <br>;4. The brick-type lithium battery insulation spraying equipment according to claim 1, wherein the two sides of the rotating bearing table are provided with clamping moving parts, and the clamping moving parts are connected to the surface operability of the lithium battery for fixing and moving the lithium battery. <br>;5. The brick-type lithium battery insulation spraying equipment according to claim 1, wherein it also includes a shielding moving assembly, connected with the shielding piece for moving the shielding part. <br>;6. The brick-type lithium battery insulation spraying equipment according to claim 1, wherein the shielding part comprises a cylindrical shield set at three intervals; The three cylindrical shields are sequentially arranged on one liquid injection port and two electrodes of the lithium battery. <br>;7. The brick-type lithium battery insulation spraying equipment according to claim 1, wherein it also includes a curing component; The curing components are selected from ultraviolet lamp curing equipment or high-temperature baking equipment. <br> | http://worldwide.espacenet.com/searchResults?ST=singleline&locale=en_EP&submitted=true&DB=worldwide.espacenet.com&query=CN223945920U
CN223945955U | DONGGUAN DIYABAO NEW ENERGY CO LTD [--] | Y02E60/10 | B05B13/04;B05B15/625 | Chemistry/Chemical engineering | 2026-02-27 |  | Coating machine for lithium battery production | The utility model provides a coating machine for lithium battery production, which relates to the technical field of coating machines, and comprises a coating machine operating platform and a conveyor belt, the conveyor belt is driven by an external motor to rotate, the top of the coating machine operating platform is provided with a first support frame, and the first support frame is fixed on two sides of the coating machine operating platform. Two sliding rods are fixed to the inner wall of the first supporting frame, the surfaces of the two sliding rods are slidably connected with a sliding seat, a coating assembly is fixed to the bottom of the sliding seat, a plurality of coating heads are arranged at the bottom of the coating assembly in an array mode, a first driving rod is rotationally connected to one side of the sliding seat, a driving disc is arranged on one side of the first driving rod, and a second driving rod is fixed to one side of the driving disc. A supporting piece is fixed to one side of the first supporting frame, the second driving rod is rotationally connected to the inner wall of the supporting piece in a penetrating mode, a first bevel gear is fixed to one end of the second driving rod, the surface of the first bevel gear is meshed with a second bevel gear, the second bevel gear is driven by a first motor to rotate, and the first motor is fixed to one side of the supporting piece. (national office) | 1. A coating machine for lithium battery production, comprising a coating machine operating machine (1) and a conveyor belt (101), the conveyor belt (101) is driven by a peripheral motor, wherein: the top of the coating machine operating machine (1) is provided with a first support frame (102), the first support frame (102) is fixed on both sides of the coating machine operation machine (1), and the inner wall of the first support frame (102) is fixed with two sliding rods (103), and two sliding rods (103) are fixed on the inner wall of the first support frame (102) The surface sliding is connected with a sliding seat (104), the bottom of the sliding seat (104) is fixed with a coating assembly (112), the bottom array of the coating assembly (112) is provided with a plurality of coating heads (113), one side of the sliding seat (104) is rotated and connected with a first driving rod (105), one side of the first driving rod (105) is provided with a driving disc (106), one side of the driving disc (106) is fixed with a second driving rod (107), and the first support frame (102) is fixed. a support member (111) is fixed on one side, the second driving rod (107) is connected to the inner wall of the support (111) through rotation, the second driving rod (107) is fixed with a first bevel gear (108) at one end, the first bevel gear (108) is meshed with a second bevel gear (109), the second bevel gear (109) is driven and rotated by the first motor (110), and the first motor (110) is fixed on the side of the support (111). <br>;2. The coating machine for lithium battery production according to claim 1, wherein: a second support frame (2) is fixed on one side of the driving disc (106), the inner wall of the second support frame (2) rotates and is connected with a screw rod (201), the surface thread of the screw (201) is connected with a sliding part (202), the first driving rod (105) is rotated and connected to the side of the sliding part (202), and the end of the screw rod (201) is fixed with a third bevel gear (203), The third bevel gear (203) is meshed with a fourth bevel gear (204), the fourth bevel gear (204) is driven and rotated by a second motor (205), and the second motor (205) is fixed on the side of the driving disc (106). <br>;3. The coating machine for lithium battery production according to claim 1, wherein: the coating machine operating machine (1) is fixed with a universal wheel (3) at the bottom, the bottom of the coating machine operating machine (1) is provided with a support groove (301), the inner wall of the support groove (301) is sliding connected with a support table (302), the inner wall of the support groove (301) is fixed with a cylinder (303), and the support table (302) is fixed at the driving end of the cylinder (303). <br>;4. The coating machine for lithium battery production according to claim 3, wherein: the coating machine operating machine (1) is provided with grabbing grooves (4) on both sides. <br>;5. The coating machine for lithium battery production according to claim 2, wherein: the second support frame (2) is provided with a limit plate (5) at one end. <br>;6. The coating machine for lithium battery production according to claim 3, wherein: the support table (302) is round table-shaped. <br>;7. The coating machine for lithium battery production according to claim 3, wherein: the bottom of the support table (302) is provided with an anti-slip pattern. <br> | http://worldwide.espacenet.com/searchResults?ST=singleline&locale=en_EP&submitted=true&DB=worldwide.espacenet.com&query=CN223945955U
CN223946024U | SUZHOU HONGYUXIN PREC MACHINERY CO LTD [--] | Y02E60/10 | B05C5/02;B05C13/02 | Chemistry/Surface technology, coating | 2026-02-27 |  | High-efficiency dispensing machine for high-voltage lithium battery | The utility model relates to the technical field of dispensing machines, and discloses a high-efficiency dispensing machine for high-voltage lithium batteries, which comprises a working seat, a top plate and a soft cushion, an adjusting mechanism is arranged at the lower end of the top plate, a blanking mechanism is arranged at the upper end of the working seat, a support rod is connected between the working seat and the top plate, the adjusting mechanism comprises a first hydraulic rod, and the first hydraulic rod is connected with the soft cushion. A first motor is arranged on one side in the top plate, the output end of the first motor is connected with a first threaded rod, the outer wall of the first threaded rod is sleeved with a first sliding block in a threaded mode, a first hydraulic rod is arranged at the bottom end of the first sliding block, and the output end of the first hydraulic rod is connected with a first fixing block; and a second motor is arranged on one side in the first fixing block. According to the dispensing machine, accurate positioning can be achieved through the arranged adjusting mechanism, errors are reduced to a large extent, feeding and discharging can be conducted while dispensing is conducted through the arranged discharging mechanism, and therefore the machining efficiency of the dispensing machine is improved. (national office) | 1. A high-voltage lithium battery high-efficiency dispensing machine, comprising a working seat (3), a top plate (5) and a soft cushion (8), wherein: the lower end of the top plate (5) is provided with an adjustment mechanism (1), the upper end of the working seat (3) is provided with a blanking mechanism (2), and a support rod (4) is connected between the working seat (3) and the top plate (5); <br> The adjustment mechanism (1) comprises a first hydraulic rod (101), the inner side of the top plate (5) is provided with a first motor (102), the output end of the first motor (102) is connected with a first threaded rod (103), the first threaded rod (103) outer wall thread sleeve is provided with a first slider (104), the bottom end of the first slider (104) is provided with a first hydraulic rod (101), the output end of the first hydraulic rod (101) is connected with a first fixing block (105), and the first fixing block is connected (105) a second motor (106) is provided on the inner side, the output end of the second motor (106) is connected with a second threaded rod (116), the outer wall thread sleeve of the second threaded rod (116) is provided with a second slider (107), the bottom end of the second slider (107) rotates and is connected with a first fixing rod (108), the bottom end of the first fixing rod (108) rotates and is connected with a second fixing rod (110), and the bottom end of the second fixing rod (110) is rotated and connected with a point of glue head (111), The second slider (107) and the first fixing rod (108), the first fixing rod (108) and the second fixing rod (110) and the second fixing rod (110) and the dispensing head (111) are connected by the first rotating shaft (113), and the second slider (107), the first fixing rod (108) and the second fixing rod (110) are provided with a motor box (109) on one side of the outer wall. <br>;2. The high-voltage lithium battery high-efficiency dispensing machine according to claim 1, wherein: the unloading mechanism (2) comprises a fixed seat (201), the inner side of the fixed seat (201) is provided with a fourth motor (213), the output end of the fourth motor (213) is connected with a two-way threaded rod (215), the outer wall thread sleeve at both ends of the two-way threaded rod (215) is provided with a fourth slider (214), the upper end of the fourth slider (214) is provided with a cleat (216), and the fixed seat is provided (201) The upper end is provided with a fixing plate (207), the bottom end of one side of the fixed seat (201) is provided with a rotating seat (210), a second rotating shaft (211) is provided between the rotating seat (210), the second hydraulic rod (209) is provided through a second hydraulic rod (209), the output end of the second hydraulic rod (209) is provided with a third turning shaft (212), the bottom end of one side of the fixed plate (207) is provided with a second limit groove (208), and the second limiting groove (208) is provided at the bottom end of one side of the fixed plate (207). ) is provided with a third rotating shaft (212), a second fixing block (206) is provided on both sides of the upper end of the fixed seat (201), and one end of the fixed plate (207) is rotated and arranged between the second fixed block (206). <br>;3. The high-voltage lithium battery high-efficiency dispensing machine according to claim 1, wherein: a sliding plate (11) is provided on both sides of the upper end of the working seat (3), a sixth motor (6) is provided on one side of the skateboard (11), the output end of the sixth motor (6) is connected with a fourth rotating shaft (9), the upper end of the working seat (3) is provided with two third fixing blocks (7), a fourth rotating shaft (9) is provided between the third fixed block (7), and the two fourth rotating shafts (9) are provided through a conveyor belt ( 10) Connection. <br>;4. The high-voltage lithium battery high-efficiency dispensing machine according to claim 1, wherein: the inner side of the working seat (3) is provided with a fifth motor (217), the output end of the fifth motor (217) is provided with a third threaded rod (203), the working seat (3) is inside and located on both sides of the fifth motor (217) is provided with a sliding rod (205), the sliding rod (205) and the third threaded rod (203) are provided with a third slider (204), and the third slider (204) is provided with a third slider (204) The upper end and the outer wall of the third threaded rod (203) is connected with a fixed seat (201), the upper end of the working seat (3) is provided with a first limiting groove (202), and the first limiting groove (202) and the third slider (204) are mutually matched. <br>;5. The high-voltage lithium battery high-efficiency dispensing machine according to claim 1, wherein: the upper end of the working seat (3) is provided with soft pads (8). <br>;6. The high-pressure lithium battery high-efficiency dispenser according to claim 1, wherein: the upper end face of the working seat (3) is provided with a controller (14), the controller (14) and the first hydraulic rod (101), the first motor (102), the second motor (106), the dispensing head (111), the third motor (112), the second hydraulic rod (209), the fourth motor (213), the fifth motor (217) and the sixth motor (6) are all electrically connected. <br>;7. The high-voltage lithium battery high-efficiency dispensing machine according to claim 1, wherein: the bottom end of the working seat (3) is provided with a plurality of support legs (13), and the bottom end of the support leg (13) is provided with an anti-slip mat (12). <br>;8. The high-voltage lithium battery high-efficiency dispenser according to claim 1, wherein: the motor box (109) is internally provided with a third motor (112), the output end of the third motor (112) is provided with a first gear (114), the first gear (114) is meshed and connected with a second gear (115), and the second gear (115) is arranged at one end of the first rotating shaft (113). <br> | http://worldwide.espacenet.com/searchResults?ST=singleline&locale=en_EP&submitted=true&DB=worldwide.espacenet.com&query=CN223946024U
CN223946060U | XIAMEN XIAWU NEW ENERGY MAT CO LTD [--] | Y02E60/10 | B05C11/04;B05C11/10;H01M4/04;H01M4/139 | Chemistry/Surface technology, coating;Electrical engineering/Electrical machinery, apparatus, energy | 2026-02-27 |  | Blade coating device and blade coating equipment | The utility model discloses a blade coating device and blade coating equipment, and belongs to the technical field of battery processing. The blade coating device comprises a support assembly, a supporting assembly, an anti-overflow assembly and a scraper assembly, the coating width of slurry can be limited through two anti-overflow structures in the anti-overflow assembly, so that the slurry can be coated in an area defined by the two anti-overflow structures, a coating film layer with good edge flatness is formed, and the coating efficiency is improved. The uniformity of the edge of the formed coating film layer can be improved, and the widths of multiple positions of the coating film layer can be kept consistent, so that the quality of a subsequently formed lithium battery can be improved. Moreover, the two anti-overflow structures can move in the extending direction of the supporting assembly, so that for foils with different widths or for the requirements of different coating widths, the distance between the two anti-overflow structures can be adjusted to adapt to various coating requirements, and the applicability of the coating device can be improved. (national office) | 1. A scraping device, characterized by, including: <br> support assembly, the support assembly comprises two support structures set relative to each other; <br> support assembly, the support assembly is located between the two support structures, and the two ends are respectively connected with the two support structures; <br> anti-overflow assembly, the anti-spill component comprises two anti-spill structures arranged relatively, and the two anti-spill structures are actively connected to the support assembly and can move in the direction of extension of the support assembly; <br> scraper assembly, the scraper assembly and the end of the bearing assembly can be detached. <br>;2. The scraping device of claim 1, wherein any of the anti-spill structures comprise an anti-spill baffle and a locking part; <br> the anti-spill baffle and the locking part are both movably connected to the support assembly, and can move in the direction of extension of the support assembly; <br> Wherein, the locking part is configured as follows: when the anti-spill baffle moves to a predetermined position, the anti-spill baffle and the supporting assembly are locked. <br>;3. The scraping device according to claim 2, wherein the support assembly comprises a plurality of support columns, and the two ends of any support column are respectively fixedly connected with the two support structures. <br>;4. The scraping device according to claim 3, wherein the locking part comprises a plurality of locking rings, and the plurality of locking rings are set on the plurality of support columns, and the locking ring deviates from one side of the support column with an annular limiting groove; <br> The anti-spill baffle has a plurality of mounting through holes, and the plurality of support columns are correspondingly threaded in a plonge of mounting through holes of the anti-spill baffle, and part of the anti-spill baffle is snapped in the annular limit groove of the locking ring. <br>;5. The scraping device according to claim 4, wherein the support column comprises a connecting screw, and the locking ring comprises two connecting bolts; <br> the two connecting bolts are set on the connecting screw, and the two connecting bolts are enclosed in the annular limiting groove; <br> The connecting screw is threaded in the mounting through hole, and the two connecting bolts are respectively located on both sides of the spill-proof baffle. <br>;6. The scraping device according to claim 2, wherein any of the spill-proof structures also include a flexible pad, and the flexible pad is fixedly connected to the edge of the spill-proof baffle. <br>;7. The scraping device according to claim 3, wherein the scraper assembly comprises two connecting parts and a cutter head; <br> the two connecting parts are detachable and connected to the ends of the two support structures; <br> The two ends of the knife head are respectively fixedly connected with the two connecting parts. <br>;8. The scraping device according to claim 7, wherein any support structure comprises a rectangular plate, the rectangular plate has a first corner and three second corners, and the first corner is arranged adjacent to the knife head; <br> The number of plurality of support columns is three, and the three support columns are respectively fixed connected with the three second corners. <br>;9. The scraping device according to claim 7, wherein the two connecting parts are magnetically connected with the ends of the two support structures; <br> Or, the ends of the two support structures are equipped with snap grooves, and the two connecting parts are respectively snapped with the two snap slots. <br>;10. A scraping equipment that is characterized by: a fixed base, a driving assembly and a scraping device; <br> the scraping device is located on the fixed base, and the scraping device is the scraping device of any of the above claims 1 to 9; <br> The driving assembly is mounted on the fixed base and is used to drive the scraping device to move relative to the fixed base. <br> | http://worldwide.espacenet.com/searchResults?ST=singleline&locale=en_EP&submitted=true&DB=worldwide.espacenet.com&query=CN223946060U
CN223946151U | JIANGXI LUDA LITHIUM ENERGY TECH CO LTD [--] | Y02E60/10 | B07B1/28;B07B1/42;B07B1/46;B65D90/58;B65G69/04 | Chemistry/Chemical engineering;Mechanical engineering/Handling | 2026-02-27 |  | Vibrating screening mechanism for lithium battery graphite negative electrode material production | The utility model belongs to the technical field of vibration screening of battery graphite cathode materials, and relates to a vibration screening mechanism for production of lithium battery graphite cathode materials, which comprises a screening box, a feeding port is arranged at the top end of the screening box, a box door is hinged at the upper end of the feeding port, and a discharging plate is obliquely mounted at the lower end in the screening box. When more materials are gradually stacked on the sieve plate through the material control assembly, the discharging baffle is automatically driven to gradually shield the discharging end of the discharging hopper, so that the opening area of the discharging end of the discharging hopper is gradually reduced, the discharging speed of the materials in the discharging hopper is reduced, and the burden of the sieve plate is relieved; and meanwhile, when the materials accumulated on the screen plate are gradually discharged through the screen holes, the discharging baffle can continuously move in the direction away from the discharging hopper through the material control assembly, so that the discharging opening of the discharging baffle is opened, and the screening work of the materials is continued. (national office) | 1. A vibrating screening mechanism for the production of lithium battery graphite anode materials, wherein: comprising: comprising a screening box (1), the top of the screening box (1) is provided with a feeding port (2), the middle end of the feeding port (2) is hinged with a box door (3), the inner lower end of the screening box (1) is obliquely installed with a discharge plate (4), the lower end of the screening box (1) is correspondingly provided with a discharge port (5), the inner middle end of the screening box (1) is sliding connected with a screen plate (6), and the four corners of the edge of the screen plate (6) are connected with a reset spring column ( 7), one end of the reset spring column (7) is fixed with the inner wall of the screening box (1), <br> the material control assembly, which is arranged on the screening box (1), and the material control assembly is used in conjunction with the feeding port (2); <br> The driving assembly, wherein the side of the screening box (1) is arranged, and the driving assembly is used for use with the screening box (1). <br>;2. The vibrating screening mechanism for the production of lithium battery graphite anode material according to claim 1, wherein: the material control component comprises a chute (9) and a first support frame (11), the chute (9) is provided on one side of the screening box (1), the chute (9) is connected with a transmission pusher (8) with a sliding inside the chute (9), one end of the transmission push rod (8) is fixed to the screen plate (6), one end of the transmission push rod (8) is installed with a first rack (10), and the first support frame (11) is fixed to the screening box (1). On the top side, the first support frame (11) is rotated and connected with a rotating rod (28), the first gear (12) and the second gear (13) are installed on the rotating rod (28), and the first gear (12) and the first gear rack (10) are meshing arrangements. <br>;3. The vibrating screening mechanism for the production of graphite anode material for lithium batteries according to claim 2, wherein: the material control assembly also comprises a first bracket (15) and a second support frame (17), the first bracket (15) and the second support frame (17) are respectively fixed to the top of the screening box (1), one end of the first bracket (15) is fixedly connected with a lower hopper (16), the discharge end of the lower hopper (16) is opposite to the position of the feeding port (2), and the second support frame (17) The internal sliding runs through a connecting frame (18), one end of the connecting frame (18) is connected with a blanking baffle (19), one end of the connecting frame (18) is connected with a second gear rack (14), and the second gear rack (14) and the second gear (13) are meshing settings. <br>;4. The vibrating screening mechanism for the production of graphite anode materials for lithium batteries according to claim 1, wherein: the driving assembly comprises a slide rail (20), the slide rail (20) and the screening box (1) are sliding connections, one end of the slide rail (20) is equipped with a second bracket (21), one end of the second bracket (21) is equipped with a reciprocating electric actuator (22), and the telescopic end of the reciprocating electric actuator (22) is connected to the outer wall of the screening box (1). <br>;5. The vibrating screening mechanism for the production of lithium battery graphite anode material according to claim 4, wherein: the slide rail (20) is fixed with a third bracket (23) at one end away from the reciprocating actuator (22), the third bracket (23) is fixed with a sliding rod (24), one end of the slide rod (24) slides through the inside of the screening box (1), the feeding port (2) is fixed with an aggregate hopper (25) at one end, and the aggregate hopper (25) is connected to a corrugated hose (26) at one end, The outer wall of one end of the corrugated hose (26) is connected to the slide rod (24). <br>;6. The vibrating screening mechanism for the production of graphite anode material for lithium batteries according to claim 2, wherein: the transmission push rod (8) is located at one end of the chute (9) and is connected with a retaining sliding plate (27). <br> | http://worldwide.espacenet.com/searchResults?ST=singleline&locale=en_EP&submitted=true&DB=worldwide.espacenet.com&query=CN223946151U
CN223946560U | SICHUAN KUNTIAN HARD ALLOY CO LTD [--] | Y02P70/10 | B21D22/02;B21D37/18;B21D45/04 | Mechanical engineering/Machine tools | 2026-02-27 |  | Numerical control blade machining stamping device | The utility model belongs to the technical field of numerical control blade machining, and particularly relates to a numerical control blade machining stamping device which comprises a U-shaped frame, a lower die is arranged at one end of the U-shaped frame, two symmetrically-arranged L-shaped oil storage grooves, two symmetrically-arranged limiting grooves and a forming groove are formed in the lower die, and the two L-shaped oil storage grooves are communicated with the forming groove. An extrusion assembly is arranged in the two L-shaped oil storage grooves, a connecting plate is arranged on the extrusion assembly, second meshing teeth are arranged on one side of the connecting plate, a hydraulic assembly is arranged at the other end of the U-shaped frame, a mounting plate is arranged on the hydraulic assembly, and two limiting plates matched with the limiting grooves and an upper die are arranged at the bottom of the mounting plate; first meshing teeth are arranged on one side of the limiting plate, and a gear connected with the U-shaped frame is arranged between the first meshing teeth and the second meshing teeth. The device not only can realize lubrication of the forming groove and prolong the service life of the mold, but also can quickly demold and improve the working efficiency. (national office) | 1. A CNC blade processing stamping device, including a U-shaped frame (1), wherein: one end of the U-shaped frame (1) is provided with a lower die (2), two symmetrically arranged L-shaped oil reservoir (3), two symmetrically arranged limit grooves (4) and a forming groove (5) are provided on the lower die (2), two L-shaped oil reservoir (3) are connected with the forming groove (5), and the two L-shaped oil reservoir (3) are provided with an extrusion assembly inside, and the extrusion assembly is provided with a connecting plate (6). the connecting plate (6) is provided with a second meshing tooth (7) on one side; <br> The other end of the U-shaped frame (1) is provided with a hydraulic assembly, a mounting plate (8) is provided on the hydraulic assembly, two limiting plates (9) and an upper die (10) matching the limit groove (4) are provided at the bottom of the mounting plate (8), a first meshing tooth (11) is provided on one side of the limiting plate (9), and a gear (12) connected with the U-shaped frame (1) is provided between the first meshing tooth (11) and the second meshing tooth (7). <br>;2. The CNC blade processing stamping device according to claim 1, wherein: the L-shaped oil storage tank (3) is divided into the first tank body (13) and the second tank body (14), and the diameter of the first tank body (13) is greater than the diameter of the second tank body (14). <br>;3. The CNC insert processing stamping device according to claim 2, wherein: the extrusion assembly comprises a piston plate (15) arranged inside the first groove body (13), the top of the piston plate (15) is provided with an active plate (16), and the top of the movable plate (16) is connected with the connecting plate (6). <br>;4. The CNC blade processing and stamping device according to claim 1, wherein: an oil inlet pipe (17) connected with an L-shaped oil storage tank (3) is provided on the lower die (2). <br>;5. The CNC blade processing and stamping device according to claim 2, wherein: a sealing block (18) is provided inside the first groove body (13), and a through groove is provided on the sealing block (18) to make the connecting plate (6) move. <br>;6. The CNC blade processing stamping device according to claim 1, wherein: the hydraulic assembly comprises a hydraulic cylinder (19) set on the U-frame (1), and the telescopic end of the hydraulic cylinder (19) is connected with the mounting plate (8). <br> | http://worldwide.espacenet.com/searchResults?ST=singleline&locale=en_EP&submitted=true&DB=worldwide.espacenet.com&query=CN223946560U
CN223946752U | TAICANG YOJET MACHINERY CO LTD [--] |  | B21J15/44;B21J15/32;B21J15/38 | Mechanical engineering/Machine tools | 2026-02-27 |  | Six-point riveting equipment for blade pressing plate | The utility model relates to the technical field of riveting equipment, and discloses blade pressing plate six-point riveting equipment which comprises a base, the top of the base is fixedly connected with a supporting column, the left end of the supporting column is fixedly connected with a fixing frame, the top of the fixing frame is fixedly connected with a gas-liquid pressure cylinder, the inner wall of the fixing frame is fixedly connected with a fixing seat, and the inner wall of the fixing seat is fixedly connected with a pressing plate. The top of the fixing seat is fixedly connected with a connecting plate, the top of the connecting plate is provided with a limiting die through a bolt, the upper end of the limiting die is provided with a top plate, the bottom of the top plate is provided with a fixing assembly, and the fixing assembly comprises an upper riveting seat. The threaded seat is driven to move, so that the two clamping plates move close to each other to clamp and fix the pressing plate, accurate positioning of the pressing plate is ensured, movement of the pressing plate in the riveting process is avoided, the accuracy of riveting points is improved, and then the production quality is improved. (national office) | 1. A blade platen 6-point riveting equipment, wherein comprising, the top of the base (1) is fixedly connected with a support column (2), the left end of the support column (2) is fixedly connected with a fixing frame (3), the top of the fixing frame (3) is fixedly connected with a gas-hydraulic booster cylinder (4), the inner wall of the fixture frame (3) is fixedly connected with a fixing seat (5), and the top of the fixture (5) is fixedly connected with a connecting plate (6), the top of the connecting plate (6) is installed with a limiting die (7) by bolts, the upper end of the limiting die (7) is provided with a top plate (8), and the bottom of the top plate (8) is provided with a fixed assembly (9); <br> The fixed assembly (9) comprises an upper rivet seat (901), the left end of the upper rivet seat (901) is fixedly connected with a motor (902), the output end of the motor (902) is fixedly connected with a two-way screw (903), the surface thread of the two-way screw (903) is connected with a threaded seat (904), the bottom of the threaded seat (904) is fixedly connected with a clamping plate (905), and the inner wall of the threaded seat (904) is sliding connected with a limiting rod (906). <br>;2. The blade platen 6-point riveting equipment of claim 1, wherein: the two ends of the upper rivet seat (901) are installed at the bottom of the top plate (8) by bolts, the two ends of the two-way screw (903) are rotated and connected with the inner wall of the upper rivet seat (901), and the two ends of the limit rod (906) are fixed and connected with the inner wall of the upper rivet seat (901). <br>;3. The blade platen 6-point riveting equipment of claim 2, wherein: the lower end of the upper rivet seat (901) is provided with a pressure plate (10), and the inner wall of the upper rivet seat (901) is provided with a V-shaped groove suitable to the pressure plate (10). <br>;4. The blade platen 6-point riveting equipment of claim 1, wherein: the number of clamping plates (905) is set in two, and one end of the two clamping plates (905) close to each other is in contact with the surface of the platen (10). <br>;5. The blade platen 6-point riveting equipment of claim 1, wherein: the upper end of the limit die (7) is provided with a blade (11), and the inner wall of the limit die (7) is provided with a positioning groove suitable for the blade (11). <br>;6. The blade pressure plate 6-point riveting equipment of claim 1, wherein: the top of the fixed seat (5) is fixedly connected with a fixed column (12), the surface of the fixed column (12) is sliding connected with a casing (13), and the surface of the casing (13) is fixed connected with the inner wall of the top plate (8). <br>;7. The blade pressure plate 6-point riveting equipment of claim 1, wherein: the bottom of the base (1) is fixedly connected with a support seat (14), the number of the support seat (14) is set four, the four support seats (14) are distributed at the four corners of the base (1), one end of the support column (2) is fixedly connected with a control box (15), and the output end of the gas-hydraulic booster cylinder (4) runs through the fixing frame (3) and is fixedly connected with the top of the top plate (8). <br> | http://worldwide.espacenet.com/searchResults?ST=singleline&locale=en_EP&submitted=true&DB=worldwide.espacenet.com&query=CN223946752U
CN223946823U | XIAMEN HUILIAN HONGJIANG TECH CO LTD [--] |  | B23B27/00 | Mechanical engineering/Machine tools | 2026-02-27 |  | Heavy-load turning blade | The utility model discloses a heavy-load turning blade which comprises a blade body provided with an installation section, a cutting edge is arranged on the edge of the top of the blade body, a cutting guide concave portion located between the installation section and the cutting edge is arranged on the top of the blade body, and a chip breaking structure is arranged in the cutting guide concave portion. The chip breaking structure comprises four chip breaking parts, a wavy chip guiding inclined surface and a plurality of cambered surface bulges, and the wavy chip guiding inclined surface is arranged at the top of the blade body. According to the heavy-load turning blade, by improving the cutting edge structure and the chip guiding concave part, when the blade conducts heavy-load cutting, the cutting edge strength is guaranteed through the cutting edge structure, the cutting guiding concave part can guide the flowing direction of chips and assist in machining chip breaking, the machining requirement of heavy-load cutting is met, and the flowing-out direction of the cambered surface protruding structure effectively prevents cooling liquid from flowing out; and the cooling liquid is easier to stay at the cutting part, so that a better cooling effect is generated. (national office) | 1. A heavy-duty turning insert, comprising a blade body (1) provided with an installation section (2), wherein: the edge of the top of the blade body (1) is provided with a cutting edge (4), the top of the blade body (1) is provided with a cutting guidance recess (5) located between the installation section (2) and the cutting edge (4), and the cutting guide recesse (5) is provided with a chip breaking structure inside; <br> The chip breaking structure comprises four chip breaker parts (8) and a wavy chip guide bevel (9), a chip breaker pattern (13) and a plinter of curved surface protrusions (10), the wavy chip guide slope (9) is opened on the top of the blade body (1), the four chip breaker parts (8) are distributed at the four corners of the top of the blade body (1), and a plurality of the arc surface protrusions (10) are arranged inside the wavy guide slope (9), and are evenly spaced along the inner part of the wavy guide slope (9), and are arranged at uniform intervals along the inside of the wavy guide slope (9), the chip breaker pattern (13) is arranged on the surface of the installation section (2); <br> the cutting edge (4) is provided with a chamfer (3), and the angle of the chamfer (3) is 17-25°, and the width is 0.22-0.3mm; <br> the top of the blade body (1) is provided with a flat edge (11) connected to the chamfer (3), the width of the tip part of the flat edge (11) is 0.33-0.38mm, the top of the blade body (1) is provided with a chip groove (12) connected to the plane edge (11), and the angle between the roll groove (12) and the top plane of the blade body (1) is 17-22°; <br> The chip breaker pattern (13) is set along the symmetrical distribution of the tip angle bisector of the blade body (1), and the angle between the chip breaker pattern (13) and the flat edge (11) is 6-9°. <br>;2. The heavy-duty turning insert of claim 1, wherein: the cutting edge (4) is composed of a cutting edge (7) and a front cutting edge (6), the cutting edge (7) is fixedly connected to the edge of the blade body (1), and the front cutting edge (6) is arranged on the inside of the cutting edge (7) inclined downward. <br>;3. The heavy-duty turning insert according to claim 2, wherein: the width of the cutting edge (7) is 0.1-0.3mm, the angle between the cutting edge (7) and the top plane of the blade body (1) is 10-15°, and the angle between the front cutting surface (6) and the top plane of the blade body (1) is 15-25°. <br>;4. The heavy-duty turning insert according to claim 1, wherein: the curved surface protrusion (10) on each side is at least four, and the chip breaker part (8) is formed by a mountain-shaped protrusion extending on the arc arc surface of the cutting edge (4) along the diagonal of the top surface of the blade body (1). <br> | http://worldwide.espacenet.com/searchResults?ST=singleline&locale=en_EP&submitted=true&DB=worldwide.espacenet.com&query=CN223946823U
CN223946914U | ZHONGSHAN JINGCHENG ENVIRONMENTAL PROTECTION TECH CO LTD [--] | Y02E60/10 | B23D19/00;B23D33/02 | Mechanical engineering/Machine tools | 2026-02-27 |  | New energy blade battery pole column slicing device | The utility model relates to the technical field of blade battery pole processing, and discloses a new energy blade battery pole slicing device which comprises a slicing mechanism, a chain plate conveying belt is arranged below the slicing mechanism, a plurality of pole clamping assemblies are evenly arranged on the conveying face of the chain plate conveying belt, each pole clamping assembly comprises a clamping seat, and the clamping seats are arranged on the chain plate conveying belt. A rotating rod is rotationally connected to the front surface of the clamping seat in a penetrating mode, and clamping pieces are arranged at the positions, located at the front end and the rear end of the interior of the clamping seat, of the outer surface of the rotating rod; according to the utility model, the pole clamping assembly is conveyed from left to right through the chain plate conveying belt, and the blade fixed on the pole clamping assembly is used for slicing the battery pole when the battery pole passes through the cutter; a worker on the left side of the chain plate conveying belt rotates the rotating rod clockwise to enable the two clamping plates to fix the blade battery pole, a worker on the right side of the chain plate conveying belt rotates the rotating rod anticlockwise to enable the two clamping plates to be separated, the cut blade battery pole is taken down, continuous production of the blade battery pole is achieved, and working efficiency is greatly improved. (national office) | 1. The new energy blade battery pole slicing device, including a slicing mechanism (1), wherein a chain plate conveyor belt (7) is provided under the slicing mechanism (1), the conveying surface of the chain plate conveyor belt (7) is uniformly arranged with a plurality of pole clamping assemblies (8), the pole clamping assembly (8) comprises a clamping seat (9), the upper surface of the clamping seat (9) is provided with a slip hole (10), and the lower ends of the left and right surfaces of the clamping seat (9) are fixed with a fixed block (11), and the fixing block (11) The internal activity of the rod is connected by a fixed bolt (12), the front surface of the clamping seat (9) is connected by a rotating rod (13), and the outer surface of the rotating rod (13) is located inside the clamping seat (9) and the front and rear ends are provided with clamping parts (14). <br>;2. The new energy blade battery pole slicing device according to claim 1, wherein the slicing mechanism (1) comprises a C-type plate (2), the upper surface of the C-shaped plate (2) is fixed with a telescopic cylinder (3), the telescopic end of the telescopic cylinder (3) is fixed with a lifting plate (4), the left end of the upper surface of the lifting plate (4) is fixed with a motor (5), and the output end of the motor (5) is fixed with a cutter (6). <br>;3. The new energy blade battery pole slicing device according to claim 1, wherein the clamping member (14) comprises a splint (15), the lower surface of the splint (15) is embedded with a sliding plate (16), and the splint (15) is provided with a V-shaped groove (17) on one side surface near the center of the clamping seat (9). <br>;4. The new energy blade battery pole slicing device according to claim 1, wherein the clamping seat (9) is attached to the conveying surface of the chain plate conveyor belt (7), and the lower end thread of the fixing bolt (12) is connected to the conveying surface of the chain plate conveyor belt (7). <br>;5. The new energy blade battery pole slicing device according to claim 2, wherein the lower end of the C-type plate (2) is fixed to the front and rear surfaces of the chain plate conveyor belt (7). <br>;6. The new energy blade battery pole slicing device according to claim 3, wherein the cleat (15) is sliding connected to the upper surface of the clamping seat (9), the sliding plate (16) movably passes through the sliding hole (10), and the lower end thread of the sliding plate (16) is connected to the outside of the rotating rod (13). <br>;7. The new energy blade battery pole slicing device according to claim 1, wherein the outer part of the rotating rod (13) is fixed with a ratchet (18) in front of the clamping seat (9), the front surface of the clamping seat (9) is fixed on top of the rotating rod (13) and is fixed with a mounting rod (19), the external rotation of the mounting rod (19) is connected with a detent (20), the upper surface of the detent (20) is fixed with a spring (21), and the upper end of the spring (21) is fixed with a mounting block (22), The rear end of the mounting block (22) is fixed to the front surface of the clamping seat (9). <br> | http://worldwide.espacenet.com/searchResults?ST=singleline&locale=en_EP&submitted=true&DB=worldwide.espacenet.com&query=CN223946914U
CN223946952U | YUYAO LUJIANG TOOLS MFG CO LTD [--] |  | B23D49/10;B23D51/01 | Mechanical engineering/Machine tools | 2026-02-27 |  | Folding hand saw structure with replaceable saw blade | The utility model relates to a folding type hand saw structure with a replaceable saw blade, and belongs to the field of hand saws. The device comprises a handle, a left indexing seat, a right indexing seat, an indexing disc, a first saw blade, an indexing switch, a locking bolt, a first screw and a spring piece, the handle, the left indexing seat and the right indexing seat are connected with one another, the first saw blade is arranged on the indexing disc, the right indexing seat is connected with the indexing disc and the first saw blade through the locking bolt, and the left indexing seat is connected with the indexing disc through the first screw; the indexing switch is arranged on the indexing plate, and one end of the indexing switch is connected with the spring piece. The locking device is simple and reasonable in structural design, safe and reliable, the saw blade is convenient to replace, the locking force is enhanced, the application range is wide, and the use requirements are met. (national office) | 1. A replaceable saw blade folding manual saw structure, comprising a handle (1), a left indexing seat (9) and a right indexing seat (11), the handle (1), the left indexing seat (9), and the right indexing seat (11) are connected to each other, wherein: also comprising an indexing disc (13), a saw blade one (4), an indexing switch (8), a locking bolt (10), a screw (6) and a spring blade (14), and the indexing disc (13) is provided with a saw blade (4), The right indexing seat (11) is connected with the indexing disc (13) and the saw blade (4) by means of a locking bolt (10), and the left indexing seat (9) is connected to the indexing disc (13) by means of a screw (6); The indexing switch (8) is arranged on the indexing disc (13), and one end of the indexing switch (8) is connected to the spring plate (14). <br>;2. The replaceable saw blade folding manual saw structure according to claim 1, wherein: also comprising an upper groove (131), the indexing switch (8) is arranged in the upper groove (131) of the indexing disc (13), and is snapped through the left indexing seat (9) and the right indexing seat (11). <br>;3. The replaceable saw blade folding manual saw structure according to claim 1, wherein: it also includes a handle plastic part (2) and a screw three (5), and the handle plastic part (2) is connected to the handle (1) by means of a screw three (5). <br>;4. The replaceable saw blade folding manual saw structure according to claim 3, wherein: a plurality of friction grooves (3) is also included, and the lower end of the handle plastic part (2) is provided with a plurality of friction grooves (3). <br>;5. The replaceable saw blade folding manual saw structure of claim 1, wherein: a plurality of spacers (12) is also included, and a plurality of spacers (12) are arranged between the screw one (6) and the left indexing seat (9). <br>;6. The replaceable saw blade folding manual saw structure according to claim 1, wherein: a screw two (7) is also included, and the handle (1) is connected with the left indexing seat (9) and the right indexing seat (11) through screw two (7). <br>;7. The replaceable saw blade folding manual saw structure according to claim 1, wherein: a screw four (15) is also included, and the left indexing seat (9) and the right indexing seat (11) are connected by screw four (15). <br> | http://worldwide.espacenet.com/searchResults?ST=singleline&locale=en_EP&submitted=true&DB=worldwide.espacenet.com&query=CN223946952U
CN223946957U | ZHEJIANG KELUODE SAW IND CO LTD [--] | Y02P70/10 | B23D61/02 | Mechanical engineering/Machine tools | 2026-02-27 |  | High-speed heat dissipation tooth groove circular saw blade | The utility model relates to the technical field of circular saw blades, and discloses a high-speed heat dissipation tooth groove circular saw blade which comprises a circular saw blade body, a plurality of bevel blades are arranged outside the circular saw blade body, the top ends of the outer portions of the bevel blades are light, thin and sharp, and a plurality of heat dissipation holes are formed in the outer surface of the circular saw blade body. A hole is formed in the center of the interior of the circular saw blade body, a fixing ring is arranged outside the hole, the cleaning assembly is installed in the fixing ring and used for sucking away chippings generated in the using process of the high-speed heat dissipation tooth groove circular saw blade, and when the circular saw blade works, a motor in the cleaning assembly drives a connecting rod and fan blades to rotate, so that the chippings generated in the using process of the high-speed heat dissipation tooth groove circular saw blade is cleaned. The fan blades abut against the inner wall of the storage tank and rotate to generate suction force, so that chippings generated in the using process of the high-speed heat dissipation tooth groove circular saw blade can be sucked away in time, and the chippings are stored in the storage tank after being filtered through the filter screen layer. (national office) | 1. A high-speed heat dissipation cogging circular saw blade, comprising a circular saw blade body (1), the circular saw blade body (1) is provided with a plurality of oblique blades (2), and the outer tip of the oblique blade (2) is thin and sharp, and the outer surface of the circular saw blade body (1) is provided with a plurality of heat dissipation holes (3), and a hole is provided in the inner center of the circular saw blade body (1), and a fixing ring (5) is provided on the outside of the hole, wherein: <br> Cleaning assembly, installed inside the fixing ring (5) for high-speed heat dissipation Debris generated during use of the cogging circular saw blade will be sucked away by the suction assembly. <br>;2. The high-speed heat dissipation cogging circular saw blade according to claim 1, wherein: the outside of the circular saw blade body (1) is cylindrical, and the outer tip of the circular saw blade body (1) is fixedly connected with a plurality of oblique blades (2), and the outside of the oblique blade (2) is spiked, and the outer surface of the circular saw blade body (1) is provided with a plurality of heat dissipation holes (3), and the inner center of the circular saw blade body (1) is provided with a hole. <br>;3. The high-speed heat dissipation cogging circular saw blade according to claim 1, wherein: the internal fixed connection of the circular saw blade body (1) is provided with a fixing ring (5), and the inside of the fixing ring (5) is provided with a hole, and the inside of the fixing ring (5) is provided with a slide (4), and the internal fixed connection of the fixing ring (5) is fixed with a filter layer (6), and the outer surface of the filter layer (6) is provided with a plurality of filter holes (15). <br>;4. The high-speed heat dissipation cagging circular saw blade according to claim 3, wherein: the inner fixed connection of the filter screen layer (6) is connected with a shell (7), and the inner fixed installation of the shell (7) is equipped with a storage tank (8), and the bottom of the storage tank (8) is fixedly connected with a fixed block (9), and the external sliding of the fixing block (9) is connected to the inside of the slide (4). <br>;5. The high-speed heat dissipation cagging circular saw blade according to claim 1, wherein: the cleaning assembly comprises a storage tank (8), a motor (10), a disc (11), a connecting column (13) and a connecting rod (14), and the inside of the storage tank (8) is hollow, and the inner center of the storage tank (8) is fixed connected with a plurality of connecting columns (13), and the outside of the connecting column (13) is cylindrical, and the outside of the connecting column (13) is fixed with a disc (11) at one end of the storage tank (8) , and the inner center of the disc (11) is fixedly connected with a motor (10), and the output end of the motor (10) is fixedly connected with a connecting rod (14). <br>;6. The high-speed heat dissipation cogging circular saw blade according to claim 5, wherein: the outer end of the connecting rod (14) is fixedly connected with a plurality of fan blades (12), and the outer part of the fan blade (12) is adjacent to the inner wall of the storage tank (8). <br> | http://worldwide.espacenet.com/searchResults?ST=singleline&locale=en_EP&submitted=true&DB=worldwide.espacenet.com&query=CN223946957U
CN223946958U | JIANGSU SHENGYE MACHINERY TECH CO LTD [--] |  | B23D61/12 | Mechanical engineering/Machine tools | 2026-02-27 |  | Single-particle hard alloy reciprocating saw blade | The utility model relates to the field of alloy saw blades, in particular to a single-particle hard alloy reciprocating saw blade which comprises a saw body, saw teeth welded at the upper end of the saw body and double-side chamfers arranged on two sides of the upper end of the saw teeth, and the saw teeth are arranged at the upper end of the saw body and comprise the double-side chamfers symmetrically arranged on two sides of the upper end of the saw body. The utility model has the beneficial effects that the negative rake angle or zero rake angle increases the thickness of the cutting edge, improves the strength of the cutting edge and reduces the tipping phenomenon; the characteristics of high hardness and high strength of the hard alloy material are fully utilized, so that stress concentration and brittle fracture are avoided; friction between sawteeth and a workpiece is reduced through the rear angle and the double-side chamfers, and cutting heat and abrasion are reduced; the smooth discharge of the cuttings further reduces the abrasion and heat influence of the cuttings on the sawteeth; by balancing the front angle, the rear angle and the chamfers on the two sides, the cutting force is optimized, the cutting efficiency is guaranteed, and saw tooth damage caused by too large cutting force is avoided. (national office) | 1. A single-grain carbide reciprocating saw blade, comprising a saw body (1), a saw tooth welded to the upper end of the saw body (1) and a double chamfer (203) set on both sides of the upper end of the saw blade (2), which is characterized by: <br> the upper end of the saw body (1) is provided with a plurality of sets of serrations (2), and the sawtooth (2) comprises a double-sided chamfer (203) symmetrically arranged on both sides of the upper end; <br> the front end of the saw tooth (2) is set with a rake angle (202), the angle range of the second angle between the rake angle (202) and the Y axis is set to 0°~10°, the upper end of the saw tooth (2) is provided with a back angle (201), and the angle range of the first angle between the rear angle (201) and the X axis is set to 0°~30°; <br> The double-sided chamfer (203) is set on the upper end side of the serrated tooth (2), the double-sided chamfer (203) is cut by cutting surface (4), the cutting surface (4) is composed of a side vertex A1, vertex A2 and point D1 and point D2 on one side of the back angle (201), and the cutting surface (4) is offset along the edge of the lower end of vertex A1 and vertex A2, wherein the distance of points D1 and A1 is L1, and the distance of points D2 and A2 is L2. <br>;2. The single-grain cemented carbide reciprocating saw blade according to claim 1, wherein the length of the L1 and L2 is set separately, the length range of the L1 and L2 is 0mm~0.3mm, the angle range of the right end face of the cutting surface (4) and the end face of the back corner (201) is 0°~90°, the angle range of the left end face of the cutting surface (4) and the end face of the back corner (201) is 0°~90°, and the angle of the two angles is set separately. <br>;3. The single-grain cemented carbide reciprocating saw blade according to claim 1, wherein the saw tooth (2) adopts a single-grain cemented carbide melt die-casting setting setting, the saw tooth (2) is connected and fixed with the upper end of the saw body (1) by resistance welding, one end of the saw body (1) is provided with a mounting hole (3), the mounting hole (3) is a circular mounting hole, and the type of the double-sided chamfer (203) comprises one or more of the fillet chamfer, multi-edge chamfer, V-shaped chamfer or irregular chamfer. <br>;4. The single-grain cemented carbide reciprocating saw blade according to claim 2, wherein the single-grain cemented carbide adopts ultra-fine particle tungsten carbide cemented carbide, the saw tooth (2) is welded and tempered, and the tooth pitch range of the saw tooth (2) is 6TPI~24TPI. <br> | http://worldwide.espacenet.com/searchResults?ST=singleline&locale=en_EP&submitted=true&DB=worldwide.espacenet.com&query=CN223946958U
CN223946976U | SUZHOU XINJUNYI CUTTING TECH CO LTD [--] |  | B23G5/18 | Mechanical engineering/Machine tools | 2026-02-27 |  | Thread milling cutter with blade convenient to replace | The utility model relates to the technical field of thread milling cutters, in particular to a thread milling cutter with blades convenient to replace, which comprises a cutter bar and the blades distributed circumferentially and equidistantly, the top of the cutter bar is provided with a circular connecting groove, and the top of the cutter bar is provided with clamping grooves distributed circumferentially and equidistantly and communicated with the inside of the connecting groove. A circular connecting block is arranged in the connecting groove, connecting plates which are circumferentially distributed at equal intervals are connected to the interior of the connecting block through an adjusting mechanism, and the connecting plates are connected with the blade through a cross-shaped mounting plate. The cross-shaped grooves in the four blades are inserted into the four cross-shaped mounting plates correspondingly, then the adjusting mechanism controls the connecting plate to drive the blades to move into the clamping grooves, so that the four blades can be quickly mounted and fixed, and when the four blades need to be disassembled, the four blades are controlled to move out of the clamping grooves, so that the four blades can be quickly disassembled. Therefore, the blade is convenient to replace. (national office) | 1. A thread milling cutter that is convenient for changing inserts, comprising a cutter stem (1) and a blade (2) distributed equidistantly in a circumference, wherein the top of the cutter bar (1) is provided with a circular connecting groove (3), the top of the cutter bar (1) is provided with a card groove (4) distributed in a circumferential equidistant circumferential manner and penetrated with the connecting groove (3), the inside of the connecting groove (3) is provided with a circular connecting block (5), and the inside of the connecting block (5) is connected by an adjustment mechanism with a connecting plate (6) distributed in a circumferential equidistant manner , the connecting plate (6) is connected with the blade (2) through a cross mounting plate (7). <br>;2. The thread milling cutter convenient for changing the insert according to claim 1, wherein the connecting block (5) is sliding connected with the inner wall of the connecting groove (3), the connecting plate (6) is sliding connected with the inner wall of the card groove (4), and the two sides of the insert (2) are attached to the inner wall of the card groove (4). <br>;3. The threaded milling cutter convenient for replacing the blade according to claim 1, wherein the bottom of the connecting groove (3) is symmetrically provided with a threaded groove, the top of the connecting block (5) is symmetrically provided with a connection hole with a cross-section set in a T shape, and the threaded groove thread is connected with a bolt (8), and the bolt (8) runs through the connecting hole. <br>;4. The thread milling cutter for easy insert replacement according to claim 1, wherein the bottom of the connecting plate (6) is fixedly connected with the cross mounting plate (7), the surface of the insert (2) is provided with a cross groove (9), and the cross mounting plate (7) is sliding connected with the cross groove (9). <br>;5. The thread milling cutter for easy insert replacement according to claim 1, wherein the adjustment mechanism comprises an adjustment rod (10), a first bevel gear (11), a second bevel gear (12), a screw (13) and an adjustment plate (14) distributed in a circumference, the inner cavity (15) of the connecting block (5) is provided with a cavity (15), the bottom of the adjustment rod (10) is fixedly connected with the first bevel gear (11), and the first bevel gear (11) is meshed and connected with the second bevel gear (12). , the second bevel gear (12) is fixedly connected with the screw (13), the screw (13) is threaded with the adjustment plate (14), the bottom of the adjustment plate (14) is sliding connected with the bottom of the cavity (15), the top of the adjustment plate (14) is fixed connected with the connecting plate (6), the outer wall of the connecting block (5) is provided with an adjustment port (16) distributed in a circumferential equidistant manner, and the connecting plate (6) is sliding connected with the adjustment port (16), The bottom of the cavity (15) is fixedly connected with a fixed plate (17) distributed in a circumferential equidistant manner, and the screw (13) is connected with the fixed plate (17) and the inner wall of the cavity (15) by rotation. <br>;6. The thread milling cutter for easy insert replacement according to claim 5, wherein the adjustment rod (10) is rotated and connected to the top of the connecting block (5), the top of the adjustment rod (10) is provided with an adjustment groove in the shape of a hexagon, the bottom of the adjustment rod (10) is located inside the cavity (15), the top of the cavity (15) is fixedly connected with a ring plate (18), and the inner wall of the ring plate (18) is connected with the adjustment rod (10) through a bearing. <br> | http://worldwide.espacenet.com/searchResults?ST=singleline&locale=en_EP&submitted=true&DB=worldwide.espacenet.com&query=CN223946976U
CN223947036U | HAINING YONGFA SHAVERS & SCISSORS CO LTD [--] |  | B23K26/362;B23K26/70 | Mechanical engineering/Machine tools | 2026-02-27 |  | Clamping equipment for blade machining | The utility model provides clamping equipment for blade machining, and relates to the technical field of blade machining, the clamping equipment for blade machining comprises a mounting box, a servo motor, a fixing disc, a rotating shaft, a top plate, an extension plate and clamping grooves, each clamping groove is internally provided with a clamping assembly, each clamping assembly comprises a limiting block, and the limiting blocks are located in the clamping grooves; the clamping device comprises a clamping groove, a limiting block is arranged in the clamping groove, two guide rods in sliding connection with the side wall of the clamping groove are arranged on one side of the limiting block, springs are arranged on the guide rods and located in the clamping groove in a sleeving mode, and a check block is arranged at the end, located outside the clamping groove, of each guide rod. The to-be-machined blade is installed in the clamping groove in advance, after machining of the previous blade is completed, only the device needs to be controlled to rotate, and the to-be-machined blade moves into the laser engraving equipment along with the clamping groove, so that the installation and positioning time can be shortened, the machining efficiency is improved, and the use effect is good. (national office) | 1. A clamping equipment for blade processing, wherein it is characterized by comprising a mounting box, the inside of the mounting box is provided with a servo motor, the upper end of the mounting box is provided with a fixed disc, the fixed disc is provided with a rotating shaft, the output end of the servo motor is connected with the rotating shaft and can drive the rotating shaft to rotate, the upper end of the rotating shaft is provided with a cross-type top plate, the top plate has four extension plates, each of which is provided with a clamping slot on the upper surface of one end away from the rotating shaft, and the inside of each card slot is provided with a clamping assembly, The clamping assembly comprises a limiting block, the limiting block is located inside the card groove, one side of the limit block is provided with two guide rods sliding connected to the side wall of the card groove, the guide rod is provided with a spring on the guide rod and located inside the card groove, and one end of the guide rod located outside the card groove is provided with a stop. <br>;2. The blade processing clamping equipment according to claim 1, wherein the inside of the four extension plates of the top plate is provided with grooves connected with the card groove, the inner sliding connection of the groove is connected with a bottom plate, the lower surface of the bottom plate is provided with a fixed rod, the outer surface of the extension plate is provided with a waist hole for the movement of the fixed rod, the outer surface of the extension plate is provided with a fixed end and two lead wheels, and also includes an elastic rope, and one end of the elastic rope is fixed connected with the fixed end, The other end of the elastic rope is fixed and connected with the fixing rod after bypassing the two wire wheels, and the upper surface of the fixing disc is provided with a guide plate that matches the fixing rod. <br>;3. The blade processing clamping equipment according to claim 2, wherein a storage box is provided on one side of the fixed plate. <br>;4. The clamping equipment for blade processing according to claim 2, wherein the width of the bottom plate is less than the width of the blade. <br>;5. The clamping equipment for blade processing according to claim 1, wherein the upper surface of the limiting block is provided with an arc-shaped surface. <br> | http://worldwide.espacenet.com/searchResults?ST=singleline&locale=en_EP&submitted=true&DB=worldwide.espacenet.com&query=CN223947036U
CN223947039U | BEISHILI XIAMEN INTELLIGENT EQUIPMENT CO LTD [--] |  | B23K26/362;B23K26/08;B23K26/70 | Mechanical engineering/Machine tools | 2026-02-27 |  | Blade marking equipment | The utility model discloses blade marking equipment, which belongs to the field of blade marking, and comprises a bottom plate, a rotary table, a first vertical frame, a position adjusting assembly, a visual inspection camera, a laser marking assembly and a blanking assembly, and the position adjusting assembly is fixed at the top of the first vertical frame. A visual detection camera is fixed to the adjusting end of the position adjusting assembly and located above the rotary table. According to the utility model, R angle and mixed material detection is carried out on the blade through the visual detection camera, the visual detection camera is driven to move through the position adjusting assembly, and the position of the visual detection camera is changed so as to adapt to detection on blades at different positions without worrying about influence on the detection effect due to limitation of the detection position; and the blades do not need to be rotated to the next station for detection in order to detect the blades at different positions, and all the blades at different positions can be directly detected at the marking station, so that the detection efficiency is improved. (national office) | 1. A kind of blade marking equipment, which is characterized by: <br> Including base plate, turntable, first stand, position adjustment assembly, visual inspection camera, laser marking assembly, and blanking assembly; <br> the turntable, the first stand, the laser marking assembly, and the blanking assembly are fixed on the bottom plate; <br> The top of the first stand is fixed with a position adjustment assembly, and the adjustment end of the position adjustment assembly is fixed with a visual inspection camera, and the visual inspection camera is located above the rotary table. <br>;2. The blade marking equipment of claim 1, wherein: <br> the rotary table comprises a hollow rotating platform, a turntable, a placement seat, and a magnet plate; <br> the rotating end of the hollow rotating platform is fixed with a turntable; <br> the top of the turntable is fixed with a plveterment of placing seats at equal intervals along its circumference; <br> the top of the placement seat is fixed with a magnet plate; <br> The first erector is located in the middle of the turntable, and passes through the rotating end of the turntable and the hollow rotating platform. <br>;3. The blade marking equipment of claim 2, wherein: <br> The arrangement seat comprises a base and a convex base protruding upwards from one side of the base; <br> The top of the base and the convex seat are fixed with the magnet plate. <br>;4. The blade marking equipment of claim 1, wherein: <br> the position adjustment assembly comprises a first mounting plate, a first slide cylinder, a first mounting frame, a second slide cylinder, and an angle adjustment device; <br> the first mounting plate is fixed at the top of the first stand; <br> the top of the first mounting plate is fixed with a first slide cylinder, and the sliding end of the first slide cylinder is fixed with a first mounting frame; <br> the second slide cylinder is fixed on the first mounting frame, and the sliding end of the second slide cylinder is fixed with an angle adjustment part; <br> The visual inspection camera is fixed on the adjustment end of the angle adjustment device. <br>;5. The blade marking equipment of claim 4, wherein: <br> the angle adjustment parts comprise a mount, a second mounting plate, a locating pin, and a screw; <br> the mount is fixed on the sliding end of the second slide cylinder; <br> the mount has a locating pin, and the mount has threaded grooves on both sides opposite; <br> the middle part of the second mounting plate has a jack, the locating pin is inserted into the jack, and the second mounting plate has arc holes on both opposite sides; <br> the screw passes through the arc hole and is inserted into the threaded groove; <br> The visual inspection camera is fixed on the second mounting plate. <br>;6. The blade marking equipment of claim 5, wherein: <br> Light sources are also included; <br> the visual inspection camera has three in total, and the three visual inspection cameras are distributed at intervals along the length of the second mounting plate; <br> the bottom of the mount is fixed with a light source; <br> The light source has three through-holes set relative to the three visual inspection cameras. <br>;7. The blade marking equipment of claim 1, wherein: <br> the laser marking assembly comprises a straight module, a second linear module, a second mounting frame, a first laser marker, and a second laser marker; <br> the straight module is fixed on the bottom plate; <br> the moving end of the linear module is fixed with a second linear module, and the moving end of the second linear module is fixed with a second mounting frame; <br> the first laser marker and the second laser marker are fixed on the second mount; <br> The laser beam irradiation direction of the first laser marking device is in a horizontal state, and the laser beam irradiation direction of the second laser marking device is in a vertical state. <br>;8. The blade marking equipment of claim 1, wherein: <br> The blanking assembly comprises a second vertical frame, a third linear module, a fourth linear module, an equal variable distance module, and a fixture; <br> the second vertical frame is fixed on the bottom plate, the third linear module is fixed on the second vertical frame, the moving end of the third linear module is fixed with a fourth linear module, and the moving end of the fourth linear module is fixed with an equal distance variable distance module; <br> The equal distance module has a plassie of moving ends, and the moving end has a fixture. <br>;9. The blade marking equipment of claim 8, wherein: <br> It also includes the first pair of optical fibers, the second pair of optical fibers, and the third stand; <br> the top of the bottom plate on the side of the second stand is fixed with a third stand, and the third stand is fixed with two first pair of optical fibers; <br> The second vertical frame is fixed with two second pairing optical fibers, and the second pairing optical fiber is arranged relative to the first pair optical fiber. <br>;10. The blade marking equipment of claim 9, wherein: <br> The two first pair of optical fibers are arranged along the width interval of the third vertical frame, and the upper and lower distribution is arranged. <br> | http://worldwide.espacenet.com/searchResults?ST=singleline&locale=en_EP&submitted=true&DB=worldwide.espacenet.com&query=CN223947039U
CN223947155U | DONGGUAN ANYIFU ELECTRONIC TECH CO LTD [--] | Y02E60/10 | B23K37/04;B23K37/00 | Mechanical engineering/Machine tools | 2026-02-27 |  | Lithium battery cap pressure welding equipment | The utility model discloses lithium battery cap pressure welding equipment which comprises an equipment base, an upper machine table is fixedly installed on the upper surface of the equipment base, bearing seats are fixedly installed on the two sides of the upper surface of the upper machine table, a ball screw is rotationally connected between the two bearing seats, and a threaded seat is arranged on the outer surface of the ball screw. The threaded seat is in threaded connection with the ball screw, a motor box is fixedly installed on the upper surface of the threaded seat through bolts, a transposition motor is fixedly installed in the motor box, a transposition rotating disc is fixedly installed at the top end of an output shaft of the transposition motor, a workpiece table is arranged on the transposition rotating disc, and four evenly-distributed inner grooves are formed in the upper surface of the workpiece table. According to the utility model, the lithium battery body can be effectively and stably clamped and limited in the pressure welding process through the wrapping of the sinking groove type structure of the inner groove and the elastic clamping effect of the clamping spring, so that the structural stability of the lithium battery body in the pressure welding process is improved, and the situation that the lithium battery body shakes or topples over due to pressure is avoided. (national office) | 1. A lithium battery cap pressure welding equipment, including an equipment seat (1), wherein the upper surface of the equipment seat (1) is fixedly installed with an upper machine (2), both sides of the upper surface of the upper machine table (2) are fixedly installed with a bearing seat (3), a ball screw (4) is connected by a ball screw (4) on the outer surface of the ball screw (4), and a threaded connection between the threaded seat (5) and the ball screw (4) is provided with a threaded connection, the upper surface of the threaded seat (5) is fixed and installed with a motor box (6), the inner fixed installation of the motor box (6) is equipped with a transposition motor (7), the top of the output shaft of the transposition motor (7) is fixedly installed with a transposition turntable (8), the workpiece table (9) is provided on the upper surface of the workpiece table (9), the upper surface of the workpiece table (9) is provided with four evenly distributed inner grooves (10), and the inner groove (10) is a circular groove; Four evenly distributed clamping springs (11) are fixed and installed on the inner wall of each inner groove (10), and the top of each clamping spring (11) is fixedly installed with an arc clamp (12). <br>;2. The lithium battery cap pressure welding equipment according to claim 1, wherein: one end of the ball screw (4) is fixedly connected to the output shaft of the servo motor (13) through a coupling, and the servo motor (13) is fixedly installed on the outer wall of the motor mounting plate, and the motor mounting plate is fixedly installed on the side wall of the upper machine table (2). <br>;3. The lithium battery cap pressure welding equipment according to claim 1, wherein: the upper surface side of the upper machine (2) is fixed and installed with an upper rack (14) by bolting, and the center position of the upper surface of the upper frame (14) is fixed by bolting and installed with a servo cylinder (15). <br>;4. The lithium battery cap pressure welding equipment according to claim 3, wherein: the output end of the servo cylinder (15) is actively telescopic and connected with a pneumatic rod (16), and the bottom end of the pneumatic rod (16) is fixedly installed with a pressing welding head (17). <br>;5. The lithium battery cap pressure welding equipment according to claim 1, wherein: the two sides of the ball screw (4) and the outer surface of the upper machine (2) are fixedly installed with a guide rail (18), and the threaded seat (5) and the guide rail (18) on both sides are fixed and installed. <br>;6. The lithium battery cap pressure welding equipment according to claim 1, wherein: an access door is actively hinged on one side of the outer wall of the equipment seat (1) through a hinge, and a plurality of evenly distributed feet are fixed and installed on the lower surface of the bottom end of the equipment seat (1). <br> | http://worldwide.espacenet.com/searchResults?ST=singleline&locale=en_EP&submitted=true&DB=worldwide.espacenet.com&query=CN223947155U
CN223947547U | ZHEJIANG JIERUISI TOOLS CO LTD [--] | Y02P70/10 | B24B19/00;B24B41/06;B24B55/06;B24B55/12 | Mechanical engineering/Machine tools | 2026-02-27 |  | Grinding device for high-performance cold saw blade | The utility model provides a grinding device for a high-performance cold saw blade, belongs to the field of cold saw blade processing, and solves the technical problems that the existing grinding device for the high-performance cold saw blade is long in grinding time and complex in working procedure, a cold saw blade base body needs to be manually transferred, chippings cannot be collected, the environment is polluted and the like. Comprising a platform and two positioning hole grinding assemblies, a rack is fixed to the upper end of the platform, the two positioning hole grinding assemblies are rotationally arranged on the rack, an outer circle grinding assembly is arranged at the upper end of the platform, a pre-pressing assembly is arranged at the lower end of the upper positioning hole grinding assembly, a movable storage cabinet is arranged at the lower end of the platform, and a dust collector is arranged in the movable storage cabinet. According to the cold saw blade base body polishing device, a plurality of positioning holes can be polished at the same time, time is saved, the outer circle of a cold saw blade base body and the positioning holes can be polished at the same time, the process of manually transferring the cold saw blade base body is omitted, working procedures are saved, efficiency is improved, chippings generated in the polishing process can be collected, and environment pollution is avoided. (national office) | 1. A high-performance cold saw blade grinding device, comprising a platform (5) and two symmetrically arranged positioning hole grinding assembly (1), wherein the upper end of the platform (5) is fixed on the machine rack (4), the cross-section of the frame (4) is a transverse U-shape, one positioning hole grinding assembly (1) rotation is arranged on the upper end face of the horizontal part of the lower end of the frame (4), and the other positioning hole grinding assembly (1) rotation is arranged on the lower end face of the horizontal part of the upper end of the frame (4), and the frame (4) The upper and lower ends of the platform are provided with a motor for driving the rotation of the positioning hole grinding assembly (1), the upper end of the platform (5) is provided with an outer cylindrical grinding assembly (2), the outer grinding assembly (2) is located on the side of the two positioning hole grinding assembly (1), the lower end of the positioning hole grinding assembly (1) above is provided with a pre-pressing assembly (3), the lower end of the platform (5) is provided with a mobile locker (31), the mobile locker (31) is provided with a vacuum cleaner, the positioning hole grinding assembly (1) and the outer cylindrical grinding assembly (2) are provided They are connected to the vacuum cleaner by a flexible pipe. <br>;2. The high-performance cold saw blade grinding device according to claim 1, wherein the positioning hole grinding assembly (1) comprises a rotating platform (6), a gear ring part (12) and a plurality of rotating shafts (14), the rotating platform (6) rotating is arranged on the frame (4), the rotating platform (6) is fixed with a transmission assembly box (7) at one end away from the frame (4), the transmission assembly box (7) is provided with a protective cover (8) at one end away from the rotating platform (6), and the transmission assembly box (7) is far away from the rotating platform (6). ) is fixed in the center position of the electric actuator (10), the telescopic end of the electric actuator (10) passes through the protective cover (8) and is provided with a holding plate (9), the gear ring member (12) rotates and is arranged inside the transmission assembly box (7), the inside of the transmission assembly box (7) is provided with an active gear (11) with a rotation setting and a motor for driving the rotation of the driving gear (11), the driving gear (11) and the gear ring member (12) mesh, and several shafts (14) run through the transmission assembly box (7) away from the rotating platform ( One end of 6), and evenly distributed around the electric actuator (10), several shafts (14) rotate on the transmission assembly box (7), several shafts (14) protrude into the transmission assembly box (7) and are fixed with a driven gear (13), a number of driven gears (13) are engaged with the gear ring part (12), and one end of the shaft (14) protruding from the transmission assembly box (7) runs through the protective cover (8) and is detachably equipped with a positioning hole grinding head (15) and a positioning hole grinding head (15) The end near the shaft (14) is cylindrical, and the end away from the shaft (14) is conical. <br>;3. The high-performance cold saw blade grinding device according to claim 2, wherein the cylindrical grinding assembly (2) comprises an electric screw member (16), a column (17) and an outer grinding head (18), the electric screw member (16) is fixed at the upper end of the platform (5), the column (17) is fixed on the slider of the electric screw member (16), the outer grinding head (18) is detachably rotated and arranged on the column (17), and the column (17) is provided with a cylindrical grinding head (18) for driving the cylindrical grinding head (18) The rotating motor is three, and the column (17) is provided with a chip collector (30), the chip collector (30) is located under the outer grinding head (18), and the chip collector (30) and the vacuum cleaner are connected by a flexible pipe. <br>;4. The high-performance cold saw blade grinding device according to claim 3, wherein the pre-pressing assembly (3) comprises a pressure ring (19), a number of circumferentially distributed conduits (20) and a number of circumferentially distributed springs (22), a number of conduits (20) fixed on the lower end of the pressing plate (9) of the positioning hole grinding assembly (1) above, the pressure ring (19) is located under the compression plate (9) of the upper positioning hole grinding assembly (1), and the upper end of the pressure ring (19) is provided with a number of circumferentially distributed guide rods (21), the upper part of the guide rod (21) is a cone, and the lower part is a cylinder, the number and position of the guide rod (21) correspond to the conduit (20), the outer diameter size of the cylinder of the guide rod (21) is the same as the inner diameter size of the conduit (20), the guide rod (21) is located below the conduit (20), the number of springs (22) corresponds to the number of conduit (20), the spring (22) is set on the outside of the corresponding conduit (20), and the upper end of the spring (22) is connected with the compression plate (9), and the spring ( 22) The lower end is connected with the pressure ring (19). <br>;5. The high-performance cold saw blade grinding device according to claim 4, wherein the gear ring part (12) comprises an upper gear ring (23) and a lower gear ring (24), a mounting plate (25) is provided in the transmission assembly box (7), a circular through hole smaller than the gear ring part (12) is provided on the mounting plate (25), the upper and lower end faces of the mounting plate (25) are rotated and provided with a plurality of balls (26), the upper gear ring (23) is located above the mounting plate (25), and the edge of the lower end face is provided with a mounting plate ( 25) The ball (26) of the upper end face is in contact, the lower gear ring (24) is located under the mounting plate (25), the edge of the upper end face is in contact with the ball (26) of the lower end face of the mounting plate (25), and the upper gear ring (23) and the lower gear ring (24) are connected by bolts, and the bolt is located inside the circular through hole of the mounting plate (25). <br>;6. The high-performance cold saw blade grinding device according to claim 5, wherein the upper end face of the protective cover (8) of the positioning hole grinding assembly (1) located below is a bevel (27) with a low center and a high peripheral height, and an opening is provided in the center of the bevel (27), and a plinterra of the positioning hole grinding assembly (1) located below is located above the slope (27), the corresponding electric actuator (10) protrudes from the opening of the protective cover (8), and the corresponding electric actuator (10) is protruding ) is provided with a telescopic tube with a circular cross-section, and the inside of the protective cover (8) is provided with two symmetrically arranged chip collection boxes (28), the chip collection box (28) is semi-circular and circular, the cross-section is U-shaped, two chip collection boxes (28) are arranged on both sides of the telescopic tube, and the inner wall of the semi-circular ring is fitted with the outer wall of the telescopic tube, the two ends of the semi-circular ring (28) are in contact with each other, and the end faces of both ends of the semi-circular ring are provided with magnet plates (29), and the two chip collection boxes (28) are located on the inclined surface (27) and the two chip bins (28) are connected to the vacuum cleaner by a flexible pipe. <br> | http://worldwide.espacenet.com/searchResults?ST=singleline&locale=en_EP&submitted=true&DB=worldwide.espacenet.com&query=CN223947547U
CN223947552U | CHENGDU AEROSPACE SUPERALLOY TECH CO LTD [--] |  | B24B19/14;B24B27/00;B24B41/06;B24B47/22 | Mechanical engineering/Machine tools | 2026-02-27 |  | Turbine blade polishing device | The utility model discloses a turbine blade polishing device. The turbine blade polishing device comprises a device base, two vertical plates, a polishing brush roller, a clamping assembly and a propelling mechanism. Two vertical plates are arranged on the device base, horizontal openings are formed in the upper portions of the vertical plates, and the polishing brush rollers penetrate through the openings through connecting rods and are connected with the propelling mechanism. The clamping assembly is divided into a telescopic part and a rotating part which are installed between the openings of the two vertical plates respectively. The telescopic part achieves telescopic and rotating functions through a rotating bearing and a telescopic motor, and the rotating part is driven by a clamping rotating motor. The propelling mechanism drives the polishing brush roller to move in the opening direction through an air cylinder. During working, the rotating direction of the polishing brush roller is opposite to that of the clamping assembly, and it is guaranteed that the turbine blade is evenly polished. The device has the advantages of being high in universality, high in grinding efficiency, high in grinding quality and the like, and is suitable for grinding work of various turbine blades. (national office) | 1. A turbine blade grinding device, including a device base (1), wherein it also includes a clamping assembly (4), the device base (1) is arranged with two vertical plates (3) relative to each other, and the two vertical plates (3) are provided with two openings in the same horizontal plane (30) in the upper part, and the connecting rod (50) in the center position of the two sides of the grinding brush roller (5) is arranged between the two vertical plates (3) and connected with the propulsion mechanism (6) on the outside of the two vertical plates (3), and the two grinding brush rollers (5) The clamping assembly (4) is divided into a telescopic part (40) and a rotating part (41), and the telescopic part (40) and the rotating part (41) are respectively arranged between the two openings (30) opened by two vertical plates (3), and the telescopic part (40) and the rotating part (41) correspond. <br>;2. The turbine blade grinding device according to claim 1, wherein a relative chute (301) is provided along the upper and lower walls of the opening (30) in the opening (30), and a slider (302) that can slide along the chute (301) is arranged in the chute (301). <br>;3. The turbine blade grinding device according to claim 2, wherein a mounting hole (303) is opened on the slider (302), and a bearing (304) for the grinding brush roller (5) and the connecting rod (50) on both sides is installed in the mounting hole (303). <br>;4. The turbine blade grinding device according to claim 1, wherein the telescopic part (40) comprises a mounting block (401), a rotating bearing (402), a first extension column (403), a mounting plate (404), a telescopic motor (405), a first electronic clamping jaw (407), the mounting block (401) is installed in the middle of two openings (30) on a vertical plate (3), and a rotating bearing (402) is installed in the middle position of the mounting block (401), and a rotating bearing ( 402) is fixed at the first extension post (403), the end of the first extension post (403) is vertically connected with the middle position of the mounting plate (404), the telescopic motor (405) is set in the middle position of the other side of the mounting plate (404), the output end of the telescopic motor (405) is connected with the telescopic rod (406), and the end of the telescopic rod (406) is vertically connected with the first electronic gripper (407) in the horizontal direction. <br>;5. The turbine blade grinding device according to claim 4, wherein the rotating part (41) comprises a clamping rotating motor (410), a second extension column (411), a second electronic clamping jaw (412), the clamping rotating motor (410) is installed in the middle of two openings (30) on a vertical plate (3) without a rotating part (41), and the output end of the clamping rotating motor (410) faces the opposite vertical plate (3) and the output end is connected with the second extension column (411), The end of the second extension column (411) is directly connected to the second electronic gripper (412), and the second electronic gripper (412) is opposite to the first electronic gripper (407). <br>;6. The turbine blade grinding device according to claim 3, wherein the propulsion mechanism (6) comprises a cylinder (60), a pushing rod (61), and a pushing block (62), and the cylinder (60) is arranged at the edge of the two openings (30) near the edge of the vertical plate (3) on the outer side of the vertical plate (3), and is in the same line as the opening (30) and opposite the output end of the two cylinders (60), and the output end of the cylinder (60) is connected with a pushing rod (61) in the same direction as the opening (30), The end of the pushing rod (61) is connected with the pushing block (62), and the pushing block (62) is vertically connected with the connecting rod (50) on both sides of the grinding brush roller (5) passing through the bearing (302) on the inner slider (302) of the opening (50). <br>;7. The turbine blade grinding device according to claim 6, wherein the connecting rod (50) on both sides of the polishing brush roller (5), wherein the connecting rod (50) on one side penetrates the pushing block (62) and is connected with the roller rotating motor (51) on the pushing block (62). <br>;8. The turbine blade grinding device according to claim 1, wherein a dust collection groove (2) is provided between two vertical plates (3) on the upper surface of the device base (1), and a blocking plate (7) is provided on both sides of the powder collection tank (2) without a vertical plate (3). <br> | http://worldwide.espacenet.com/searchResults?ST=singleline&locale=en_EP&submitted=true&DB=worldwide.espacenet.com&query=CN223947552U
CN223947553U | SHENYANG YIYUAN MACHINERY MFG CO LTD [--] |  | B24B19/14;B24B27/02;B24B29/02;B24B41/06;B24B47/22 | Mechanical engineering/Machine tools | 2026-02-27 |  | Adjustable blade shaft polishing and polishing device | The utility model discloses an adjustable blade shaft grinding and polishing device, which belongs to the technical field of blade shafts and comprises a bottom plate, the top surface of the bottom plate is connected with a clamping component for fixing a blade shaft, one side of the top surface of the bottom plate is connected with a transverse adjusting component, an L-shaped plate is connected above the transverse adjusting component, and the inner top surface of the L-shaped plate is connected with a grinding and polishing component; a blade shaft is placed above a supporting box, a clamping assembly is started, the blade shaft can be fixed, the clamping and fixing effect is improved, the clamping requirements of blade shafts of different models can be met, the production efficiency is improved, a second air cylinder is started, the second air cylinder drives a first connecting block to horizontally move, the first connecting block horizontally moves to drive an L-shaped plate to horizontally move, and the clamping efficiency is improved. Therefore, the horizontal position of the grinding and polishing assembly can be adjusted, the grinding effect is improved, and the surface quality of the blade shaft is improved. (national office) | 1. An adjustable blade shaft grinding and cutting device, including a base plate (1), wherein: the top surface of the bottom plate (1) is connected with a clamping assembly, the top side of the bottom plate (1) is connected with a transverse adjustment assembly, the transverse adjustment assembly is connected with an L-shaped plate (3) above, and the inner top surface of the L-shaped plate (3) is connected with a grinding and polishing assembly; <br> The clamping assembly comprises a support box (9) fixed on the top surface of the base plate (1), the inner top surface of the support box (9) is fixed with a motor two (22), the output end of the motor two (22) is fixed with a gear (23), the front and rear sides of the gear (23) are meshed and connected with a gear rack (24), the top ends of the two racks (24) are fixed with a connecting block two (26), the top ends of the two connecting blocks two (26) are all connected to the upper part of the support box (9) and are fixed with a U-shaped clamp block (13), The front and rear walls of the U-shaped clamp block (13) are threaded through and connected with a threaded rod (19), one end of the threaded rod (19) located in the U-shaped clamp block (13) is rotated and connected with a fixing block (10), and the threaded rod (19) is fixed with a rotating block (14) at one end located outside the U-shaped clamp block (13). <br>;2. The adjustable blade shaft grinding and cutting device according to claim 1, wherein: the lateral adjustment assembly comprises a support block (27) fixed on the top side of the base plate (1), one side of the support block (27) is fixed with a cylinder two (11), the free end of the cylinder two (11) is fixed with a connecting block one (12), and one side of the connecting block (12) is fixed with one side of the L-shaped plate (3). <br>;3. The adjustable blade shaft grinding and cutting device according to claim 1, wherein: the bottom end of the L-shaped plate (3) is fixed with a sliding block (17), the top surface of the base plate (1) is provided with a sliding groove (18), and the sliding block (17) is sliding connected in the sliding groove (18). <br>;4. The adjustable blade shaft grinding and cutting device according to claim 1, wherein: the grinding and polishing assembly comprises a cylinder (4) fixed to the top surface of the L-shaped plate (3), the free end of the cylinder (4) is fixed with a mounting plate (5), the bottom surface of the mounting plate (5) is fixed with a motor (6), and the output end of the motor (6) is fixed with a grinding disc (7). <br>;5. The adjustable blade shaft grinding and cutting device according to claim 4, wherein: one side of the mounting plate (5) is fixedly connected with a connecting rod (15), one side of the L-shaped plate (3) is provided with a chute (8), one end of the connecting rod (15) is sliding connected in the chute (8), the U-shaped clamp block (13) is provided with two movable grooves (20) on the inner side, the upper and lower parts of the fixed block (10) are fixed with movable blocks, and the movable block is slidingly connected to the movable groove ( 20) Inside. <br>;6. The adjustable blade shaft grinding and cutting device according to claim 1, wherein: long through holes (21) are provided on both sides of the top wall of the support box (9), two connecting blocks two (26) are respectively sliding connected in two long strip through holes (21), two gear racks (24) are fixed at one end away from each other and are fixed to the limiting block (25), the front and rear inner walls of the support box (9) are provided with finite grooves (16), and the two limiting blocks (25) respectively slide connected within the two limit grooves (16). <br>;7. The adjustable blade shaft grinding and cutting device according to claim 1, wherein: the four corners of the bottom surface of the bottom plate (1) are fixed with support legs (2). <br> | http://worldwide.espacenet.com/searchResults?ST=singleline&locale=en_EP&submitted=true&DB=worldwide.espacenet.com&query=CN223947553U
CN223947658U | CHENGDU AEROSPACE SUPERALLOY TECH CO LTD [--] |  | B24B41/06;B24B9/04;B24B41/00;B24B49/00;B24B55/00 | Mechanical engineering/Machine tools | 2026-02-27 |  | Turbine blade edge grinding and clamping device | The utility model discloses a turbine blade edge polishing and clamping device. The turbine blade edge polishing and clamping device comprises a device base, a bottom moving assembly, an abutting head assembly, a fixed vertical plate and a top abutting assembly. Through the synergistic effect of the bottom moving assembly and the top abutting assembly, accurate clamping and pressure control over turbine blades of different sizes and shapes are achieved. The abutting head assembly has a flexible clamping function and adapts to irregular shapes of the surfaces of the turbine blades, and damage is avoided. And by means of the detachable connection design of the blade abutting template and the air cylinder, the universality and applicability of the device are improved. The containing block in the abutting head assembly is provided with two installation grooves which do not interfere with each other, the supporting effect on the portions, with different heights, of the turbine blades is achieved, the blades are stably clamped, and follow-up grinding operation is facilitated. (national office) | 1. A turbine blade edge grinding clamping device, including a device base (1), wherein a groove (10) is set up on the upper surface of the device base (1), a bottom moving assembly (4) is arranged in the groove (10), and the bottom moving assembly (4) is vertically connected through a support rod (5) and a resistance head assembly (6), and a fixed vertical plate (2) is set up on the device base (1) on both sides of the opening direction of the groove (10), and the fixed vertical plate (2) is set up on both sides of the opening direction of the groove (10), and the fixed vertical plate (2) is set up The top pressure assembly (3) is provided between the upper ends, and the top pressure assembly (3) and the pressure head assembly (6) set in the groove (10) of the device base (1) correspond to each other. <br>;2. The edge grinding clamping device of the turbine blade according to claim 1, wherein the bottom moving assembly (4) comprises a second screw (40), a blocking block (41), a second slider (42), a second motor (43), a support rod (5), the second screw (40) parallel to the bottom of the groove (10) is arranged in a groove (10), and one end of the second screw (40) runs through the side of the base of the device (1) and is connected with the second motor (43), and the second screw ( 40) A blocking block (41) is also provided in the middle position, threads of different directions but the same width are set on the second screw (40) on both sides of the blocking block (41), a second slider (42) matching the thread is provided on the screw segment of different threads, a support rod (5) is set vertically on the upper surface of the second slider (42), and a resistance head assembly (6) is set vertically at the other end of the support rod (5). <br>;3. The turbine blade edge grinding clamping device according to claim 2, wherein the pressure head assembly (6) comprises a holding block (60), a telescopic rod (61), a spring (62), a compression block (63), a buffer layer (64), an approach sensor (65), the bottom of the holding block (60) is vertically connected with a support rod (5), and two mounting grooves (601) are opened on the upper surface of the accommodating block (60), and a telescopic rod (61) is set up vertically in the mounting groove (601). ), and the telescopic rod (61) is set with springs (62), the ends of the telescopic rod (61) are vertically connected with the compression block (63), the upper surface of the compression block (63) is also provided with a buffer layer (64), and the bottom of the mounting groove (601) is also arranged with a proximity sensor (65) for monitoring the distance between the compression block (63) and the groove (10). <br>;4. The turbine blade edge grinding clamping device according to claim 1, wherein the top pressure assembly (3) comprises a first screw (30), a first slider (31), a limit guide rod (32), a cylinder (33), a blade pressure plate (34), a first motor (35), the first screw rod (30) and a limit guide rod (32) are arranged between two fixed vertical plates (2), and the first screw rod (30) and the limiting guide rod (32) are separated by a certain distance to form a gap, And the first screw (30) and the limiting guide rod (32) are at the same height, one end of the first screw rod (30) is connected through the fixed vertical plate (2) and the first motor (35) on the outside, the first slider (31) is threaded on the first screw (30) and the limiting guide rod (32), the cylinder (33) is arranged at the corresponding gap above the first slider (31), and the cylinder (33) passes through the gap between the slider and the first screw rod (30) and the limiting guide rod (32) and the blade resistance template (34). ) is connected vertically. <br>;5. The turbine blade edge grinding clamping device according to claim 3, wherein the length of the telescopic rod (61) shall be larger than the depth of the mounting groove (601), which can meet the sufficient compression of the spring (62), and the telescopic rod (61) and the spring (62) are the normal length when no work is carried out. <br>;6. The turbine blade edge grinding clamping device according to claim 4, wherein the blade resistance template (34) and the cylinder (33) are detachable connections, the blade pressure plate (34) can be perfectly matched and contact with the turbine blade when it comes into contact with the turbine blade, and when the blade pressure template (34) is in contact with the blade, the edge of the turbine blade is just exposed. <br> | http://worldwide.espacenet.com/searchResults?ST=singleline&locale=en_EP&submitted=true&DB=worldwide.espacenet.com&query=CN223947658U
CN223947676U | LIANYUNGANG ORIENTCRAFT ABRASIVES CO LTD [--] |  | B24B55/04;B24B27/06 | Mechanical engineering/Machine tools | 2026-02-27 |  | Anti-splashing resin grinding wheel cutting blade | The utility model provides an anti-splashing resin grinding wheel cutting blade, which relates to the technical field of resin grinding wheel cutting blades, and comprises a shell, a cutting blade main body is connected in the shell, an anti-splashing assembly is connected to the bottom of the shell, the anti-splashing assembly comprises a protective cover, grooves are connected to the surfaces of the front end and the rear end of the protective cover, and the protective cover is provided with an anti-splashing groove. Fixing blocks are connected to the tops of the two sides of the protective cover, side lugs are connected to the front end and the rear end of each fixing block, two springs are connected to the interior of each fixing block, ejector blocks are connected to the tops of the two springs, and ejector rods are fixedly connected to the tops of the ejector blocks. According to the cutting blade, when a workpiece is cut, the protective cover can be attached to the surface of the workpiece, and when the cutting blade main body continues to extrude downwards, the spring can be extruded, so that the cutting blade main body can normally cut the workpiece, and chippings generated at the moment can be isolated by the protective cover; and the problem that operators are easily injured by chippings generated in the cutting process is solved. (national office) | 1. An anti-splash resin grinding wheel cutting disc, including a shell (1), wherein: the inner part of the shell (1) is connected with a cutting disc body (2), and the bottom of the shell (1) is connected with an anti-splash assembly (3); <br> The anti-splash assembly (3) comprises a protective cover (301), the front and rear surfaces of the protective cover (301) are connected with grooves (302), the top of both sides of the protective cover (301) is connected with a fixing block (303), the front and rear ends of the fixing block (303) are connected with side ears (304), the inner part of the fixing block (303) is connected with two sets of springs (305), and the top of the two sets of springs (305) are connected with top blocks (306), The top of the top block (306) is fixedly connected with an ejector rod (307). <br>;2. The anti-splash resin grinding wheel cutting disc of claim 1, wherein: the inner part of each group of side lugs (304) is plugged in with bolts, and the outer surface of the ejector rod (307) is L-shaped. <br>;3. The anti-splash resin grinding wheel cutting disc according to claim 2, wherein: the outer surface of the top block (306) is adhered to the inner wall of the fixed block (303), and an elastic structure is formed between the fixed block (303) and the spring (305). <br>;4. The anti-splash resin grinding wheel cutting disc of claim 3, wherein: the protective cover (301) is made of transparent PLC material. <br>;5. The anti-splash resin grinding wheel cutting disc according to claim 1, wherein: the internal connection of the main body of the cutting disc (2) is connected with a disassembly assembly assembly (4), the disassembly assembly assembly (4) comprises a rotating shaft (401), and an external thread (403) is provided on one side of the rotating shaft (401). <br>;6. The anti-splash resin grinding wheel cutting disc of claim 5, wherein: the outer surface of the male thread (403) is provided with a nut (404), the nut (404) forms a rotating connection between the external thread (403) and the rotating shaft (401), and the inner shaft (401) and the nut (404) are penetrated by a through hole (402). <br> | http://worldwide.espacenet.com/searchResults?ST=singleline&locale=en_EP&submitted=true&DB=worldwide.espacenet.com&query=CN223947676U
CN223947766U | MEIZE WIND POWER EQUIPMENT MFG JIANGSU CO LTD [--] | Y02E10/72 | B25B11/00 | Mechanical engineering/Machine tools | 2026-02-27 |  | Hydraulic drive clamping mechanism for wind power blade root prefabricated part | The utility model discloses a wind power blade root prefabricated part hydraulic drive clamping mechanism which comprises a fixed base, the top of the fixed base is fixedly connected with a fixed block, the two sides, close to the fixed block, of the top of the fixed base are both fixedly connected with supporting frames, the tops of the supporting frames are fixedly connected with a fixed top plate, and the fixed top plate is fixedly connected with a clamping device. The top of the fixed top plate is fixedly connected with a hydraulic cylinder, the bottom of the fixed top plate is fixedly connected with a guide frame, and when the hydraulic cylinder drives the movable frame to ascend and descend, the movable frame drives the first movable rod and the second movable rod to rotate and move; according to the wind power blade root machining device, the first clamping block and the second clamping block are matched with the fixing block, so that double clamping and positioning are conducted on the blade root of a wind power blade through cooperation of the first clamping block, the second clamping block and the fixing block, the clamping stability is effectively improved, the situation that the blade root of the wind power blade is prone to shaking during machining is prevented, and then the machining stability of the blade root of the wind power blade is guaranteed. (national office) | 1. A hydraulically driven clamping mechanism of a wind turbine blade blade root prefabricated part, comprising a fixed base (1), wherein: the top of the fixed base (1) is fixedly connected with a fixing block (2), the top of the fixed base (1) is fixedly connected to both sides of the fixing block (2) with a support frame (3), the top of the support frame (3) is fixedly connected with a fixed roof plate (4), and the top fixed connection of the fixed roof plate (4) is fixed with a hydraulic cylinder (5), The bottom of the fixed roof plate (4) is fixedly connected with a guide frame (14), the bottom of the piston rod of the hydraulic cylinder (5) is fixedly connected with a movable frame (6), the inner wall of the movable frame (6) is fixedly connected with a support shaft (7), the outer wall of the support shaft (7) is movably connected with the first movable rod (8) and the second movable rod (9), the inner wall of the first movable rod (8) is provided with a first connecting groove (10), and the bottom of the first movable rod (8) is fixedly connected with a first clamping block (11). The inner wall of the second movable rod (9) is provided with a second connecting groove (12), and the bottom of the second movable rod (9) is fixedly connected with a second clamping block (13). <br>;2. The hydraulically driven clamping mechanism of the wind turbine blade blade root prefabricated part according to claim 1, wherein: the top wall of the fixing block (2) is distributed in an arc shape, and the first clamping block (11) is symmetrically distributed on both sides of the fixing block (2). <br>;3. The hydraulically driven clamping mechanism of the wind turbine blade blade root prefabricated according to claim 1, wherein: the inner wall of the support frame (3) is provided with a through groove, and the inner wall of the through groove is fixedly connected with a first guide shaft. <br>;4. The hydraulically driven clamping mechanism of the wind turbine blade blade root prefabricated part according to claim 1, wherein: a groove is provided at the bottom of the guide frame (14), and the inner wall of the groove is fixedly connected with a second guide shaft. <br>;5. The hydraulically driven clamping mechanism of the wind turbine blade blade root prefabricated according to claim 1, wherein: the movable frame (6) is provided with a first accommodating groove on both sides of the first movable rod (8), and the movable frame (6) is provided with a second accommodating groove on both sides of the second movable rod (9). <br>;6. The hydraulically driven clamping mechanism of the wind turbine blade blade root prefabricated part according to claim 1, wherein: the first movable rod (8) is distributed in a "C" shape, and the first movable rod (8) has two symmetrical distributions. <br>;7. The hydraulically driven clamping mechanism of the wind turbine blade blade root prefabricated according to claim 1, wherein: the second movable rod (9) is distributed in a "V" shape, and the second movable rod (9) is symmetrically distributed in two. <br> | http://worldwide.espacenet.com/searchResults?ST=singleline&locale=en_EP&submitted=true&DB=worldwide.espacenet.com&query=CN223947766U
CN223947960U | JIAXING HEJIA COMMODITY MFG CO LTD [--] |  | B26B1/08;B26B5/00 | Mechanical engineering/Machine tools | 2026-02-27 |  | Novel art knife with blade convenient to replace | The novel art knife comprises the blade and a knife handle, the knife handle is provided with a containing groove used for containing the blade and a guide channel communicated with the containing groove, a threaded pipe is connected into the containing groove in a sliding mode, the blade moves in the containing groove, and a through hole corresponding to the threaded pipe is formed in the blade. The push rod slides in the guide channel, the fixing pipe is movably connected with the push rod, the push rod penetrates through the through hole and is in threaded connection with the threaded pipe, the fixing pipe moves in the guide channel, and the outer wall of the fixing pipe abuts against the inner wall of the guide channel. The utility model has the beneficial effects that the blade is not blocked in the moving process, so that the blade moves smoothly, only the fixed pipe needs to be pushed in the extending process of the blade, the blade does not need to be pushed to move by pressing the fixed pipe all the time, the use is convenient, and the blade is convenient to replace when the blade is damaged and needs to be replaced. (national office) | 1. A new type of utility knife that is easy to replace the blade, wherein it includes a blade (1) and a tool holder (2), a holding groove (3) for accommodating the blade (1) and a guide channel (4) connected to the holding groove (3) on the tool shank (2), a threaded pipe (5) is connected to the sliding in the housing groove (3), the blade (1) is active in the housing groove (3), and the blade (1) is opened with a through hole (101) corresponding to the threaded pipe (5) on the blade (1), The tool holder (2) is provided with a push rod (6) sliding in the guide channel (4) and a fixed pipe (7) movably connected with the push rod (6), the push rod (6) passes through the through hole (101) and is connected with the thread of the threaded pipe (5), the fixed pipe (7) is active in the guide channel (4), and the outer wall of the fixed pipe (7) is in conflict with the inner wall of the guide channel (4). <br>;2. The new utility knife convenient for replacing the blade according to claim 1, wherein a guide chute (8) is opened on the inner wall of the accommodating groove (3), and a connecting block (9) connected with the guide chute (8) is installed on the threaded pipe (5), and the connecting block (9) is snapped with the guide chute (8). <br>;3. The new utility knife for easy blade replacement according to claim 2, wherein a clamp (10) is installed on the inner wall of the fixed tube (7), a movable groove (11) corresponding to the clamp (10) is opened on the push rod (6), and the clamp (10) slides in the movable groove (11), the movable groove (11) is in a C shape and is set around the actuator (6), and both sides of the outer wall of the fixed tube (7) are equipped with an elastic block (14) that matches with the inner wall of the guide channel (4), The elastic block (14) is in conflict with the inner wall of the guide channel (4). <br>;4. The new utility knife for easy replacement of the blade according to claim 3, wherein two rolling grooves (12) are opened on the inner wall of the accommodating groove (3), and the two rolling grooves (12) are respectively placed on both sides of the blade (1), and the two rolling grooves (12) are actively connected with balls (13) that conflict with the blade (1), and the balls (13) roll on the blade (1). <br> | http://worldwide.espacenet.com/searchResults?ST=singleline&locale=en_EP&submitted=true&DB=worldwide.espacenet.com&query=CN223947960U
CN223947964U | PINGYANG YONGHE SCISSORS CO LTD [--] |  | B26B13/06 | Mechanical engineering/Machine tools | 2026-02-27 |  | Movable blade helical tooth scissors | The pair of movable blade helical tooth scissors comprises a movable blade and a static blade, the movable blade is hinged to the static blade through a pivot, a first finger ring is arranged at the end of the movable blade, a second finger ring is arranged at the tail end of the static blade, a plurality of helical tooth parts arranged at intervals are arranged on the edge, close to the static blade, of the movable blade, and a plurality of arc-shaped tooth grooves arranged at intervals are formed in the static blade. Tooth blades are formed between the tooth grooves, and the tooth blades and the oblique tooth parts are matched with each other to shear hair. The oblique tooth part provides a sharp edge for the scissors, the movable blade rotates towards the static blade through the hinged position, and the oblique tooth part is matched with the tooth blade between the arc-shaped tooth grooves, so that hair is quickly cut and thinned. In addition, the helical tooth parts are gradually contacted with the tooth blades in the rotating process, so that the hair is gradually cut off in a layered manner in the shearing process, and the damage to the hair cuticles is reduced. Meanwhile, the arc-shaped tooth grooves can contain more hair, the hair can be kept stable, the hair is prevented from sliding or shifting during shearing, and therefore the shearing accuracy is improved. (national office) | 1. A kind of helical tooth shears with a moving blade, comprising a moving edge and a static blade, the moving edge and the static blade are articulated through a pivot axis, the end of the moving blade is provided with a first finger ring, and the end of the static blade is provided with a second finger ring, wherein: the moving blade is provided with a plurality of intervals at the edge of the static blade, the static blade is provided with a plurality of arc teeth set at intervals, the tooth blade is formed between the tooth grooves, and the tooth blade and the helical tooth part cooperate with each other to realize the shearing of hair. <br>;2. The moving-blade helical tooth shear according to claim 1, wherein: the helical tooth part is provided with a plurality of helical gear racks arranged in a step, and the helical tooth part is provided with rounded corners between the helical teeth. <br>;3. The helical tooth shear of the moving blade according to claim 2, wherein: the moving blade is provided with a first hinged hole, the static edge is provided with a second hinged hole, the pivot shaft is threaded in the first hinge hole and the second hinge hole, a gripping portion is provided between the second hinge hole and the second finger ring, and a hump is provided in the middle of the gripping portion. <br>;4. The moving blade helical tooth shears according to claim 2, wherein: the helical tooth rack comprises the first tooth surface and the second tooth surface, the first tooth surface, the second tooth surface and the plane where the moving blade is located have an angle α, any two adjacent first tooth surfaces and the second tooth surface have an angle β, the angle α=40°~50°, and the angle β=80°~90°. <br>;5. The moving-edge helical tooth shears according to claim 4, wherein: the angle α=45°, and the angle β=85°. <br>;6. The moving-blade helical tooth shears according to claim 1, wherein: the first finger ring is provided with a first bevel, the first finger ring is provided with a buffer portion on one side, the middle of the buffer part is provided with an installation hole, and the edge of the buffer part is provided with a limit fence. <br>;7. The moving-edge helical tooth shear according to claim 3, wherein: the second finger ring is provided with a second bevel, the end of the grip part is provided with an arc contact portion, and the arc contact part and the grip part are integrally formed. <br> | http://worldwide.espacenet.com/searchResults?ST=singleline&locale=en_EP&submitted=true&DB=worldwide.espacenet.com&query=CN223947964U
CN223948080U | ZENG YONGHONG [CN] |  | B27B13/16 | Mechanical engineering/Machine tools | 2026-02-27 |  | Double-roller type saw blade roller press | The utility model belongs to the technical field of saw blade rolling, and particularly relates to a double-roller type saw blade rolling machine. Comprising a box body, a rolling notch is formed in one side of the box body, two pairs of first bearing supporting seats are fixedly installed at the inner bottom of the box body, and the two pairs of first bearing supporting seats are jointly and rotationally connected with a transmission shaft; a first roller is fixedly connected to the transmission shaft between one pair of first bearing supporting seats, and a second roller is fixedly connected to the transmission shaft between the other pair of first bearing supporting seats; the outer ring of the first roller is of a convex surface structure, and the outer ring of the second roller is of a concave surface structure; through the cooperation of the first roller and the second roller, the two groups of rollers can increase and reduce the tension of the saw blade and adjust the levelness of the saw body, so that when the saw blade is processed, the flatness of the saw body is simpler and more efficient, and the saw blade is not easy to damage; and through the structural design that the first lead screw and the second lead screw are independently controlled, transverse movement adjustment of the saw blade is facilitated, and meanwhile mutual collision interference during control is avoided. (national office) | 1. A double-roller saw blade roller press, wherein comprising: a box (100), one side of the box (100) is opened with a rolling notch (110), the inner bottom of the box (100) is fixedly installed with two pairs of first bearing support seats (300), and two pairs of first bearing support seats (300) are jointly rotated on the connecting transmission shaft (930); The first roller (400) is fixed on the transmission shaft (930) located between one pair of first bearing support seats (300), and the second roller (500) is fixed on the transmission shaft (930) located between another pair of first bearing support seats (300); the outer ring of the first roller (400) is a convex structure, and the outer ring of the second roller (500) is a concave structure; <br> The box (100) located above the first roller (400) and the second roller (500) are vertically sliding and connected to the second bearing support seat (600), the second bearing support seat (600) rotates and is connected with a driven roller, and the first roller (400) and the second roller (500) are located directly below the corresponding transmission roller; The drive shaft (930) is connected by a motor (900) transmission. <br>;2. The double-roller saw blade roller press according to claim 1, wherein the top of the box (100) is bolted with a roof plate (140), and the top plate (140) is pierced with two through holes, and a threaded barrel (150) is installed on the through hole, and the first screw (700) and the second screw (800) are threaded on the two threaded barrels (150), and the ends of the first screw (700) and the second screw (800) are respectively connected with the corresponding second bearing support seat (600). ) to turn the connection. <br>;3. The double-roller saw blade roller press according to claim 1, wherein two sets of sliding grooves (160) are provided vertically on the inner wall of the box (100), and the side wall of the second bearing support seat (600) is vertically connected with the corresponding sliding groove (160). <br>;4. The double-roller saw blade roller press according to claim 1, wherein the side wall of the box (100) is fixedly welded with an L-shaped support plate (120), and the L-shaped support plate (120) is located on the side of the roller notch (110); A slide cylinder (121) is fixedly connected on the L-shaped support plate (120), a slide rod (130) is installed on the slide cylinder (121), a fixed connection limit plate (131) on the slide rod (130), and a plurality of limiting holes are evenly arranged on the limit plate (131). <br>;5. The double-roller saw blade roller press according to claim 4, wherein a threaded hole is provided on the slide cylinder (121), a threaded handle (122) is connected to the threaded hole, and the threaded handle (122) fixes the slide rod (130) in a limited position. <br>;6. The double-roller saw blade roller press according to claim 1, wherein one side of the box (100) is pierced by a mounting hole (190), the mounting hole (190) is connected to the short shaft (920) by rotating the bearing, the two ends of the short shaft (920) are connected with a coupling (910), and the two couplings (910) are respectively connected with the output shaft and the transmission shaft (930) of the motor (900). <br>;7. The double-roller saw blade roller press according to claim 6, wherein the side of the box (100) close to the motor (900) extends outward and is provided with an epitaxial groove (170), the bottom of the box (100) is fixedly connected with a base plate (180), and the motor (900) is installed on the base plate (180) and is located in the epitaxial groove (170). <br>;8. The double-roller saw blade roller press according to claim 2, wherein the first bearing support seat (300) comprises a first base (310), the first base (310) is connected with the first cover plate (320) by bolts, and the middle of the connection is formed into a mounting groove, and the mounting groove is connected to the transmission shaft (930) through the bearing rotation. <br>;9. The double-roller saw blade roller press according to claim 2, wherein the second bearing support seat (600) comprises a sliding base plate (610) and two second bases (620) fixed on the sliding bottom plate (610), the second base (620) is connected with the second cover plate (630) by bolts, and the middle of the connection forms a mounting groove, the mounting groove is connected to the transmission short shaft by rotating the bearing, and the middle part of the transmission short shaft is fixedly connected to the driven roller. <br>;10. The double-roller saw blade roller press according to claim 9, wherein the side of the sliding bottom plate (610) away from the second base (620) is provided with a rotating groove (611); the first screw (700) comprises the first screw body (710); one end of the first screw body (710) is fixedly connected to the control handle (720), and the other end is fixedly provided with a first rotating disc (711); the second screw (800) comprises a second screw body (810); one end of the second screw body (810) is fixedly connected to the control steering wheel (820), and the other end is fixedly provided with a second rotating disc (811); The first rotating disc (711) and the second rotating disc (811) are rotating and connected with the corresponding rotating groove (611). <br> | http://worldwide.espacenet.com/searchResults?ST=singleline&locale=en_EP&submitted=true&DB=worldwide.espacenet.com&query=CN223948080U
CN223948208U | ZHENGZHOU YIXIN PREC GRINDING WHEEL CO LTD [--] |  | B28D1/04;B28D7/02;B28D7/04 | Mechanical engineering/Other special machines | 2026-02-27 |  | Brazing diamond circular saw blade for cutting rock plate | The utility model discloses a brazed diamond circular saw blade for cutting rock plates, which comprises a circular base body, a mounting hole is arranged in the middle of the circular base body, an annular saw cutting part is arranged on the circumferential edge of the circular base body, and the saw cutting part comprises a brazed diamond working layer brazed on the circular base body. A working layer of the sawing part covers the circumferential edge portions of the front face and the back face of the round base body and the side face connected with the two faces, a plurality of inclined chip grooves are formed in the positions, on the circumference of the sawing part, of the round base body, the sawing part is divided into a plurality of sawteeth through the chip grooves, and a plurality of sets of air holes with the same number as the sawteeth are formed in the round base body. Each group of air holes comprises 3-4 air holes, and the outermost air holes in each group of air holes are located in the sawteeth. The diamond brazing cutter is specially designed according to the characteristics of a rock plate, the diamond is metallurgically bonded through brazing, the holding force on the diamond is high, cuttings can be rapidly thrown out and dissipated when the rock plate is cut through the specially-designed chip grooves and the specially-designed air holes, and the cutting precision on the rock plate is high. (national office) | 1. A brazed diamond circular saw blade for cutting rock slabs, wherein: comprising a circular substrate (1), the circular substrate (1) has a mounting hole (2) in the middle, the circumferential edge of the circular substrate (1) has a ring sawing part (3), the sawing part (3) comprises a brazed diamond working layer brazed on a circular substrate (1), the thickness of the working layer of the sawing part (3) is 0.3-0.5mm, and the working layer of the sawing part (3) is covered with a circular substrate (1) The circular substrate (1) is distributed in a circumferential circumferential distribution on the sawing part (3) with a plurality of inclined chip removal grooves (4), the chip removal groove (4) divides the sawing part (3) into a plurality of serrations (5), the circular substrate (1) is provided with a plurality of air holes (8) with the same number of serrations (5), each group of air holes (8) has 3-4 air holes (8), and the outermost air hole (8) of each group of air holes (8) is located in the saw tooth (5). <br>;2. The brazed diamond circular saw blade for cutting rock slabs according to claim 1, wherein: the circular matrix (1) is a metal matrix with a thickness of 0.8-1.2mm. <br>;3. The brazed diamond circular saw blade for cutting rock slabs according to claim 1, wherein: the ring width of the sawing part (3) is 10-20mm. <br>;4. The brazed diamond circular saw blade for cutting rock slabs according to claim 3, wherein: the particle size of diamond (6) in the sawing part (3) is 0.1-0.5mm. <br>;5. The brazed diamond circular saw blade for cutting rock slabs according to claim 1, wherein: the angle of inclination of the chip flute (4) is 30-45°, the width of the chip removal groove (4) is 2-3mm, and the depth is 8-12mm. <br>;6. The brazed diamond circular saw blade for cutting rock slabs according to claim 1, wherein: each group of wind holes (8) is located on an arc (9) with a diameter of 85-95mm passing through the center of the circle (1) and the outer circle of the sawtooth (5), and the arc distance between the air holes (8) of each group of air holes (8) is equal. <br>;7. The brazed diamond circular saw blade for cutting rock slabs according to claim 6, wherein: each group of air holes (8) is a circular air hole, and the diameter of the air hole (8) of each group is the same or increases sequentially from the inside to the outside. <br> | http://worldwide.espacenet.com/searchResults?ST=singleline&locale=en_EP&submitted=true&DB=worldwide.espacenet.com&query=CN223948208U
CN223948248U | WUHU XUHUI ELECTRIC NEW MAT CO LTD [--] |  | B29B7/20;B29B7/22 | Mechanical engineering/Other special machines | 2026-02-27 |  | Meshing type stirring blade of polymer PTC (Positive Temperature Coefficient) internal mixer | The utility model discloses a polymer PTC (Positive Temperature Coefficient) internal mixer meshing type stirring blade which comprises two cylindrical rotors which are symmetrical front and back and are horizontally arranged, two ends of each rotor are fixedly connected with connecting shafts, a plurality of flow channels are arranged on the surface of each rotor along the circumferential direction at equal intervals, meshing teeth are further arranged on the surface of each rotor and are positioned between the flow channels, and the connecting shafts are fixedly connected with the connecting shafts. The meshing teeth are arranged in the circumferential direction of the rotors at equal intervals, the meshing teeth are spirally distributed on the surfaces of the rotors, and the meshing teeth on the two rotors are meshed with each other. The cylindrical rotors are arranged, the meshed teeth which are in bilateral symmetry and are spirally arranged are arranged on the rotors, the spiral directions of the meshed teeth on the two rotors are opposite, shearing internal mixing is replaced by meshed extrusion of polymer PTC materials during rotary stirring internal mixing, the stirring effect is softer, and cutting damage is not prone to being caused; and the produced material has higher stability and resistance stability, and is beneficial to improving the quality of the product. (national office) | 1. A meshing type mixing blade of a polymer PTC mixer, wherein: comprising two cylindrical rotors (1) symmetrical and horizontally arranged in front and back, both ends of the rotor (1) are fixedly connected with connecting shafts (2), the surface of the rotor (1) is provided with a plurality of runners (3) at equal circumferential distancing, the surface of the rotor (1) is also provided with meshing teeth (4) at the position between the runners (3), the meshing teeth (4) are arranged equidistant along the circumferential distance of the rotor (1), and the meshing teeth (4) are in the rotor The surface of (1) is distributed in a spiral shape, and the meshing teeth (4) on the two rotors (1) are meshed with each other. <br>;2. The meshing type stirring blade of the polymer PTC mixer according to claim 1, wherein: the meshing tooth (4) of the left half and the right half of the rotor (1) surface presents opposite spiral directions, and the meshing tooth (4) presents opposite spiral directions on the surface of two rotors (1). <br>;3. The meshing type stirring blade of the polymer PTC mixer according to claim 1, wherein: the position of the runner (3) on the two rotors (1) corresponds to each other. <br>;4. The meshing type mixing blade of the polymer PTC mixer according to claim 1, wherein: the meshing tooth (4) is a cylindrical tooth, a round table tooth or a hemispherical tooth. <br> | http://worldwide.espacenet.com/searchResults?ST=singleline&locale=en_EP&submitted=true&DB=worldwide.espacenet.com&query=CN223948248U
CN121584843A | SHAANXI YANCHANG PETROLEUM YULIN KEKEGAI COAL IND CO LTD [CN];ZHENGZHOU ADVANCED RESEARCH INSTITUTE HENAN POLYTECHNIC UNIV [CN] | H02J7/96;H02J7/44;H02J7/61;H02J7/80;H02J7/82;G06N3/0442;G06N3/0499;G06N3/084 | H02J7/96;G06N3/0442;G06N3/0499;G06N3/084;H02J7/44;H02J7/61;H02J7/80;H02J7/82 | Electrical engineering/Computer technology;Electrical engineering/Electrical machinery, apparatus, energy | 2026-02-27 |  | Data processing method and system for mining lithium battery pack | The invention provides a mining lithium battery pack data processing method and system, and relates to the technical field of mining battery management and intelligent charging control. The method comprises the following steps: collecting real-time voltage data of the mining lithium battery pack and preprocessing the real-time voltage data to eliminate noise interference; analyzing a current battery charging state based on the preprocessed voltage data and generating state characteristic parameters; constructing a charging power regulation and control model according to the state characteristic parameters, and calculating a target charging power value; sending the target charging power value to a charging control system to dynamically adjust the charging power; according to the mining lithium battery pack data processing method and system, the intelligent level, stability and safety of the charging process of the mining lithium battery pack are remarkably improved, and the mining lithium battery pack data processing method and system have good industrial application value and popularization prospects. (national office) | 1. A mining lithium battery pack data processing method, wherein the method comprises: <br> Collect real-time voltage data of mining lithium battery packs and preprocess them to eliminate noise interference. <br> Based on the preprocessed voltage data, the current battery charging state is analyzed and the state characteristic parameters are generated. <br> The charging power regulation model is constructed according to the state characteristic parameters and the target charging power value is calculated. <br> Send the target charging power value to the charging control system to dynamically adjust the charging power. <br>;2. The method of claim 1, wherein the real-time voltage data of the mining lithium battery pack is collected and preprocessed, comprising: <br> The sliding window-based weighted filtering operation is performed on the sampled data, and the multi-channel redundant data cross-validation mechanism is combined to eliminate outliers and spike interference signals, so as to ensure the reliability and consistency of the data in the subsequent analysis stage. <br>;3. The method of claim 2, wherein an adaptive weighting coefficient is adopted in the weighted filtering operation of the sliding window, and the weighting coefficient is dynamically adjusted according to the historical voltage change trend and system noise estimation to achieve the best smoothing effect at different charging stages. <br>;4. The method of claim 1, wherein the state characteristic parameters comprise: <br> The average voltage, maximum voltage difference, cell extreme difference, charging current change rate, historical SOC slope, and voltage fluctuation frequency are used to comprehensively reflect the stability and consistency of the lithium battery pack during the current charging cycle. <br>;5. The method of claim 4, wherein the state feature parameters are input into a pre-trained long short-term memory neural network model to predict the battery voltage trend in the chip for several times in the future, and the target charging power is corrected in advance based on the prediction results, so as to improve the foresight and accuracy of the system response. <br>;6. The method of claim 1, wherein the mechanism of the charging power regulation model is a dual mechanism combining fuzzy logic control and a rule-based expert system, the fuzzy logic part is used to deal with the uncertainty existing in the state features, and the expert system optimizes the regulation strategy based on the aging curve of the battery pack and the operating empirical rules. <br>;7. The method of claim 1, wherein the target charging power value is sent to the charging control system, comprising: <br> Establish high-speed data bus communication with the charging control system, and realize the real-time effect of the regulation instruction through priority identification, including the charging power update frequency control mechanism to avoid the impact of frequent fluctuations on the stability of the system. <br>;8. The method of claim 1, wherein the method also comprises: <br> When the battery pack detects an abnormal charging trend, the emergency safety policy module is automatically activated, the target charging power is reduced below the safety threshold, and the early warning information is generated and transmitted to the remote monitoring terminal to achieve intelligent preventive protection, and the abnormal charging trend includes abnormal heating, sharp fluctuation of charging voltage, and sudden change of SOC. <br>;9. The method of claim 1, wherein the target charging power value is also dynamically adjusted by external factors such as ambient temperature, mine operating load level, and battery aging degree, and a multi-factor weighted correction factor is introduced to construct a comprehensive power optimization function that is more suitable for actual working conditions. <br>;10. A mining lithium battery pack data processing system for implementing the method of any of claims 1 to 9, wherein the system comprises: <br> Data acquisition module for collecting real-time voltage data of mining lithium battery packs and preprocessing them to eliminate noise interference; <br> The state analysis module is used to analyze the current battery charging state and generate state characteristic parameters based on the preprocessed voltage data. <br> The power regulation module is used to construct the charging power regulation model and calculate the target charging power value according to the state characteristic parameters. <br> The charging control module is used to send the target charging power value to the charging control system to dynamically adjust the charging power. <br> | http://worldwide.espacenet.com/searchResults?ST=singleline&locale=en_EP&submitted=true&DB=worldwide.espacenet.com&query=CN121584843A
CN223949361U | CHINA HELICOPTER RES & DEVELOPMENT INST [CN] |  | B64C27/56;B64C27/59 | Mechanical engineering/Transport | 2026-02-27 |  | Manual rotor blade variable pitch structure | The utility model belongs to the technical field of structural design of helicopters, and particularly relates to a manual rotor blade variable pitch structure. Comprising a propeller hub, an adapter and blades, the center of the hub is a circular hole for connecting a motor shaft; propeller hub supporting arms are arranged in the circumferential direction of the propeller hub; t-shaped grooves are formed in the outer sides of the propeller hub supporting arms, and upper and lower connecting plates are arranged on the two sides of the outer end faces of the T-shaped grooves; the adapter pieces are L-shaped, and the number of the adapter pieces is two; an arc-shaped recess is formed in the middle of the end plate, and bolt holes are formed in the two ends of the arc-shaped recess; the two adapter pieces are symmetrically arranged, and the two adapter piece end plates are fixed through bolts; the paddle penetrates through a fixing hole formed by the two arc-shaped recesses and then is inserted into the propeller hub; the variable torque of the paddle is adjusted by opening or loosening the two adapters, and the paddle is tightened and fixed after the variable torque is adjusted in place. (national office) | 1. A manual rotor blade pitch variable structure, which is characterized by: impeller hub, adapter and blade; <br> The center of the paddle hub is a circular hole for connecting the motor shaft; the paddle hub arm is provided around the hub; <br> The outer side of the paddle hub arm is provided with a T-shaped groove, and the upper and lower connecting plates are provided on both sides of the outer end face of the T-shaped groove; <br> The adapter is L-shaped, a total of two pieces; The long plate is bolted to the upper and lower connecting plates, and the middle of the end plate is equipped with an arc depression, and bolt holes are provided at both ends of the arc depression; <br> The two adapters are set symmetrically, and the end plates of the two adapters are fixed by bolts; The blade is inserted into the paddle hub after passing through the fixing hole formed by two arc recesses; <br> Adjust the torque of the paddle by opening or releasing the two adapters, and tighten the fixed paddle after adjusting it in place. <br>;2. The structure of claim 1, wherein: a weight-reducing hole is provided around the circular hole of the paddle hub. <br>;3. The structure of claim 2, wherein: the propeller hub is cylindrical. <br>;4. The structure of claim 3, wherein: the propeller hub is an N-sided cylinder, and N is the number of paddle blades. <br>;5. The structure of claim 4, wherein: the propeller is divided into four segments: an end face cylindrical segment, an intermediate cylindrical segment, a transition segment, and an airfoil segment; <br> The cylindrical section of the end face is installed in the hub arm; The middle cylindrical segment is connected to the adapter, and the transition section refers to the part between the middle cylindrical segment and the airfoil segment, which is the actual shape section of the blade. <br>;6. The structure of claim 5, wherein: a grinding plate is provided between the middle transition section and the adapter to generate friction to prevent the paddle from changing distance. <br> | http://worldwide.espacenet.com/searchResults?ST=singleline&locale=en_EP&submitted=true&DB=worldwide.espacenet.com&query=CN223949361U
CN223949435U | BEISHILI XIAMEN INTELLIGENT EQUIPMENT CO LTD [--] |  | B65B7/28;B65B57/00;B65G47/06 | Mechanical engineering/Handling | 2026-02-27 |  | Blade packaging box cover closing equipment | The utility model discloses a cover closing device for a blade packaging box, which belongs to the field of blade packaging and comprises an upper cover supply component, a cover closing component, a first transplanting component and a second transplanting component, the transplanting end of the first transplanting component is positioned above the cover closing component, and the second transplanting component is positioned above the upper cover supply component. The first transplanting assembly is used for transplanting an upper cover of the upper cover supply assembly to the cover closing assembly, the transplanting end of the second transplanting assembly is located above the cover closing assembly, and the second transplanting assembly is used for transplanting a bottom box from a previous station to the cover closing assembly and then transplanting the bottom box from the cover closing assembly to a next station. According to the blade packaging box cover closing equipment, manual feeding and discharging are not needed, manual participation is not needed in the cover closing process, the labor intensity is effectively reduced, various problems caused by manual operation are reduced, the cover closing efficiency is improved, and the safety in the production process is improved. (national office) | 1. A kind of blade packaging box capping equipment, which is characterized by: <br> Including the upper cover supply assembly, the lid closing assembly, the first transplanting assembly, and the second transplanting assembly; <br> the transplanting end of the first transplanting assembly is located above the capping assembly, and the first transplanting assembly is used for transplanting the upper cover of the upper cover feeding assembly to the capping assembly; <br> The transplanting end of the second transplanting assembly is located above the capping assembly, and the second transplanting assembly is used for transplanting the bottom box from the previous station to the capping assembly, and then transplanting from the capping assembly to the next station. <br>;2. The blade packaging box capping device according to claim 1, wherein: <br> The upper cover supply assembly comprises a first frame, a barrel, a first Y-axis linear module, a first mounting plate, a first X-axis linear module, a first cylinder, a first vacuum suction cup, and a lid seat; <br> the top of the first rack is fixed with at least two barrels, the bottom opening of the barrel is provided, and the top wall of the first rack below the barrel has a material retrieval channel; <br> the moving end of the first Y-axis linear module is fixed with a first mounting plate, and the top of the first mounting plate is fixed with a first X-axis linear module and a cover seat; <br> the moving end of the first X-axis linear module is fixed with a first cylinder, the top end of the first cylinder is fixed with a first vacuum suction cup, and the first vacuum suction cup is connected with an external vacuum generation system; <br> The top of the lid seat has a first capping groove, and the lid seat below the first capping groove has a feeding channel, and the feeding channel is located above the first vacuum suction cup. <br>;3. The blade packaging box capping device of claim 2, wherein: <br> the upper cover supply assembly also includes a first stand, a position adjustment device, and a visual inspection camera; <br> the top of the first frame is fixed with a first stand, the top of the first frame is fixed with a position adjustment device, and the adjustment end of the position adjustment piece is fixed with a visual inspection camera; <br> The visual inspection camera is located above the lid seat. <br>;4. The blade packaging box capping device according to claim 3, wherein: <br> the position adjustment parts comprise columns, cross columns, pillar fixing clips, and angle adjustment parts; <br> the top end of the first vertical frame is fixed with a column, and the column is connected with the horizontal column through the pillar fixing clip; <br> The end of the crossbar is fixed with an angle adjustment piece. <br>;5. The blade packaging box capping device of claim 4, wherein: <br> the angle adjustment parts comprise a first mount, a second mounting plate, a locating pin, and a screw; <br> the first mount is fixed at the end of the cross column; <br> the middle part of the first mount has a locating pin, and the front and rear sides of the first mount have threaded grooves; <br> the middle part of the mounting plate has a jack, the locating pin is inserted into the jack, and the front and rear sides of the mounting plate have arc holes; <br> the screw passes through the arc hole and is inserted into the threaded groove; <br> The visual inspection camera is fixed on the second mounting plate. <br>;6. The blade packaging box capping device according to claim 5, wherein: <br> the upper cover supply assembly also includes a protective cover, an optical glass, and a light source; <br> the protective cover is fixed to the first mount, and the visual inspection camera is located in the protective cover; <br> the bottom of the protective cover is fixed with an optical glass and a light source, and the light source is located under the optical glass; <br> The middle part of the light source has a through hole, and the through hole is located below the optical glass. <br>;7. The blade packaging box capping device according to claim 1, wherein: <br> The lid closing assembly comprises a second frame, a placement seat, a second X-axis linear module, a first push block, a second mount, a first pressure roller, a first gripper finger cylinder, a first cleat, a second cylinder, and a second push block; <br> the top of the second frame is fixed with a placement seat and a second cylinder, the second cylinder is located on the right side of the placement seat, and the left end of the second cylinder is fixed with a second push block; <br> the left side of the placement seat has a second lid groove, the right side of the placement seat has a box setting groove, and the second push block is located on the right side of the box setting groove; <br> the placing seat below the second lid groove has a pushing lid channel; <br> the second X-axis linear module is fixed on the second frame, and the moving end of the second X-axis linear module is fixed with a first push block, and the first push block passes through the push cover channel and the second cover groove; <br> a second mount is fixed on the right side of the top of the placement seat, and the second mount is rotated and connected with a first pressure roller, and the first pressure roller is located above the second cover groove; <br> the first clamping finger cylinder is fixed on the second frame, and the front and rear clamping ends of the first gripper finger cylinder are fixed with a first cleat, and the first cleat extends to the box groove. <br>;8. The blade packaging box capping device of claim 1, wherein: <br> the first transplanting assembly comprises a third X-axis linear module, a first Z-axis linear module, a second vertical frame, and a second vacuum suction cup; <br> the moving end of the third X-axis linear module is fixed with a first Z-axis linear module, and the moving end of the first Z-axis linear module is fixed with a second vertical frame; <br> The bottom of the second vertical frame is fixed with a second vacuum suction cup, the second vacuum suction cup is connected with an external vacuum generation system, and the second vacuum suction cup is located above the lid assembly. <br>;9. The blade packaging box capping device according to claim 1, wherein: <br> The second transplanting assembly comprises a second Y-axis linear module, a second Z-axis linear module, a first mounting frame, a second gripper finger cylinder, and a second splint; <br> the moving end of the second Y-axis linear module is fixed with a second Z-axis linear module, and the moving end of the second Z-axis linear module is fixed with a first mounting frame; <br> The bottom end of the first mounting frame is fixed with a second gripper finger cylinder, and the front and rear two clamping ends of the second gripper finger cylinder are fixed with a second cleat. <br>;10. The blade packaging box capping device of claim 9, wherein: <br> the second transplanting assembly also includes a third cylinder, a second mounting frame, and a second pressure roller; <br> the bottom end of the first mounting frame is fixed with a third cylinder, the bottom end of the third cylinder is fixed with a second mounting frame, and the second mounting frame is rotated and connected with a plassment of a number of second pressure rollers, and a pl�ra of second pressure rollers are distributed along the length interval of the second mounting frame; <br> The second pressure roller is located between the two second cleats in front and behind. <br> | http://worldwide.espacenet.com/searchResults?ST=singleline&locale=en_EP&submitted=true&DB=worldwide.espacenet.com&query=CN223949435U
CN223949521U | CHANGYUAN NEW ENERGY MATERIAL RES INSTITUTE GUANGDONG CO LTD [--] | Y02E60/10 | B65B43/60;B65B61/28;B65G47/24 | Mechanical engineering/Handling | 2026-02-27 |  | Automatic weighing and filling device for lithium battery binder | The utility model discloses an automatic weighing and filling device for a lithium battery binder. The automatic weighing and filling device comprises a device main body, a charging barrel is installed at one end of the device body, a discharging pipe is installed at one end of the charging barrel, a rotating disc is rotatably installed at one end of the device body, a feeding mechanism is arranged at one end of the rotating disc and comprises a plurality of weighing discs installed on the rotating disc, sliding grooves are formed in one ends of the weighing discs, and symmetrical sliding blocks are installed in the sliding grooves. According to the utility model, through the arrangement of the sliding grooves and the sliding blocks, when the lithium battery main body is installed on the weighing disc through a production line, the clamping plates are extruded to drive the sliding blocks to slide in the sliding grooves, the springs are compressed, and the two clamping plates are adjusted through the springback of the springs to clamp and fix the side surfaces of the lithium battery main body. The rotating disc is started to drive the weighing disc to rotate to the discharging pipe for charging, and after the rotating disc rotates again, the electric push rod is started to adjust the abutting block to push forwards, so that the lithium battery main body slides out through the weighing disc, workers do not need to take the lithium battery main body manually, and the production efficiency is improved. (national office) | 1. Lithium battery binder automatic weighing and filling device, including the main body of the device (1); The characteristics are: a charging bucket (3) is installed at one end of the main body of the device (1), a discharge pipe (5) is installed at one end of the charging bucket (3), a rotating disc (6) is installed at one end of the main body of the device (1), and a feeding mechanism (2) is provided at one end of the rotating disc (6); <br> The feeding mechanism (2) comprises a plurality of weighing discs (21) mounted on a rotating disc (6), one end of the weighing disc (21) is provided with a chute (22), a symmetrical slider (23) is installed in the chute (22), a guide column (24) is installed on the side of the slider (23), the side sleeve of the guide column (24) is provided with two springs (25), one end of the slider (23) is equipped with a cleat (26), and one end of the main body of the device (1) is equipped with a fixed frame (27), One end of the fixing frame (27) is equipped with an electric actuator (28), and one end of the electric actuator (28) is equipped with a resisting block (29). <br>;2. The automatic weighing and filling device for lithium battery binder according to claim 1, wherein: one end of the charging bucket (3) is provided with an inlet (4), and one end of the rotating disc (6) is equipped with a drive motor (7). <br>;3. The lithium battery binder automatic weighing and filling device according to claim 1, wherein: a guide plate (8) is installed on the side of the main body of the device (1), a movable groove (9) is provided at one end of the guide plate (8), a symmetrical limiting block (10) is installed in the movable groove (9), the side thread of the limiting block (10) is connected with a threaded rod (11), one end of the limiting block (10) is equipped with a guide strip (12), and one end of the threaded rod (11) is equipped with a grip ( 13)。 <br>;4. The automatic weighing and filling device for lithium battery binder according to claim 1, wherein: one end of the spring (25) is installed on the inner wall of the chute (22), and the other end of the spring (25) is installed on the slider (23). <br>;5. The automatic weighing and filling device for lithium battery binder according to claim 1, wherein: one end of the weighing tray (21) is provided with a lithium battery body (16), and the cleat plate (26) is adapted to the lithium battery body (16). <br>;6. The automatic weighing and filling device for lithium battery binder according to claim 1, wherein: a limiting bolt (17) is installed on the side of the fixing frame (27), and one end of the electric actuator (28) is sliding installed in the fixing frame (27). <br>;7. The automatic weighing and filling device for lithium battery binder according to claim 3, wherein: one end of the guide plate (8) is equipped with a conveyor belt (14), one end of the weighing plate (21) is equipped with an auxiliary inclined plate (15), and the guide plate (8) is adapted to the auxiliary inclined plate (15). <br> | http://worldwide.espacenet.com/searchResults?ST=singleline&locale=en_EP&submitted=true&DB=worldwide.espacenet.com&query=CN223949521U
CN223949696U | SHENZHEN WEIBAORONG ELECTRONICS CO LTD [--] | Y02E60/10 | B65D25/04;B65D25/10;B65D81/02;B65D85/88 | Mechanical engineering/Handling | 2026-02-27 |  | Lithium battery restraining tray | The utility model discloses a lithium battery restraint tray, which is applied to the field of trays and comprises a first fixing plate and a clamping mechanism, a second fixing plate is arranged on one side of the first fixing plate, supporting plates are symmetrically welded between the first fixing plate and the second fixing plate, a fixing rod is arranged on one side of the first fixing plate, and the clamping mechanism is arranged on the other side of the first fixing plate. A partition plate welded to the first fixing plate is arranged on one side of the fixing rod in a penetrating mode, a third fixing plate is connected to the top of the second fixing plate in a bolting mode, a fixing frame is connected to the top of the first fixing plate in a bolting mode, a two-way screw is rotationally connected to the interior of the fixing frame, and two threaded plates are connected to the surface of the two-way screw in a threaded mode. According to the invention, the partition plates can be conveniently disassembled and assembled, the operation is simple and convenient, the maintenance efficiency of personnel is improved, the flexibility is good, meanwhile, the batteries can be conveniently arranged and rectified, serious dislocation of the batteries is avoided, the workload of the personnel is reduced, and the practicability is high. (national office) | 1. A lithium battery restraint tray, comprising a first fixing plate (1) and a clamping mechanism (7), wherein: one side of the first fixing plate (1) is provided with a second fixing plate (2), the first fixing plate (1) and the second fixing plate (2) are symmetrically welded with a pallet plate (3), one side of the first fixing plate (1) is provided with a fixing rod (4), one side of the fixing rod (4) is provided with a partition welded with the first fixing plate (1), and the second fixing plate (2) is provided through a partition plate (5) welded with the first fixing plate (1) The top of the first fixing plate (1) is bolted with a fixing frame (8), the internal rotation of the fixing frame (8) is connected with a two-way screw (9), the surface thread of the two-way screw (9) is connected with two threaded plates (10), one side of the fixing frame (8) is provided with a sliding groove, and one side of the threaded plate (10) is welded with a connecting plate (11). <br>;2. The lithium battery restraint tray according to claim 1, wherein the clamping mechanism (7) comprises a threaded rod (71), the threaded rod (71) rotates and is connected to one side of the second fixing plate (2), the other end of the threaded rod (71) penetrates and extends to the outside of the first fixing plate (1), and the surface thread of the threaded rod (71) is connected with a push plate (72). <br>;3. The lithium battery restraint tray according to claim 2, wherein the other end of the threaded rod (71) is welded with a first rotary handle (12), and the other end of the two-way screw (9) is welded with a second rotary handle (13). <br>;4. The lithium battery restraint tray according to claim 2, wherein two limit rods (14) are provided through one side of the push plate (72), and the two ends of the limit rod (14) are welded with the first fixing plate (1) and the second fixing plate (2) respectively. <br>;5. The lithium battery restraint tray according to claim 1, wherein the inner bolt of the fixing frame (8) is bolted with a slide rail (15), and the other side of the threaded plate (10) is welded with a slide block (16) sliding connected with the slide rail (15). <br>;6. The lithium battery restraint tray according to claim 1, wherein two connecting plates (11) are bolted with rubber pads (17) on opposite sides. <br> | http://worldwide.espacenet.com/searchResults?ST=singleline&locale=en_EP&submitted=true&DB=worldwide.espacenet.com&query=CN223949696U
CN223949737U | POWERCHINA WANAN GREEN BUILDING MAT CO LTD [--];POWERCHINA JIANGXI HYDROPOWER ENG BUREAU CO LTD [--] |  | B65D25/10;B65D25/24 | Mechanical engineering/Handling | 2026-02-27 |  | Transportation fixing device for disk saw blade | The utility model discloses a transporting and fixing device for disc saw blades, belongs to the technical field of saw blade transportation, and aims to solve the problem that the distance between placing rods fixed at the upper end of a supporting plate in transportation equipment in the prior art is fixed, so that the disc saw blades with different diameters are stacked to the outer ends of different placing rods in a classified manner, and the transportation efficiency is improved. And different length intervals exist between the stacked saw blades, so that the transportation space in the transportation device is wasted, and the transportation efficiency of the disc saw blades is reduced. Comprising a transport box, a box cover is hinged to the upper end of the transport box through a hinge, a push handle is welded to the right end of the transport box, and an adjusting mechanism is arranged at the outer end of the transport box and comprises fixing frames fixedly connected to the left end and the right end of the lower portion of the front side and the rear side of the transport box; a rotating handle is welded to the upper end of the first threaded rod, a first bearing is installed on the outer side of the lower end of the first threaded rod, and a sliding plate is installed at the outer end of the first bearing. (national office) | 1. A transport fixture of a disc saw blade, including a transport box (1), wherein the upper end of the transport box (1) is hinged with a box cover (2), the right end of the transport box (1) is welded with a push handle (3), the outer end of the transport box (1) is provided with an adjustment mechanism, the inside of the transport box (1) is provided with a fixing mechanism, and the fixing mechanism comprises a support plate (501) sliding connected to the inside of the transport box (1), a fixed plate (502) is fixedly connected at the middle position of the upper end of the inner side of the transport box (1), a motor (503) is installed on the upper side of the fixed plate (502), the lower end of the output shaft of the motor (503) is fixedly connected with a second threaded rod (504), a second bearing (505) is installed at the middle position of the bottom side of the transport box (1), and a vertical limit rod (506) is fixedly connected at the four corners of the inner side of the transport box (1), The upper side of the support plate (501) is connected with a placement rod (507), the lower side of the placement rod (507) is fixedly connected with a connecting shaft (508), the outer sliding of the placement rod (507) is connected with a disc saw blade (509), and the outer end of the placement rod (507) is connected with a pressure ring (510). <br>;2. The transport fixing device of the disc saw blade according to claim 1, wherein the adjustment mechanism comprises a fixed frame (401) fixed connected to the left and right ends of the lower two sides of the front and rear of the transport box (1), the upper end of the fixing frame (401) is connected with a first threaded rod (402), the upper end of the first threaded rod (402) is welded with a rotating handle (403), and the lower end of the first threaded rod (402) is installed with a first bearing (404), The outer end of the first bearing (404) is equipped with a sliding plate (405), and the lower side of the sliding plate (405) is equipped with a universal wheel (406). <br>;3. The transport fixture of the disc saw blade according to claim 1, wherein a limiting hole is provided at the four corners of the support plate (501), and the outer side of the limit rod (506) is sliding connected with the inner side of the limiting hole. <br>;4. The transport fixture of the disc saw blade according to claim 1, wherein a first threaded hole is provided at the inner middle position of the support plate (501), the outer side of the second threaded rod (504) is connected with the inner thread of the first threaded hole, and the lower outer side of the second threaded rod (504) is fixed connected with the inner side of the second bearing (505). <br>;5. The transport fixture of the disc saw blade according to claim 1, wherein the inner side of the pressure ring (510) is provided with an internal thread, the outer side of the placing rod (507) and the connecting shaft (508) is provided with an external thread, the inner side of the pressure ring (510) is connected with the outer thread of the placing rod (507), and the lower side of the pressure ring (510) is connected with the upper side of the disc saw blade (509). <br>;6. The transport fixture of the disc saw blade according to claim 1, wherein the upper side of the support plate (501) is provided with a threaded groove at an equal distance. <br>;7. The transport fixing device of the disc saw blade according to claim 2, wherein a second threaded hole is provided at the middle position of the upper end of the fixing frame (401), the outer side of the first threaded rod (402) is connected with the inner thread of the second threaded hole, and the outer side of the sliding plate (405) is connected with the inner side of the fixing frame (401). <br> | http://worldwide.espacenet.com/searchResults?ST=singleline&locale=en_EP&submitted=true&DB=worldwide.espacenet.com&query=CN223949737U
CN223949817U | ZHANGJIAKOU CHENGSHANG NEW ENERGY TECH CO LTD [--] | Y02E10/72 | B65D61/00 | Mechanical engineering/Handling | 2026-02-27 |  | Lifting and transferring equipment for wind power blade | The utility model relates to the technical field of transportation facilities, in particular to lifting and transferring equipment for wind power blades, which comprises a head lifting and transferring seat for fixing the heads of the wind power blades and a tail lifting and transferring seat for fixing the tails of the wind power blades, and support frames are mounted at four top corners of the bottoms of the head lifting and transferring seat and the tail lifting and transferring seat. The head lifting and transferring base and the tail lifting and transferring base are arranged and used for fixing the head and the tail of the wind power blade respectively, the supporting frames are installed at the four top corners of the bottoms of the head lifting and transferring base and the tail lifting and transferring base respectively, and a stable supporting structure is provided; a detachable top clamping seat and a detachable bottom clamping seat in the head lifting and transferring seat are matched to firmly clamp the head, and the bottom clamping seat and the top clamping seat in the head lifting and transferring seat are detachably connected through a locking bolt and a connecting screw hole, so that mounting and dismounting operation is facilitated; and a tail clamping seat on the tail lifting and transferring seat and locking screw rods on the two sides of the tail clamping seat effectively lock the tail of the wind power blade. (national office) | 1. The lifting and transfer equipment of a wind turbine blade, wherein: comprising a head lifting transfer seat (20) for fixing the wind turbine blade (10) head (11) and a tail lifting transfer seat (30) for fixing the tail of the wind turbine blade (10) and a tail lifting transfer seat (30), and a support frame (40) is installed at the bottom four top corners of the head lifting transfer seat (20) and the tail lifting transfer seat (30); <br> The head lifting transfer seat (20) comprises a bottom clamp seat (21) and a detachable top clamp seat (22), the top two ends of the top clamp seat (22) are equipped with locking bolts (23), and the top two ends of the bottom clamp seat (21) are provided with connecting screw holes (24) that are suitable for the size of the locking bolt (23) and corresponding to the position; <br> The top of the tail lifting transfer seat (30) is equipped with a tail clamp seat (31), and a locking screw (32) for locking the tail (12) is installed on the outer wall of both sides of the clamp seat (31). <br>;2. The lifting and transfer equipment of the wind turbine blade according to claim 1, wherein: the top surface of the bottom clamp seat (21) and the bottom surface of the top clamp seat (22) are provided with a clamping groove (25) with a diameter suitable for the diameter size of the head (11). <br>;3. The lifting and transfer equipment of the wind turbine blade according to claim 2, wherein: a shock-absorbing anti-slip pad (26) is installed in the clamping groove (25), and a shock-absorbing anti-skid mat (26) is also installed at the end of the locking screw (32) in contact with the tail (12). <br>;4. The lifting and transfer equipment of the wind turbine blade according to claim 3, wherein: the shock-absorbing anti-slip pad (26) adopts a rubber anti-slip pad with a thickness of 3-5mm. <br>;5. The lifting and transfer equipment of the wind turbine blade according to claim 3, wherein: the surface of the shock-absorbing anti-slip pad (26) is equipped with a plinter of evenly evenly arranged anti-slip bumps (27). <br>;6. The lifting and transfer equipment of the wind turbine blade according to claim 5, wherein: the anti-slip bulge (27) adopts a wear-resistant rubber bulge, and the height of the bulge is 1-2mm. <br>;7. The lifting and transfer equipment of the wind turbine blade according to claim 1, wherein: the bottom of each set of support frame (40) is equipped with a moving wheel (41). <br> | http://worldwide.espacenet.com/searchResults?ST=singleline&locale=en_EP&submitted=true&DB=worldwide.espacenet.com&query=CN223949817U
CN223949951U | LUOYANG CIMC LINYU AUTOMOBILE CO LTD [--] |  | B65F3/20;B65F3/28 | Chemistry/Environmental technology | 2026-02-27 |  | Scraper blade with variable cross section | The utility model belongs to the technical field of special devices of compression type garbage trucks, and particularly discloses a variable cross-section scraper which comprises an inner buckling arc-shaped panel and a back plate of an upper arch arc-shaped structure, the arc-shaped angle of the back plate and the panel enables component force in the compression direction to be larger, the compression ratio is improved, and when a feeding device dumps garbage, the compression ratio is improved. The back plate structure ensures that garbage is easily guided into a pre-compression area at the rear end of the lower portion of the filler, the garbage is not deposited on the scraper, the garbage is firstly extruded and crushed in a pre-compression cavity and then enters a compression cavity in the process that the scraper rotates forwards, the scraper rotates to the foremost end in the compression cavity, the garbage is extruded again, and the garbage is compressed again. And in the upward moving process of the sliding plate and under the reverse acting force of the push plate, the garbage is extruded and formed through bidirectional stress, after the structure is optimized, the scraping plate can increase the compression force borne by the garbage, plastic deformation of the garbage as much as possible in the loading operation process is achieved, the compression ratio is increased, and the net load rate of the whole vehicle is increased. (national office) | 1. A kind of scraper of variable section, the scraper and the sliding plate in the compressed garbage truck filler rotate and connect, under the action of the hydraulic system, the skateboard can drive the scraper to move up and down relative to the filler, the characteristics are: the scraper comprises a back plate with an arch arc structure, an ear seat is arranged on both sides of the back plate, a front plate extending inclined forward is connected on the lower edge of the back plate, and an arc panel is provided between the back plate, the ear seat and the front plate, and the panel is an arc structure, the back plate, the ear seat, The front plate and the panel jointly enclose a variable section confined space that gradually contracts from the middle to both ends, and a shaft hole is provided at the corresponding position in the middle of the ear seat, and the scraper is connected with the skateboard by rotating the shaft in the shaft hole. <br>;2. The variable section scraper of claim 1, wherein: a number of protruding barbed plates are provided at intervals on the side of the back plate of the panel to the back plate. <br>;3. The variable cross-section scraper of claim 1 or 2, wherein: when the skateboard drives the scraper down to the stroke end, the skateboard and the scraper can jointly separate the space in the packer into a pre-compression area and a compression cavity. <br>;4. The scraper of variable section according to claim 3, wherein: a box body is mounted on the chassis of a compression garbage truck, a push plate is installed inside the box, and the push plate can push out the unloading garbage under the action of the push plate cylinder, and the filler is arranged at the rear end of the box, and the compression cavity of the filler is connected with the inner cavity of the box. <br>;5. The scraper of variable section according to claim 3, wherein: the ratchet plate extends in the bending direction or horizontal direction of the panel. <br>;6. The scraper of variable section according to claim 3, wherein: a scraper cylinder is provided between the scraper and the skateboard, a hinged shaft hole is provided at the corresponding position at the upper end of the ear seat, the cylinder block of the scraper cylinder is hinged with the skateboard, and the end of the telescopic rod of the scraper cylinder is hinged with the scraper by threading the hinge shaft in the hinged shaft hole. <br> | http://worldwide.espacenet.com/searchResults?ST=singleline&locale=en_EP&submitted=true&DB=worldwide.espacenet.com&query=CN223949951U
CN223950172U | SHENZHEN GEESUN INTELLIGENT TECH CO LTD [CN] | Y02P70/50;Y02E60/10 | B65G47/24;B65G47/74;H01M6/00;H01M6/14;H01M10/04;H01M10/052;H01M10/058 | Electrical engineering/Electrical machinery, apparatus, energy;Mechanical engineering/Handling | 2026-02-27 |  | Air bag tray inflating and deflating device and lithium battery production system | The embodiment of the utility model provides an air bag tray inflating and deflating device and a lithium battery production system, and relates to the field of lithium battery production. The air bag tray inflation and deflation device comprises a supporting piece, a sliding piece, a floating piece and an inflation and deflation connector. Wherein the sliding part is connected to the top end of the supporting part, the floating part is connected between the sliding part and the inflation and deflation connector, the sliding part is used for driving the inflation and deflation connector to ascend and descend, and the floating part is used for driving the inflation and deflation connector to horizontally float. During inflation and deflation operation, the supporting piece is used for playing a supporting and fixing role, the sliding piece can drive the inflation and deflation connector to ascend and descend so as to be close to or away from the air bag tray, and the floating piece is used for conducting positioning correction through floating in the connection process of the inflation and deflation connector so that the connection positioning efficiency of the inflation and deflation connector can be improved. And the inflation and deflation operation efficiency is further improved. The lithium battery production system comprises the air bag tray inflation and deflation device and has all functions of the air bag tray inflation and deflation device. (national office) | 1. An airbag tray inflation device, which is characterized by, including: <br> Support (110), sliding part (120), floating part (130) and inflation joint (140); <br> wherein, the sliding member (120) is connected to the top of the support member (110), the floating member (130) is connected between the sliding member (120) and the filling and deflating joint (140), the sliding member (120) is used for driving the inflating and deflating joint (140) to lift and move, and the floating part (130) is used to drive the inflating and deflating joint (140) to float horizontally. <br>;2. The airbag tray filling and deflation device according to claim 1, wherein the floating part (130) comprises a first floating slider (131) and a second floating slider (132), the first floating slider (131) is used for slidingly connected to the sliding piece (120) in the first direction, and the second floating slider (132) is used for slidingly connected to the first floating slider (131) in the second direction. <br>;3. The airbag tray filling and deflation device according to claim 2, wherein the first direction is perpendicular to the second direction. <br>;4. The airbag tray filling and deflation device according to claim 1, wherein the sliding part (120) comprises a connected sliding drive source (121) and a sliding actuator block (122), the sliding drive source (121) is connected to the top of the support member (110), the floating part (130) is connected to the sliding actuator block (122), and the sliding actuation source (121) is used to drive the sliding actuator block (122) for lifting and moving. <br>;5. The airbag tray filling and deflation device according to claim 1, wherein the support member (110) comprises a bracket (111) and a reinforcing rod (112), the sliding member (120) is connected to the top of the bracket (111), the bracket (111) is in an inverted L shape, and the reinforcing rod (112) is inclined to be connected between the two ends of the inverted L type of the bracket (111). <br>;6. The airbag tray filling and deflation device according to any of the claims 1-5, wherein the airbag tray filling and deflation device also includes a first solenoid valve (150), and the first solenoid valve (150) is connected to the filling and defling joint (140). <br>;7. The airbag tray filling and deflation device according to claim 6, wherein the airbag tray filling and deflation device also includes a pressure regulator (160), and the pressure regulator valve (160) is connected to the support (110) and is connected with the first solenoid valve (150) through a hose. <br>;8. The airbag tray filling and defling device according to claim 7, wherein the airbag tray filling and defling device also includes a regulating valve group (170), the regulating valve group (170) comprises a second solenoid valve (171) and an air distribution block (172), and the second solenoid valve (171), the air distribution block (172) and the pressure regulating valve (160) are connected in turn. <br>;9. The airbag tray filling and deflation device according to any of the claims 1-4, wherein the airbag tray filling and deflation device also includes a digital display table (180), and the digital display table (180) is used to output the gas parameters through the filling and deflating joint (140). <br>;10. A lithium battery production system, wherein, the airbag tray filling and deflation device comprising any of claims 1-9 is included. <br> | http://worldwide.espacenet.com/searchResults?ST=singleline&locale=en_EP&submitted=true&DB=worldwide.espacenet.com&query=CN223950172U
CN223950244U | DONGGUAN ANYIFU ELECTRONIC TECH CO LTD [--] | Y02P70/50;Y02E60/10 | B65G47/90 | Mechanical engineering/Handling | 2026-02-27 |  | Automatic transferring mechanism for lithium battery roll core | The utility model discloses a lithium battery roll core automatic transferring mechanism which comprises a transferring base, a steering motor is fixedly installed in the transferring base through bolts, a rotating disc is fixedly installed on an output shaft of the steering motor, a guide stand column is fixedly installed on the upper surface of the rotating disc in a welded mode, and an inner guide groove is formed in the guide stand column. A ball screw is rotationally installed in the inner guide groove through a bearing, the ball screw is sleeved with a threaded female base, a sliding plate is fixedly installed on the outer wall of the threaded female base, a motor base is fixedly installed on the outer surface of the sliding plate through bolts, and a conversion motor is fixedly installed on the outer wall of the motor base; the transfer clamping jaw can have three adjusting and using effects of overall 360-degree steering adjustment, dynamic adjustment of the clamping direction and free adjustment of the lifting height at the same time, so that the transfer structure is more flexible and diversified in use. (national office) | 1. An automatic transfer mechanism for lithium battery coil core, including a transfer base (1), wherein the inside of the transfer base (1) is fixed and installed with a steering motor (2), the output shaft of the steering motor (2) is fixedly installed with a rotating disc (3), the upper surface of the rotating disc (3) is fixed by welding and installed with a guide column (4), an inner guide groove (5) is provided in the guide column (4), and the inner guide groove (5) is installed with a ball screw (6) rotated through a bearing, The outer sleeve of the ball screw (6) is provided with a threaded female seat (7), the ball screw (6) and the threaded female seat (7) are connected with a threaded connection, a sliding plate (8) is fixed and installed on the outer wall of the threaded female seat (7), the outer surface of the sliding plate (8) is fixed and installed with a motor seat (9), a conversion motor (10) is fixedly installed on the outer wall of the motor base (9), and a cylinder block (11) is fixedly installed at the top of the output shaft of the conversion motor (10). <br>;2. The automatic transfer mechanism of the lithium battery coil according to claim 1, wherein: a clamp cylinder (12) is fixed and installed by a fixing bolt on the outer wall of one side of the cylinder seat (11), and the output end of the jaw cylinder (12) is equipped with a transfer gripper (13). <br>;3. The automatic transfer mechanism of the lithium battery coil core according to claim 1, wherein: a servo motor (14) is fixed and installed on the outer wall of the top of the guide column (4) by means of a fixing bolt. <br>;4. The lithium battery coil automatic transfer mechanism according to claim 3, wherein: the output shaft of the servo motor (14) is fixedly connected through the guide column (4) and the ball screw (6) below. <br>;5. The automatic transfer mechanism of the lithium battery coil core according to claim 1, wherein: a linear guide rail (15) is fixed and installed on both sides of the inner guide groove (5) and located on the outer wall of the guide column (4). <br>;6. The automatic transfer mechanism of the lithium battery coil core according to claim 1, wherein: the two sides of the back of the sliding plate (8) are connected with two linear guide rails (15) limit sliding. <br> | http://worldwide.espacenet.com/searchResults?ST=singleline&locale=en_EP&submitted=true&DB=worldwide.espacenet.com&query=CN223950244U
CN223950357U | NANJING JIAXU MACHINERY MFG CO LTD [--] | Y02E60/10 | B65H18/02;B65H18/14;B65H35/02 | Mechanical engineering/Handling | 2026-02-27 |  | Winding mechanism of lithium battery diaphragm splitting machine | The utility model relates to the technical field of lithium battery diaphragm winding, in particular to a winding mechanism of a lithium battery diaphragm splitting machine, which comprises a first support plate, a first fixing block, a first electric push rod, a first push rod, a limit plate, a movable chamber, a damper, an elastic plate, a vertical plate and a side plate, and the first fixing block is fixedly arranged at the top of the first support plate. According to the winding mechanism of the lithium battery diaphragm splitting machine, in the winding process, through the combined action of a first electric push rod and a first push rod, the height of a limiting plate can be adjusted, and a lithium battery diaphragm is limited through an elastic plate at the top of the limiting plate, so that the lithium battery diaphragm is better attached to the periphery of a roller; the lithium battery diaphragm winding device is simple in structure and convenient to use, prevents a poor winding effect caused by dislocation of the lithium battery diaphragm due to non-fitting winding, can limit the lithium battery diaphragm through the combined action of the elastic plate and the damper, and prevents the lithium battery diaphragm from being damaged due to excessive extrusion at the same time. (national office) | 1. A winding mechanism of a lithium battery separator slitting machine, comprising a first support plate (1), a first fixing block (2), a first electric actuator (3), a first pushing rod (4), a limiting plate (5), an active room (6), a damper (7), an elastic plate (8), a vertical plate (9) and a side plate (10), wherein: the top fixation of the first support plate (1) is provided with a first fixing block (2), and the top fixation of the first fixing block (2) is provided with a first electric actuator (3), The top movable at the top of the first electric actuator (3) is provided with a first pushing rod (4), the top fixed setting of the first pushing rod (4) is provided with a limiting plate (5), the top fixed setting of the limiting plate (5) is provided with an elastic plate (8), an active inter (6) is formed between the elastic plate (8) and the limiting plate (5), the top fixation of the limiting plate (5) is provided with a damper (7), and the damper (7) is fixed with an elastic plate (8) at one end away from the limiting plate (5), The limiting plate (5) is arc-shaped, the top two ends of the first support plate (1) are fixedly provided with a vertical plate (9), and the top of the vertical plate (9) is fixedly provided with a side plate (10). <br>;2. The winding mechanism of the lithium battery separator slitting machine according to claim 1, wherein: one side of the side plate (10) is rotated and connected with a rotating shaft (11), and one end of the rotating shaft (11) is fixedly connected with a roller (12). <br>;3. The winding mechanism of the lithium battery separator slitting machine according to claim 2, wherein: one side of the vertical plate (9) is fixedly provided with a fixed plate (13), and the top of the fixed plate (13) is fixed with a servo motor (14). <br>;4. The winding mechanism of the lithium battery separator slitting machine according to claim 3, wherein: the output end of the servo motor (14) and the rotating shaft (11) are fixed and connected, and the bottom of the first support plate (1) is fixedly provided with a support disc (15). <br>;5. The winding mechanism of the lithium battery separator slitting machine according to claim 4, wherein: the bottom of the support disc (15) is fixedly provided with a second pushing rod (16), the bottom of the second pushing rod (16) is movably provided with a second electric pusher (17), and the bottom of the second electric pusher (17) is fixed with a base (18). <br>;6. The winding mechanism of the lithium battery separator slitting machine according to claim 5, wherein: the bottom of the base (18) is fixedly provided with a second support plate (19), and the four corners of the second support plate (19) are fixed with a mounting block (20). <br>;7. The winding mechanism of the lithium battery separator slitting machine according to claim 6, wherein: the top of the mounting block (20) is provided with a fixing screw hole (21), and the mounting block (20) is connected to the lithium battery separator slitting machine by means of a fixing bolt thread. <br> | http://worldwide.espacenet.com/searchResults?ST=singleline&locale=en_EP&submitted=true&DB=worldwide.espacenet.com&query=CN223950357U
CN223950449U | SHENZHEN XINLIDE TECH CO LTD [--] | Y02P70/50;Y02E60/10 | B65H37/04;H01M10/04;H01M10/052;H01M10/058 | Electrical engineering/Electrical machinery, apparatus, energy;Mechanical engineering/Handling | 2026-02-27 |  | Surface mounting device for lithium battery | The utility model belongs to the technical field of surface mounting equipment, and discloses a lithium battery surface mounting device which comprises a conveying mechanism, a surface mounting mechanism is arranged at the top of the conveying mechanism, a feeding mechanism located on the outer side of the surface mounting mechanism is arranged at the top of the conveying mechanism, and pressing assemblies are arranged on the two sides of the top of the conveying mechanism. According to the utility model, the pressing wheel and the chute are arranged, the pressing plate is driven by the surface mounting mechanism to extrude the movable block, the movable block drives the pressing wheel to move from the inclined part to the horizontal part, the surface mount adsorbed on the sucking disc is adhered to the lithium battery, then the surface mounting mechanism is reset, the pressing plate relieves the blocking of the movable block, and the surface mount is fixed through the elastic force of the spring I; the pressure wheel is driven to move from the horizontal part to the vertical part, the pressure wheel extrudes the patch in the process, and the pressure wheel is driven to reset through the second spring, so that the patch is firmly adhered to the lithium battery shell through the pressure wheel, and the condition of weak adhesion is avoided. (national office) | 1. A kind of lithium battery patch device, including a conveying mechanism (1), wherein: the conveying mechanism (1) is provided with a patch mechanism (2) on the top, the top of the conveying mechanism (1) is provided with a feeding mechanism (3) located on the outside of the patch mechanism (2), and the pressing assembly (4) is provided on both sides of the top of the conveying mechanism (1); <br> wherein, the press-fitting assembly (4) comprises a mounting plate (401), the mounting plate (401) is provided with a chute (402), the inner wall of the mounting plate (401) is provided with a connecting rod (403) located on and below the chute (402), the outer surface of the connecting rod (403) is movably connected with a movable block (404), the chute (402) is provided with a pressure wheel (405), the pressure wheel (405) extends to the inner cavity of the movable block (404), and the movable block (404) It is elastic connected to the mounting plate (401) by spring one (406). <br>;2. The one for lithium battery mounting device according to claim 1, wherein: the patch mechanism (2) comprises a mounting frame (201), the bottom of the mounting frame (201) is connected with the top of the conveying mechanism (1), the mounting frame (201) is provided with a drive motor (202), the drive motor (202) is driven by a connecting plate (203), the top of the connecting plate (203) is provided with a pneumatic cylinder (204), and the pneumatic cylinder (204) is provided on the top The bottom is provided with a pressure plate (205) located under the connecting plate (203). <br>;3. The lithium battery patch device according to claim 2, wherein: a suction cup (206) is provided at the bottom of the pressure plate (205), and the shape of both sides of the bottom of the pressure plate (205) is presented as an inclined surface. <br>;4. The lithium battery patch device according to claim 1, wherein: the feeding mechanism (3) comprises a connecting frame (301), the bottom of the connecting frame (301) is connected to the top of the conveying mechanism (1), the two sides of the front of the connecting frame (301) are provided with a feeding wheel (302) and a winding wheel (304), and the outer side of the connecting frame (301) is provided with a guide wheel (303) located between the feeding wheel (302) and the winding wheel (304). <br>;5. The lithium battery patch device according to claim 1, wherein: the inner cavity of the movable block (404) is provided with a spring two (407), the top of the spring two (407) is connected with a moving block, the outside of the moving block is actively connected with the inner wall of the movable block (404), and the top of the moving block is movingly connected with the outer side of the pressure wheel (405). <br>;6. The one for lithium battery patch device according to claim 1, wherein: the shape of the chute (402) is presented in a triangular shape, and the chute (402) is set as an inclined part, a horizontal part and a vertical part. <br>;7. The one for lithium battery patch device according to claim 6, wherein: the inclined part, the horizontal part and the vertical part are connected end to end in turn, and the inclined part, the horizontal part and the vertical part are set higher on one side and the other side is lower. <br> | http://worldwide.espacenet.com/searchResults?ST=singleline&locale=en_EP&submitted=true&DB=worldwide.espacenet.com&query=CN223950449U
CN223950616U | POWERCHINA GUIZHOU ENG CO LTD [CN] | Y02E10/72 | B66C13/06;B66C1/14 | Mechanical engineering/Handling | 2026-02-27 |  | Wind power blade hoisting anti-swing stabilizing device | The utility model relates to the technical field of wind power generation construction, in particular to a wind power blade hoisting anti-swing stabilizing device which comprises a beam frame, a slidable hoisting unit is arranged at the top of the beam frame, anti-swing assemblies are arranged on the two sides of the beam frame, and each anti-swing assembly comprises a fixing rod and a supporting plate. A traction rope is fixedly connected between the supporting plates on the two sides, the lifting unit comprises a lifting piece, and the lifting piece slides along the traction rope through guide assemblies on the two sides; wherein the supporting plate is in sliding connection with the fixing rod through a sliding piece, the sliding piece is detachably connected with the supporting plate through a fixing structure, the two sets of guide wheels abut against the traction rope in a tensioning adjustment mode, and when the traction rope is prolonged after being used for a long time, the moving stability of the lifting piece can be guaranteed; the supporting plate drives the pair of traction ropes to slide through the sliding piece, and the sliding piece is detached and replaced by unlocking the elastic column. (national office) | 1. A wind turbine blade hoisting anti-swing stabilization device, including a beam frame (1), wherein: a sliding lifting unit is provided on the top of the beam frame (1), an anti-swing assembly (2) is provided on both sides of the beam frame (1), the anti-swing assembly (2) comprises a fixing rod (21) and a support plate (22), a traction rope (23) is fixedly connected between the support plates (22) on both sides, the lifting unit comprises a lifting piece (3), and the lifting member (3) is provided through a guide assembly (4) on both sides sliding along the traction rope (23); <br> wherein, the support plate (22) is sliding connected by a sliding member (24) and the fixing rod (21), and the sliding part (24) and the support plate (22) is detachable connected by a fixed structure (5). <br>;2. The wind turbine blade hoisting anti-swing stabilizer according to claim 1, wherein: the lifting part (3) is in a U-shaped structure, the lifting piece (3) rotates at the top and the bottom and is connected with a pulley (31) and a hook (32) respectively, and the lifting piece (3) is connected to the output end of the lifting unit through the pulley (31). <br>;3. The wind turbine blade hoisting anti-swing stabilizer according to claim 1, wherein: the guide assembly (4) comprises a bracket (41), the bottom of the bracket (41) rotates and is connected with a swing arm (42), the other end of the swing arm (42) rotates and is connected with a first guide wheel (43), and the swing arm (42) and the extension part on the top of the bracket (41) are fixed on the opposite side and connected with a pressure spring (44). <br>;4. The wind turbine blade hoisting anti-swing stabilizer according to claim 3, wherein: also comprising a screw (45), the extension part of the bracket (41) located at the top is provided with a straight groove (411), one end of the screw (45) is fixedly connected with the top side of the swing arm (42), and the other end of the sliding connection is in the straight groove (411) and is threaded with a nut (46). <br>;5. The wind turbine blade hoisting anti-swing stabilizer according to claim 4, wherein: the lifting piece (3) is located on the other side of the first guide wheel (43) and also rotates and connects a pair of second guide wheels (47), and the towing rope (23) is arranged between the first guide wheel (43) and the second guide wheel (47). <br>;6. The wind turbine blade hoisting anti-swing stabilization device according to claim 1, wherein: the fixed structure (5) comprises an elastic column (51), the top of the support plate (22) is arranged with at least a pair of elastic columns (51), the free end of the elastic column (51) is provided with a raised part (52), and the raised part (52) extends down along the center line to form a deformation groove (53). <br>;7. The wind turbine blade hoisting anti-swing stabilization device according to claim 6, wherein: the sliding member (24) is a linear bearing, a connecting seat (25) is provided at one end of the sliding member (24), a jack (251) is provided on the side of the connecting seat (251), the elastic column (51) is threaded in the jack (251), the raised part (52) resists the sliding with the jack (251) through the deformation groove (53), and the connecting seat (25) The two sides of the bulge (52) and the support plate (22) respectively. <br> | http://worldwide.espacenet.com/searchResults?ST=singleline&locale=en_EP&submitted=true&DB=worldwide.espacenet.com&query=CN223950616U
CN223951098U | DONGGUAN ZHUORUI PREC MACHINERY EQUIPMENT CO LTD [--] | Y02P10/20 | C21D9/22;C21D1/18;C23C10/28 | Chemistry/Materials, metallurgy;Chemistry/Surface technology, coating | 2026-02-27 |  | Metal component adding mechanism for tempering treatment of crusher blade | The utility model relates to the related technical field of crusher blade machining, in particular to a metal component adding mechanism for crusher blade tempering treatment, which comprises a tempering furnace, a through hole is formed in the upper surface of the tempering furnace, an adding component is fixedly connected to the upper surface of the tempering furnace, and a strip-shaped hole is formed in the front surface of the tempering furnace. A sealing block is inserted into the inner wall of the strip-shaped hole, a containing disc is fixedly connected to the back face of the sealing block, and a discharging assembly is fixedly connected to the lower surface of the tempering furnace. According to the metal component adding mechanism for tempering treatment of the pulverizer blade, through the arrangement of the adding assembly, when the metal component adding mechanism is used, an adding groove in the surface of a circular frame can be used as a feeding structure, alloy elements in a storage barrel are automatically added, and therefore the metal component adding mechanism for tempering treatment of the pulverizer blade is convenient to use; manual operation of workers is not needed in the whole process, the adding amount of alloy elements can be freely adjusted, and flexibility and safety are higher. (national office) | 1. A metal component addition mechanism for grinder blade tempering treatment, including a tempering furnace (1), wherein: the upper surface of the tempering furnace (1) is provided with a through hole, the upper surface of the tempering furnace (1) is fixedly connected with an additive component (2), the front of the tempering furnace (1) is provided with a strip hole, the inner wall of the strip hole is plugged in with a sealing block (3), the back of the sealing block (3) is fixedly connected with a placement plate (4), and the lower surface of the tempering furnace (1) is fixedly connected with a blanking assembly (5); <br> The addition component (2) is used for automatic addition operations for different alloying elements, and the blanking component (5) is used for automatically opening the placement tray (4). <br>;2. The metal component addition mechanism of the grinder blade tempering treatment according to claim 1, wherein: the addition assembly (2) comprises a semi-circular frame (201), the surface of the semi-circular frame (201) is connected with a feed pipe (202), the top end of the feed pipe (202) is connected to a storage cylinder (203), the top thread of the storage cylinder (203) is connected with a sealing cover (204), and the right side of the semi-circular frame (201) is fixedly connected with a servo motor (205), and a servo motor (205) The output end of the rotating shaft is fixedly connected with a rotating shaft (206). <br>;3. The metal component addition mechanism of the grinder blade tempering treatment according to claim 2, wherein: the left end of the rotating shaft (206) is rotated and connected with the inner wall of the semi-circular frame (201), the surface of the rotating shaft (206) is fixedly connected with a circular frame (207), the surface of the circular frame (207) is provided with an addition groove, the lower surface of the semi-circular frame (201) is provided with a feeding hole, the feeding hole corresponds to the through hole, and the inner bottom wall of the semi-circular frame (201) is fixedly connected with two arc guide blocks ( 208), the inner wall of the addition groove is fixedly connected with an electric actuator (209), and the output end of the electric actuator (209) is fixedly connected with an arc disc (210). <br>;4. The metal component addition mechanism of the grinder blade tempering treatment according to claim 3, wherein: the front and back of the arc disc (210) are provided with arc-shaped grooves, the inner and bottom walls of the arc-shaped groove are provided with a limiting groove, the inner wall of the limiting groove is fixedly connected with an arc-shaped limit rod (211), the surface of the arc-shaped limiting rod (211) is provided with a spring (212), the inner wall of the limiting groove is slidingly connected with an arc-shaped block (213), and the arc-shaped block (213) and the arc-shaped limiting rod (211) The surface of the surface is sliding connected, one end of the spring (212) is overlapped with the inner wall of the limiting groove, the end of the spring (212) away from the inner wall of the limiting groove is overlapped with the arc block (213), the upper surface of the two arc blocks (213) is fixedly connected by an extension plate (214), and the extension plate (214) is connected with the inner wall of the arc groove sliding. <br>;5. The metal component addition mechanism of the grinder blade tempering treatment according to claim 1, wherein: the blanking assembly (5) comprises a bar frame (501), the front of the bar frame (501) is provided with a rectangular hole, the back of the bar frame (501) is fixedly connected with a drive motor (502), the output end of the drive motor (502) is fixedly connected with an adjustment screw (503), and the front end of the adjustment screw (503) is connected with the inner front wall of the bar frame (501). <br>;6. The metal component addition mechanism of the grinder blade tempering treatment according to claim 5, wherein: the inner bottom wall of the bar frame (501) is sliding connected with a transmission block (504), the front of the transmission block (504) is provided with a threaded hole, and the transmission block (504) is connected with the adjustment screw (503) thread through a threaded hole. <br>;7. The metal component addition mechanism of the grinder blade tempering treatment according to claim 6, wherein: the front of the transmission block (504) is fixedly connected with a right-angle connection frame (505), the right-angle connection frame (505) is sliding connected with the inner wall of the rectangular hole, and the upper surface of the right-angle connection frame (505) is fixed and connected with the lower surface of the sealing block (3). <br> | http://worldwide.espacenet.com/searchResults?ST=singleline&locale=en_EP&submitted=true&DB=worldwide.espacenet.com&query=CN223951098U
CN223951116U | SUZHOU LIYUAN NEW MAT CO LTD [--] | Y02W30/84 | C22B7/00;C22B3/02;C22B3/04;C22B26/12;H01M10/54 | Chemistry/Materials, metallurgy;Electrical engineering/Electrical machinery, apparatus, energy | 2026-02-27 |  | Lithium element leaching device for recycling waste lithium battery | The utility model relates to the technical field of battery recycling, in particular to a lithium element leaching device for recycling waste lithium batteries, which comprises a treatment tank and observation glass, a motor is mounted on the end face of the treatment tank, a power output shaft of the motor penetrates through the end face of the treatment tank and is connected with a connecting shaft, and a plurality of stirring paddles are uniformly distributed on the outer wall of the connecting shaft. A plurality of through grooves are uniformly formed in the end face of the treatment tank, limiting frames II are mounted in inner cavities of the through grooves, placement assemblies are inserted into the through grooves, and positioning parts are mounted on the end face of the treatment tank in a matched manner; through the mutual cooperation of the structures, when the waste materials of the lithium battery need to be replaced in the use process of the device, excessive space is prevented from being occupied, meanwhile, the connecting shaft and the stirring paddle are prevented from moving out of the inner cavity of the treatment tank, and the effects that the waste materials of the lithium battery are convenient to replace, solution leakage is prevented, and the pollution risk is reduced are achieved. (national office) | 1. A lithium element leaching device for the recycling of waste lithium batteries, comprising a treatment tank (1) and an observation glass (2), wherein the end face of the treatment tank (1) is equipped with a motor (3), the power take-off shaft of the motor (3) runs through the end face of the treatment tank (1), and is connected with a connecting shaft (8), a plurality of stirring paddles (9) are evenly distributed on the outer wall of the connecting shaft (8), and the end face of the treatment tank (1) is uniformly provided with a plurality of through grooves (11), the inner cavity of the through groove (11) is equipped with a limiting frame two (12), the through groove (11) is plugged in with a placement component (5), and the end face of the treatment tank (1) is fitted with a positioning member (4); <br> The arrangement assembly (5) comprises a connecting frame (501) and a closed plate (507), a finite frame one (502) is installed above the side wall of the connecting frame (501), a canvas tape (503) is installed on the bottom of the connecting frame (501), a mounting frame (504) is installed on the side of the canvas tape (503) away from the connecting frame (501), and an isolation net (505) is provided on the bottom of the mounting frame (504), The side of the isolation net (505) away from the mounting frame (504) is installed with a fixing plate (506); <br> The top surface of the limit box 2 (12) and the bottom surface of the limit box 1 (502) are in contact with each other. <br>;2. The lithium element leaching device for the recycling of waste lithium batteries according to claim 1, wherein: the closed plate (507) is sliding arranged in the inner cavity of the through groove (11), and the bottom surface of the sealing plate (507) is in contact with the top surface of the connecting frame (501). <br>;3. The lithium element leaching device for recycling waste lithium batteries according to claim 1, wherein: the top surface of the inner cavity of the treatment tank (1) is provided with a plurality of limiting columns (10), each group of limiting columns (10) is evenly arranged around the through tank (11), and the isolation net (505) is located inside each group of limiting columns (10). <br>;4. The lithium element leaching device for the recycling of waste lithium batteries according to claim 1, wherein: the positioning member (4) comprises a connecting ring (401), the end face of the treatment tank (1) is equipped with a connecting ring (401), the inner side of the connecting ring (401) is symmetrically provided with a snap groove (405), two snap grooves (405) are respectively snapped with a connecting rod (403), and a connecting ring two (402) is installed between the two connecting rods (403) close to each other, a bolt (404) is connected between the connecting rod (403) and the connecting ring (401); <br> The plurality of the through groove (11) is arranged around the end face contact path of the connecting ring 2 (402) and the treatment tank (1), and the closure plate (507) and the connecting ring 2 (402) are in contact with each other. <br>;5. The lithium element leaching device for recycling waste lithium batteries according to claim 1, wherein: an observation glass (2) is provided on the side wall of the treatment tank (1). <br>;6. The lithium element leaching device for recycling waste lithium batteries according to claim 1, wherein: the bottom surface of the treatment tank (1) is provided with a solenoid valve (7), and the outer wall of the solenoid valve (7) is provided with a discharge pipe (6). <br> | http://worldwide.espacenet.com/searchResults?ST=singleline&locale=en_EP&submitted=true&DB=worldwide.espacenet.com&query=CN223951116U
CN121571314A | SHENZHEN DISHA TECH CO LTD [--] | B05B13/02;B05B13/0292 | B05B13/02 | Chemistry/Chemical engineering | 2026-02-27 |  | Universal clamp for aviation blade spraying procedure | The invention provides a universal clamp for an aviation blade spraying procedure, which is of a vertical structure and comprises a support column, a fixed arm fixedly connected with the support column and a movable arm connected with the fixed arm through a pin shaft. An energy storage piece is arranged on the pin shaft; a first cushion block is arranged on the inner side of the top end of the fixed arm, a second cushion block is arranged on the inner side of the top end of the movable arm, the first cushion block corresponds to the second cushion block in position, at least one cushion block can swing within a specific angle range, the swing direction of the cushion block is vertical or horizontal, and therefore shape follow-up clamping can be carried out based on aviation blades of different shapes. Through the linkage design of the energy storage piece and the swing cushion block, rigid clamping of a traditional clamp is converted into elastic-shape follow-up clamping, and the limitation of single-degree-of-freedom clamping is broken through. The universal clamp can replace a plurality of sets of special clamps, so that the tool purchasing and maintaining cost is reduced; the clamp replacement and manual adjustment time can be shortened, and the device is suitable for mixed-line production of various types of blades. (national office) | 1. A general fixture for the spraying process of aviation blades, wherein the general fixture is in a vertical structure, comprising: a support column (1), a fixed arm (2) fixed connected with the support column (1) and a boom (3) connected with the fixed arm (2) by means of a pin; <br> wherein, an energy storage part is provided on the pin shaft for providing force to close the upper end of the fixing arm (2) and the boom (3) to clamp the aviation blade; <br> The inner part of the top of the fixing arm (2) is provided with a first spacer (210), the inner part of the top end of the boom (3) is provided with a second spacer (310), the first spacer (210) corresponds to the position of the second spacer (310), and at least one spacer is configured to be able to swing within a certain angle range, and its swing direction is arranged vertically or horizontally, and the conformal clamping is carried out based on different shapes of aviation blades. <br>;2. The general clamp for the aviation blade spraying process according to claim 1, wherein the second spacer (310) is installed on the inside of the top end of the boom (3) through a limiting hinge, the limiting hinge comprises a hinge seat (321), a hinge body (322) and a mandrel, and the hinge seat (321) is fixed and arranged at the top of the boom (3) along the width direction of the boom (3), the two ends of the hinge body (322) are respectively rotatably connected with the hinge seat (321) through a mandrel, and the second spacer (310) is fixed and installed on the inner side of the hinge body (322); <br> Wherein, a triangular groove (321-1) is formed on the middle inner side of the hinge seat (321), a triangular bulge (322-1) is formed on the corresponding side of the middle part of the hinge body (322-1), the angle of the triangular groove (321-1) is greater than the angle of the triangular bulge (322-1), and the specific angle is based on the angular difference between the triangular groove (321-1) and the triangular bulge (322-1). <br>;3. The general fixture for the aviation blade spraying process according to claim 1, wherein it also includes a support plate (4), which is fixed or adjusted in position and installed on the inner side of the fixing arm (2) at a specific distance below the first spacer block (210); <br> the support plate (4) extends along the connection direction of the fixed arm (2) and the boom (3), and has an upper support surface (41), which is used for supporting and limiting the bottom of the aviation blade; the upper supporting surface (41) comprises at least part of the arc surface; <br> The boom (3) corresponds to the position of the support plate (4) to form a through groove (333). <br>;4. The general fixture for the aviation blade spraying process according to claim 1, wherein the fixing arm (2) comprises a first main plate (220) and a first side plate (230) located on both sides of the first main plate (220), and the first side plate (230) is formed on which the first fixing hole group (231) of at least two stages is formed, and the first fixing hole group (231) of different stages has different positions in the clamping direction; the first guide chute extending along the clamping direction (232); <br> The fixing arm (2) also includes a shift mechanism, the shift mechanism comprises a shift plate (240) mounted on the first side plate (230) of the fixing arm (2), and the shift plate (240) is formed with a second fixing hole group (241) and a pin shaft hole (242); the pin shaft is pierced through the pin shaft hole (242) and the first guide chute (232), and the pin shaft hole (242) bore diameter is less than the length of the first conductor chute; <br> The shift plate (240) is fixedly connected with the first fixing hole group (231) of different stages through the second fixing hole group (241) to realize the switching of different positions to change the vertical distance between the pin shaft and the first main plate (220) of the fixing arm (2). <br>;5. The general fixture for the aviation blade spraying process according to claim 4, wherein the fixing arm (2) also includes a reinforcing plate (250) arranged on the back of the first main plate (220). <br>;6. The general fixture for the aviation blade spraying process according to claim 1, wherein the boom (3) comprises a second main plate (330) and a second side plate (340) located on both sides of the second main plate (330), the bottom of the second main plate (330) has an inwardly inclined inclined plate part (331), and the middle part of the inclined plate part (331) forms an open clip compression part (332), which is used to match the concave and convex of the indenter head of the opening actuator. <br>;7. The general fixture for the aviation blade spraying process according to claim 1, wherein the first spacer (210) and/or the second spacer (310) have a toothed surface (211), the middle part has a longitudinal notch (212), and the shape of the longitudinal notch (212) is semi-hexagonal or semicircular; <br> The material of the first spacer (210) and/or the second spacer (310) is any of the following categories: polyoxymethylene, Teflon, polyphenylene sulfide, reinforced nylon, polyether ether ketone and polyurethane. <br>;8. The general fixture for the aviation blade spraying process according to claim 1, wherein the top of the support column (1) is provided with a wing plate (110), and the support column (1) is directly connected to the fixed arm (2) or is fixed connected with the fixed arm (2) through the wing plate (110); <br> the wing plate (110) protrudes from both sides of the support column (1), and its arrangement direction overlaps with the diameter direction of the cross-section of the support column (1); <br> The wing plate (110) is also parallel to the extension direction of the first spacer (210) and/or the second spacer (310), and is used to determine the angular position of the fixture or adjust the angle of the general fixture by adjusting the angle of the wing plate (110). <br>;9. The general fixture for the aviation blade spraying process according to claim 8, wherein in the middle of the support column (1) and located under the wing plate (110), the support column (1) forms a guide block mounting plane (121), and the guide block installation plane (121) is parallel to the wing plate (110) for installing the guide block (120). <br>;10. The general clamp for the aviation blade spraying process according to claim 8 or 9, wherein a fan-shaped chainring mounting part (131) is formed on the outer surface of the support column (1) for installing the fan-shaped chainring (130), so that the general-purpose clamp can be driven by the fan-shaped chainring (130) to rotate to the initial position of the clamping; <br> The bottom of the support column (1) is provided with a shaft connection portion (141) for connecting the rotating shaft (140) to drive the general clamp and its clamped aviation blade for rotary spraying operation. <br> | http://worldwide.espacenet.com/searchResults?ST=singleline&locale=en_EP&submitted=true&DB=worldwide.espacenet.com&query=CN121571314A
CN121571339A | CITY COLLEGE OF HUIZHOU HUIZHOU COLLEGE OF BUSINESS [--];HUIZHOU KAIYUAN NEW ENERGY TECH CO LTD [--] | B05C9/04;B05C13/02;B05C1/0826;B05C1/04;B05D3/0406;B05C9/12;H01M4/0402;H01M4/139;Y02E60/10 | B05C9/04;B05C1/04;B05C1/08;B05C9/12;B05C13/02;B05D3/04;H01M4/04;H01M4/139 | Chemistry/Surface technology, coating;Electrical engineering/Electrical machinery, apparatus, energy | 2026-02-27 |  | Double-sided synchronous coating mechanism for lithium battery pole piece | The invention relates to a double-sided synchronous coating mechanism for a lithium battery pole piece, which belongs to the field of lithium battery production equipment and comprises a conveying assembly, an upper coating assembly and a lower coating assembly, the upper coating assembly comprises a transfer roller located above a pole piece conveying path and a carrier roller located below the pole piece conveying path, and the carrier roller is located under the transfer roller; the lower coating assembly is located on the right side of the upper coating assembly and comprises a feeding device located below a pole piece conveying path, and the feeding device comprises a first roller and a second roller which are arranged in the front-back direction and an annular conveying belt arranged on the first roller and the second roller in a sleeving mode at the same time. The second roller is located on the right side of the first roller and higher than the first roller, the upper surface of the portion, located between the top end of the first roller and the top end of the second roller, of the annular conveying belt forms a conveying face, the right end of the conveying face forms a leaving end, and a gap is formed between the leaving end and the lower surface of the pole piece to form a transfer gap. The production efficiency can be effectively improved, and the energy consumption can be effectively reduced. (national office) | 1. A double-sided synchronous coating mechanism for lithium battery electrodes, which is characterized by: including the conveying assembly and the upper coating assembly and the lower coating assembly; the conveying assembly is used for horizontally conveying the pole pieces in the direction from left to right; The upper coating assembly is used for coating operations on the upper surface of the electrode piece, comprising a transfer roller located above the electrode piece conveying path and an idler located below the pole piece conveying path, and the idler is located directly below the transfer roller; The lower coating assembly is located on the right side of the upper coating assembly for coating operations on the lower surface of the electrode piece, comprising a feeding device located below the pole piece conveying path, the feeding device comprises a first roller and a second roller set along the front and rear directions, and an annular conveyor belt sleeved on the first roller and the second roller at the same time, the second roller is located on the right side of the first roller and the horizontal height of the second roller is higher than the horizontal height of the first roller, The upper surface of the part between the top of the first roller and the top of the second roller forms a conveying surface, the right end of the conveying surface forms a departure end, and there is a gap between the leaving end and the lower surface of the pole piece, forming a transfer gap. <br>;2. The double-sided synchronous coating mechanism for lithium battery pole pieces according to claim 1, wherein it also includes a support roller, the support roller is located between the first roller and the second roller, and the top of the support roller is located at the same level as the top of the second roller, and the annular conveyor belt is simultaneously sleeved on the first roller, the second roller and the support roller; The conveying surface located between the top of the support roller and the top of the second roller forms a transfer area, and the part of the conveying surface located on the left side of the transfer area forms a feeding area. <br>;3. The double-sided synchronous coating mechanism for lithium battery electrodes according to claim 1 or 2, wherein the upper coating assembly also includes an upper coating head for coating slurry on the surface of the transfer roller. <br>;4. The double-sided synchronous coating mechanism for lithium battery electrodes according to claim 3, wherein the lower coating assembly also includes a lower coating head for coating slurry in the feeding area. <br>;5. The double-sided synchronous coating mechanism for lithium battery electrodes according to claim 1 or 2, wherein the second roller comprises a mounting cylinder and a support cylinder that can be rotatably arranged in the mounting cylinder, and a plinterra of breathable grooves running through it is provided on the cylinder wall of the support cylinder, and the air permeability groove is parallel to the axis direction of the support cylinder, and is uniformly arranged around the axis of the support cylinder, and the width of the air permeable groove in the circumferential direction of the support cylinder is 1-2mm; the surface of the mounting cylinder is also provided with a first baffle and a second baffle, the left side wall of the first baffle is located on a vertical plane passing through the axis of the support barrel, and the second baffle is located on the right side of the first baffle, The gap between the first baffle and the second baffle away from one end of the mounting cylinder and the inner side wall of the support cylinder is 0.1-0.2mm, and the front and rear ends of the first baffle and the second baffle are connected to each other by connecting plates to form an air conduction channel; the installation cylinder is provided with an air inlet channel connected to the air conduction channel, and one end of the mounting cylinder is provided with an air inlet interface connected with the air inlet channel; the annular conveyor belt is provided with a plinter of air ventilation rings along its length, and the air permeability rings are arranged along the front and rear directions, and are combinedly of a number of air permeability joints arranged at intervals along the conveying direction of the conveyor belt , the width of the breathable seam in the front and rear directions is 0.3-0.5mm. <br>;6. The double-sided synchronous coating mechanism for lithium battery pole pieces according to claim 6, wherein the lower surface of the part between the first roller and the bottom end of the second roller forms a transition zone; The lower coating assembly also includes a scraper, which is connected to the transition area for scraping off the slurry on the annular conveyor belt. <br>;7. The double-sided synchronous coating mechanism for lithium battery electrodes according to claim 2, wherein the upper coating head and the lower coating head are both slit extrusion coating heads, and the discharge directions of the upper coating head and the lower coating head are perpendicular to the electrode pieces and the feeding area respectively. <br> | http://worldwide.espacenet.com/searchResults?ST=singleline&locale=en_EP&submitted=true&DB=worldwide.espacenet.com&query=CN121571339A
CN121571446A | ADVANCED CORPORATION FOR MAT & EQUIPMENTS CO LTD [--] | F27B17/00;F27D17/10;B09B3/40;B09B3/70;C10B53/00;C10B53/07;C10B57/00;C10K1/04;B09B2101/75 | B09B3/40;B09B3/70;B09B101/75;C10B53/00;C10B53/07;C10B57/00;C10K1/04;F27B17/00;F27D17/10 | Chemistry/Basic materials chemistry ;Chemistry/Environmental technology;Mechanical engineering/Thermal processes and apparatus | 2026-02-27 |  | Large-size retired fan blade single-furnace pyrolysis oxidation system and method thereof | The invention relates to a large-size retired fan blade single-furnace pyrolysis oxidation system and a method thereof, and belongs to the technical field of solid waste resourceful treatment. The system comprises a furnace body, an oil-gas separation device, a tail gas treatment device, a gas supply pipeline, an oxygen content analyzer, a hydrogen content analyzer, a heating device and a temperature sensor. According to the invention, through sequential control and atmosphere switching of the gas supply pipeline in the furnace body, the pyrolysis and oxidation processes of the fan blade can be completed in sequence; meanwhile, the tail gas treatment device is used for carrying out harmless treatment on the generated pyrolysis gas and oxidation tail gas until the standard is reached, and then the pyrolysis gas and the oxidation tail gas are discharged; in addition, gas supplied by the gas supply pipeline can be preheated through waste heat of pyrolyzed and oxidized tail gas, and recycling of the waste heat is achieved. Therefore, single-furnace pyrolysis oxidation treatment of the whole large-size retired fan blade is achieved, and the method has the advantages of being compact in process, low in energy consumption and good in environmental protection property. (national office) | 1. A large-size retired fan blade single furnace pyrolysis oxidation system, which is characterized by: <br> furnace body, which is used to accommodate the fan blades to be treated, and realizes the pyrolysis and oxidation of the fan blades based on timing control and atmosphere switching; <br> Oil-gas separation device for separating pyrolysis oil and non-condensing gas in the pyrolysis gas in the furnace body; <br> Exhaust gas treatment device for harmless treatment of exhaust gas generated by pyrolysis and oxidation; <br> gas supply pipeline, connected to the furnace chamber to supply the gas required for pyrolysis and oxidation; <br> Hydrogen content analyzer and oxygen content analyzer are set on the furnace body to monitor the hydrogen content and oxygen content in the furnace chamber in real time; <br> The heating device is set on the outside of the furnace body to heat the furnace body to make the temperature of the furnace chamber reach the set value; <br> Temperature sensor, installed in the furnace body to monitor the temperature of the furnace chamber in real time. <br>;2. The large-size retired fan blade single furnace pyrolysis oxidation system according to claim 1, wherein the furnace body is provided with a loading guide rail and a positioning device, the loading guide rail is fixed in the furnace body for carrying the fan blade to be treated, and the positioning device is connected to the loading rail for positioning the fan blade to be treated to ensure that it is in the middle position of the furnace body. <br>;3. The large-size retired fan blade single furnace pyrolysis oxidation system according to claim 1, wherein the outer side of the furnace body is covered with a jacket connected with an exhaust gas treatment device, and the exhaust gas treatment device comprises a secondary combustion chamber, a heat exchanger, a quenching tower, a dust collector, a spray tower, an adsorption tower and an induced fan connected in turn, the inlet end of the secondary combustion chamber is connected with the outlet end of the oil and gas separation device and the furnace chamber cavity, and the outlet end of the secondary combustion chamber is connected with the heat exchanger and then exchanges heat with the heat exchange medium. The exhaust gas treatment unit is connected to the jacket by means of a heat exchanger. <br>;4. The large-size retired fan blade single-furnace pyrolysis oxidation system according to claim 1, wherein the inlet end of the gas supply pipeline is connected with a gas switching valve for switching the gas required for pyrolysis and oxidation. <br>;5. The large-size retired fan blade single furnace pyrolysis oxidation system according to claim 3, wherein it also includes an infeed and discharging device for sending the fan blades to be treated into and out of the inner cavity of the furnace, and the feeding and discharging device comprises a feeding trailer and a material truck, which is used to transfer the fan blades to be treated to the material cart, and the material truck feeds the fan blades to be treated into or out of the inner cavity of the furnace along the loading rail. <br>;6. The large-size retired fan blade single-furnace pyrolysis oxidation system according to claim 2, wherein a pallet is provided on the material truck. <br>;7. The large-size retired fan blade single furnace pyrolysis oxidation system according to claim 1, wherein the furnace body is connected with an automatic air release valve and a mechanical pressure relief valve arranged in parallel. <br>;8. The large-size retired fan blade single furnace pyrolysis oxidation system according to claim 1, wherein the furnace body is connected with an internal circulation fan for forced gas circulation in the furnace chamber, and the internal circulation fan is connected with an external induced air pipe. <br>;9. A large-size retired fan blade single furnace pyrolysis oxidation method, wherein the method comprises the following steps: <br> S100. Feed the large-size retired fan blades into the furnace body through the feeding and discharging device; <br> S200. Continuously pass nitrogen through the gas supply pipeline to the furnace until the oxygen content in the furnace reaches the first preset oxygen content value, and then use the heating device to make the temperature of the furnace chamber temperature rise to the first preset temperature value and then keep pyrolysis for 2-3 hours, and the pyrolysis gas is sent to the oil and gas separation device for the separation of pyrolysis oil and non-condensing gas. <br> S300. After the pyrolysis is completed, the nitrogen in the gas supply pipeline is switched to air, and when the oxygen content in the furnace reaches the second preset oxygen content value, the temperature in the furnace body is controlled to maintain the second preset temperature value and oxidation and decarburization is carried out, until the oxygen content in the furnace reaches the third preset oxygen content value and then stops heating, in which the waste heat of the oxidized exhaust gas generated is used to heat the furnace body; <br> S400. Increase the air flow in the gas supply pipeline until the temperature in the furnace reaches the fourth preset temperature value, and then move the treated fan blades out of the furnace body through the feeding and discharging device. <br>;10. The large-size decommissioned fan blade single furnace pyrolysis oxidation method according to claim 9, wherein the first preset oxygen content value is ≤1% of the oxygen content, the first preset temperature value is 450-550 °C, the second preset oxygen content value is ≥10% of the oxygen content, the second preset temperature value is 450-470 °C, the third preset oxygen content value is ≥20%, and the fourth preset temperature value is ≤70 °C. <br> | http://worldwide.espacenet.com/searchResults?ST=singleline&locale=en_EP&submitted=true&DB=worldwide.espacenet.com&query=CN121571446A
CN121586640A | SIEMENS GAMESA RENEWABLE ENERGY AS [DK] | B29D99/0028;B29C70/86;B29L2031/085;F03D1/0677;Y02P70/50;Y02E10/72 | B29C70/86;B29D99/00;F03D1/06 | Mechanical engineering/Engines, pumps, turbines;Mechanical engineering/Other special machines | 2026-02-27 |  | Method for manufacturing wind turbine blade and wind turbine blade | The invention relates to a method for manufacturing a wind turbine blade (1), comprising the following steps: a) prefabricating an inner blade section (15) by laminating one or more layers of fibrous material, the prefabricated inner blade section (15) comprising a main joining region (11) at an outer end (151), b) providing an openable mould (3), the openable mould (3) has the shape of a female mould of an outer blade section (16) of the wind turbine blade (1), c) inserting a prefabricated inner blade section (15) into the openable mould (3) at least with a main joining region (11); d) extending the pre-manufactured inner blade section (15) with the outer blade section (16) by laminating one or more layers of fibrous material (45, 46, 85, 86) in the openable mould (3), thereby connecting the main joining region (11) of the pre-manufactured inner blade section (15) to the outer blade section (16). The method involves fewer steps than current manufacturing methods and can be carried out within existing production facilities even with further increase in blade length. (national office) | 1. The method used to manufacture wind turbine blades (1), which includes the following steps: <br> a) prefabrication of the inner blade segment (15) by laminating one or more layers of fiber material, wherein the prefabricated inner blade segment (15) comprises the main junction area (11) at the outer end (151), <br> b) provide an openable mold (3), the shape of the openable mold (3) having the outer blade segment (16) of the wind turbine blade (1), <br> c) inserting the prefabricated inner blade segment (15) into the openable mold (3) at least with the main joint area (11), <br> d) By laminating one or more layers of fiber material (45, 46, 85, 86) in the openable mold (3) and extending the prefabricated inner blade segment (15) to the outer blade segment (16), thereby connecting the main joint area (11) of the prefabricated inner blade segment (15) to the outer blade segment (16). <br>;2. According to the method of claim 1, wherein the main joint area (11) is provided for an outer joint area on the outer circumference of the prefabricated inner blade segment (15) and in particular includes at least partially cured fiber material, wherein in particular, the laminate thickness of the prefabricated inner blade segment (15) is reduced in the main joint area (11) towards the outer end (151). <br>;3. According to the method of claim 1 or 2, wherein the openable mold (3) has an outer closed end (38) and an inner opening end (39), and comprises a lower mold portion (31) and an upper die portion (34), wherein the method comprises step c1) before inserting the prefabricated inner blade segment (15) into the openable die (3), one or more layers of fiber material (45, 46) are stacked as the lower material before inserting the prefabricated inner blade segment (15) into the openable die (3) Placed on the lower mold section (31). <br>;4. The method of any of the claims of claims 1 - 3, which comprises step c2) placing at least one spar cap (44) in the lower die portion (31), in particular between two adjacent fiber material layers (45, 46) of the lower material stack (4), and/or placing at least one beam (5) in the lower die portion (31), in particular on one or more layers of fiber material (45, 46) of the lower material stackup (4), wherein in particular, the beam ( 5) With the help of the beam positioning device (6) against the lower mold part (31) fastened in the established position. <br>;5. According to the method described in any of the claims 1 - 4, <br> Wherein, the prefabricated inner blade segment (15) comprises at least one additional joint area (12) arranged in the functional parts of the prefabricated inner blade segment (15), especially the spar cap, wherein in step d), the corresponding functional parts of the outer blade segment (16), especially the spar cap (44, 84), extend the additional joint area (12). <br>;6. According to the method described in any of the claims 1 - 5, <br> It includes steps <br> d1) After having placed one or more layers of fiber material (45, 46) of the lower material stack (4) on the lower die portion (31), at least one die core (7) comprising in particular the leading edge die core portion (71) and the trailing edge die core portion (72) is placed on the lower die portion (31), wherein specifically, at least one beam (5) is arranged between the leading edge die core portion (71) and the trailing edge die core portion (72), and wherein specially, After the die core (7) has been placed on the lower die portion (31), the beam positioning device (6) is removed. <br>;7. The method of claim 6, <br> It includes steps <br> d2) placing one or more layers of fiber material (85, 86) as an upper material stack (8) on the top of the die core (7), wherein, specially, additionally, placing at least one spar cap (84) on the die core (7), especially between two adjacent fiber material layers (85, 86) of the upper material stack (8). <br>;8. The method of any of the claims in claims 3 - 7, comprising step d3) arranging the upper die portion (34) on the top of the lower die portion (31), wherein the lower die portion (31) and the upper die portion (34) are sealed to each other with the help of a closed seal (36) at least along the longitudinal interface area, and wherein the die can be opened around the prefabricated inner blade segment (15) near its inner opening end (39) The outer circumferential seal. <br>;9. According to the method of any of the claims in claims 3 - 8, wherein the die core (7) is against the inner side of the prefabricated inner blade segment (15) at its inner end, especially against the inner circumferential seal of the prefabricated inner blade segment (15). <br>;10. The method of claim 9, wherein the cavity (C) between the die core (7) and the openable die (3) at the inner longitudinal end is defined by the outer end (151) of the prefabricated inner blade segment (15) having the main joining area (11), wherein the method comprises step d4) injecting a curable resin into the cavity (C); and d5) curing the curable resin. <br>;11. According to the method of any of the claims in the foregoing claims, wherein the prefabricated inner blade segment (15) is the root (13) segment, and in particular includes at least one fixing device suitable for fixing the wind turbine blade (1) to the hub (1003) of the wind turbine (100); and/or wherein the outer blade segment (15) is the tip (1) segment of the wind turbine blade (1) comprising the blade tip (14). <br>;12. The method according to any of the preceding claims, wherein the method is performed in a production facility (1) where the maximum internal extension (L <sub>F </sub> ) is less than the total length (L) of the wind turbine blade (200), especially a factory building (200), wherein during the execution of the method, the prefabricated inner blade segment (15) is at least partially located outside the production facility (200). <br>;13. According to the method of claim 12, wherein the production facility (200) is a factory building (200) and comprises an openable door (2001), the openable door (2001) is closed during the execution of the method and includes an opening (2002), during the execution of the method, the inner longitudinal section (2004) of the prefabricated inner blade segment (15) protrudes through the opening (2002), wherein specifically, the openable door ( 2001) The opening (2002) surrounds the outer circumferential seal of the prefabricated inner blade segment (15). <br>;14. According to the method of claims 12 or 13, wherein the prefabricated inner blade segment (15) is supported on the outer support of the production facility (200) on a plurality of support equipment (2) separated by at least one support equipment (2), especially along the longitudinal axis (a <sub>L </sub> ) of the prefabricated inner blade segment (15), wherein at least one support device (2) specifically comprises at least one support surface, The support surface corresponds to the shape of the outer circumference of the prefabricated inner blade segment (15) at the support position. <br>;15. Wind turbine blades manufactured according to the method described in any of the preceding claims (1). <br> | http://worldwide.espacenet.com/searchResults?ST=singleline&locale=en_EP&submitted=true&DB=worldwide.espacenet.com&query=CN121586640A
CN121586642A | NORDEX ENERGY SE & CO KG [DE] | B29D99/0028;F03D1/0675;Y02E10/72;Y02P70/50 | B29D99/00;F03D1/06 | Mechanical engineering/Engines, pumps, turbines;Mechanical engineering/Other special machines | 2026-02-27 |  | Method for manufacturing wind turbine rotor blade or longitudinal section thereof | A method for manufacturing a wind turbine rotor blade or a longitudinal section of a wind turbine rotor blade, the wind turbine rotor blade or the longitudinal section having a longitudinal axis, the method comprising the steps of: providing a first wind turbine rotor blade shell component (10) having an end section (14) wherein the end section (14) comprises a laminate, the laminate has an outer surface (16) and an inner surface (18) and a laminate thickness (20) measured between the outer surface (16) and the inner surface (18), in which the first wind turbine rotor blade shell component (10) is arranged in a first mold (30), and when the first wind turbine rotor blade shell component (10) is arranged in the first mold (30), the laminate thickness (20) is measured between the outer surface (16) and the inner surface (18). Bonding a first reinforcing frame member (22) to the inner surface (18) of the laminate of the end section (14) of the first wind turbine rotor blade shell member (10), the first reinforcing frame member (22) extending in a circumferential direction and having a height (38) of at least 50% of the laminate thickness (20) measured in a radial direction, providing a second wind turbine rotor blade shell member having an end section (14), connecting the first wind turbine rotor blade shell member (10) and the second wind turbine rotor blade shell member to each other such that an access opening is formed between the first reinforcing frame member (22) and the second wind turbine rotor blade shell member. (national office) | 1. A method for making a wind turbine rotor blade or a longitudinal section of a wind turbine rotor blade, the wind turbine rotor blade or longitudinal section has a longitudinal axis, and the method comprises the following steps: <br> Providing a first wind turbine rotor blade shell member (10) with an end segment (14), wherein the end segment (14) comprises a laminate component, the laminate has an outer surface (16) and an inner surface (18) and a laminate thickness (20) measured between the outer surface (16) and the inner surface (18), wherein the first wind turbine rotor blade shell member (10) is arranged in the first die (30), <br> When the first wind turbine rotor blade shell member (10) is arranged in the first die (30), the first reinforcing frame member (22) is combined to the inner surface (18) of the laminate of the end segment (14) of the first wind turbine rotor blade shell member (10), the first reinforcing frame member (22) extends along the circumferential direction and has a height of at least 50% of the thickness of the laminate (20) measured in the radial direction (38). <br> Provide second wind turbine rotor blade shell components with end segments (14), <br> The first wind turbine rotor blade shell member (10) and the second wind turbine rotor blade shell member are connected to each other, so that an entry opening is formed between the first reinforcing frame member (22) and the second wind turbine rotor blade shell member. <br>;2. According to the method of claim 1, wherein the end segment (14) of the second wind turbine rotor blade shell member comprises a laminate with an outer surface (16) and an inner surface (18) and a laminate thickness (20) measured between the outer surface (16) and the inner surface (18), wherein the second wind turbine rotor blade shell member is arranged in a second mold (30), wherein the method comprises a further step: <br> When the second wind turbine rotor blade shell member is arranged in the second mold (30), the second reinforcing frame member (52) is combined with the inner surface of the laminate member of the end segment (14) of the second wind turbine rotor blade shell member (18), the second reinforcing frame member extends in the circumferential direction and has a height of at least 50% of the thickness of the laminate (20) of the end segment (14) of the second wind turbine rotor blade shell member measured in the radial direction (38), <br> wherein the entry opening is formed between the first reinforcing frame member (22) and the second reinforcing frame member (52). <br>;3. According to the method of claim 1 or 2, wherein the first reinforcing frame member (10) and/or the second reinforcing frame member is a prefabricated component comprising a fiber-reinforced composite material, wherein the fiber-reinforced composite material has been cured before placing the corresponding reinforcing frame member (22) in the corresponding mold (30). <br>;4. The method according to any of the claims 1 to 3, wherein the first reinforcing frame member (22) and/or the second reinforcing framing member has a T-shaped cross-section. <br>;5. According to the method of any of the claims 2 to 4, wherein the first reinforcing frame member (22) and the second reinforcing framing member (52) form an open or closed reinforcing ring. <br>;6. According to the method of any of the claims 1 to 5, wherein, the step of combining the first reinforcing frame member (22) and/or the second reinforcing frame member (52) to the corresponding wind turbine rotor blade shell member (10) is carried out after the corresponding wind turbine rotor blade shell member (10) is cured. <br>;7. According to the method of any of the claims 1 to 5, wherein the step of combining the first reinforcing frame member (22) and/or the second reinforcing frame member (52) into the corresponding wind turbine rotor blade shell member (10) is performed together with the step of fabricating the corresponding wind turbine rotor blade shell member (10) by means of infusion or injection of a liquid polymer into the corresponding mold (30). <br>;8. According to the method of any of the claims 1 to 7, wherein the first reinforcing frame member (22) and/or the second reinforcing frame member (52) are combined with the corresponding wind turbine rotor blade shell member (10), the step includes placing a layer of fiber material (40) on top of the inner surface (18) of the corresponding end segment (14) and on the surface (42) of the corresponding reinforcing frame member (22, 52). <br>;9. According to the method of any of the claims 2 to 8, wherein, after connecting the steps of connecting the first wind turbine rotor blade shell member (10) and the second wind turbine rotor blade shell member, the first reinforcing frame member (22) and the second reinforcing frame member (52) are connected to each other by layers of fiber material on the surface of the first reinforcing frame member (22) and the surface of the second reinforcing frame member (52). <br>;10. The method of any of the claims 1 to 9, wherein, before the wind turbine rotor blade shell member (10) is demolded, the reinforcing rod (26) is connected to the first reinforcing frame member (10) and/or the second reinforcing frame member, wherein the reinforcing rod (26) is connected to two opposite points of the reinforcing structure formed by the first reinforcing frame member (22) and/or the second reinforcing frame member (52). <br>;11. The method of claims 1 to 10, wherein, after the wind turbine rotor blade shell member (10) is demolded, the root partition plate (50) is installed to the first reinforcing frame member (22) and/or the second reinforcing frame member (52). <br>;12. The method of claim 11, wherein the first reinforcing frame member (22) and/or the second reinforcing frame member (52) comprise a positioning element for arranging the root partition in the desired position. <br>;13. According to the method of claim 11 or 12, wherein the outer diameter of the root partition (50) is less than the inner diameter defined by the inner surface (18) of the end segment (14). <br>;14. According to the method of any of the claims 1 to 13, wherein the shear web (24) is combined to the first wind turbine rotor blade shell member (10) and/or the second wind turbine rotor blade shell member, and the shear web (24) has an end segment (48) combined to the first reinforcing frame member (22) and/or the second reinforcing frame member (52). <br> | http://worldwide.espacenet.com/searchResults?ST=singleline&locale=en_EP&submitted=true&DB=worldwide.espacenet.com&query=CN121586642A
CN121580901A | CHINA COMMUNICATIONS CONSTRUCTION CO LTD NANFANG BRANCH [--] | G06F30/28;G06F30/27;G06F30/17;G06F16/5854;G06V20/64;G06V10/469;G06V10/431;G06V10/72;G06V10/761;G06F2111/10;G06F2113/06;G06F2113/08;G06F2119/14 | G06F30/28;G06F16/583;G06F30/17;G06F30/27;G06F111/10;G06F113/06;G06F113/08;G06F119/14;G06V10/42;G06V10/46;G06V10/72;G06V10/74;G06V20/64 | Electrical engineering/Computer technology | 2026-02-27 |  | Reverse aerodynamic performance evaluation method for fan blade | The invention provides a reverse aerodynamic performance evaluation method for a fan blade. The method comprises the following steps: S1, establishing blade appearance point cloud data; s2, extracting a cross section airfoil profile and geometric parameters: intercepting a cross section to obtain a cross section airfoil profile under the cross section; s3, section feature recognition and normalization: calculating the chord length and torsion of the cross section; the section airfoil is normalized under the unit chord length and the horizontal chord line reference, and a point set is obtained; s4, Fourier descriptor calculation: obtaining Fourier descriptors F corresponding to each section airfoil; S5, airfoil matching and pneumatic epipolar reconstruction; S51, performing similarity calculation on the descriptors corresponding to each section airfoil and descriptors in an airfoil database, obtaining a minimum distance airfoil, judging whether the minimum distance airfoil meets a set matching condition or not, if the minimum distance airfoil meets the set matching condition, judging whether the minimum distance airfoil meets the set matching condition, and if the minimum distance airfoil meets the set matching condition, performing airfoil matching and pneumatic epipolar reconstruction; and if matching succeeds, directly calling an airfoil profile pole table in an airfoil profile database, and if matching fails, solving the use value of the airfoil profile of the section, and calculating the pneumatic polar line of the airfoil profile. (national office) | 1. A method for evaluating the reverse aerodynamic performance of fan blades, which is characterized by: the following steps: <br> S1. Establishment of blade shape point cloud data: the target fan blade is scanned in 3D on the whole surface, and the scanned data is processed to obtain the shape point cloud data of the blade, where the 3D coordinates of the ith shape point in the blade coordinate system are represented, N is the total number of point clouds, and the z-axis of the blade coordinate system is spread along the blade. <br> S2. Extraction of cross-sectional airfoil and geometric parameters: Along the blade extension, intercept R cross-sections perpendicular to the direction of the spread according to the set spacing, and record the front and back range of the cross-section along the blade extension as a truncation segment to obtain R intercept segments; For the point set of the blade profile points contained in the range of the r intercept segment, the coordinates representing the intercept segment in the scanning coordinate system are ; Then, the high-frequency noise is removed by smoothing function pairs to obtain the cross-sectional airfoil of the continuous closed profile under the cross-section. <br> S3. Section feature recognition and normalization: Each section airfoil obtained in step S3 is processed as follows: <br> S31. Identify the leading edge point and trailing edge point of the cross-sectional airfoil, and the coordinates of the two are recorded as sum respectively; <br> S32. Calculate the chord length and torsion of the cross-section, where, <br> ； <br> S33. Normalize the cross-sectional airfoil under the unit chord length and horizontal chord datum: , which represents the two-dimensional rotation matrix rotating counterclockwise around the origin, and the point set is recorded as the normalized airfoil coordinate point set; <br> S4. Fourier descriptor calculation: The airfoil of each section after normalization in step S3 is processed as follows: <br> S41. Resample the points of the normalized cross-sectional airfoil in step S3 according to the equal arc length, and construct a complex sequence , where the imaginary number unit is constructed. <br> S42. Perform a discrete Fourier transform on complex sequences , define the Fourier descriptor of the cross-sectional airfoil as , and normalize it, where the selected Fourier order is the amplitude of the order coefficient; <br> S5. Airfoil matching and aeropole line reconstruction: <br> S51. The descriptors corresponding to each section airfoil are calculated for similarity with the descriptors in the airfoil database, and the similarity distance is obtained, and the minimum distance airfoil is obtained accordingly; <br> S52. Judge whether the minimum distance airfoil meets the set matching conditions, if it is met, the matching is considered successful, and the airfoil pole table attached to the existing airfoil database is directly called, if it is not satisfied, the matching is considered to be unsuccessful, and the airfoil of the section is calculated by using numerical solutions. <br>;2. The reverse aerodynamic performance evaluation method of the fan blade according to claim 1, wherein: in the step S1, the target fan blade is scanned in three dimensions on the whole surface, and the original cloud data of the scanning point of the blade shape is obtained; Then, the scanned point cloud data is converted and processed to obtain the coordinates of the scanned point in the blade coordinate system, so as to obtain the shape point cloud data of the blade. <br>;3. The reverse aerodynamic performance evaluation method of the fan blade according to claim 1 or 2, wherein: in step S1, the shape point cloud data of the blade is also denoised to remove the abnormal point. <br>;4. The reverse aerodynamic performance evaluation method of the fan blade according to claim 1, wherein: in step S2, the number R value of the cross-section is in the range of 10~20. <br>;5. The reverse aerodynamic performance evaluation method of the fan blade according to claim 1 or 4, wherein: in the step S2, the value range is L is the blade length. <br>;6. The reverse aerodynamic performance evaluation method of the fan blade according to claim 1, wherein: in the step S2, the smoothing function is obtained by means of B-spline fitting or local polynomial smoothing. <br>;7. The reverse aerodynamic performance evaluation method of the fan blade according to claim 1, wherein: in the step S4, the value range of the number of sampling points is 100~200. <br>;8. The reverse aerodynamic performance evaluation method of the wind turbine blade according to claim 1, wherein: in the step S51, the calculation method of the similarity distance is :, is the covariance matrix of the descriptor in the airfoil database, and is calculated by the following equation, where is the current number of airfoils in the airfoil database, and is the average of all sample descriptors in the airfoil database. <br>;9. The reverse aerodynamic performance evaluation method of the wind turbine blade according to claim 1, wherein: The step S52 also comprises: when the matching fails, the descriptor and pole table data corresponding to the airfoil of the section are also appended to the existing airfoil database. <br>;10. The reverse aerodynamic performance evaluation method of the fan blade according to claim 1, wherein: also comprises: <br> S6. Pneumatic and geometric parameter output: <br> The combination of geometric control parameters and aerodynamic characteristic parameters of each section airfoil is obtained, and input into the leaf element momentum model or CFD simulation to calculate the aerodynamic torque, thrust distribution and power output of the blades, so as to realize the performance evaluation and difference analysis of the blades in the experimental, manufacturing and operation stages. <br> | http://worldwide.espacenet.com/searchResults?ST=singleline&locale=en_EP&submitted=true&DB=worldwide.espacenet.com&query=CN121580901A
CN223952714U | ABA BRANCH SICHUAN CHUANHUI HYDROPOWER INVEST CO LTD [--];DATANG HYDROPOWER SCIENCE & TECH RES INST CO LTD [--] | Y02E10/20 | F03B11/04 | Mechanical engineering/Engines, pumps, turbines | 2026-02-27 |  | Air supplementing device of long-short blade water turbine | The utility model relates to the technical field of water turbine air supply, in particular to an air supply device for a water turbine with long and short blades, which can filter inlet air impurities, protect parts of the water turbine, prevent air leakage and water flow backward flow and guarantee the air supply effect and unit safety. Comprising a one-way air inlet mechanism arranged on a draft tube of the water turbine in a communicating mode and used for introducing outside air into the draft tube; the switch assembly communicates with the one-way air inlet mechanism and is used for controlling opening and closing of the one-way air inlet mechanism; the one-way air inlet mechanism comprises a valve body, and an air duct is arranged in the valve body; the dust filtering plate is arranged at the air inlet of the valve body; the sliding guide sleeve is inserted into the valve body; the valve rod is inserted into the guide sliding sleeve in a sliding mode, the cross section of the valve rod is in a cross shape, and a guide column is arranged at the top end of the valve rod; the valve rod is sleeved with the valve pressure seat, and the bottom end of the valve pressure seat is attached to the edge of the top end of the guide sliding sleeve; the first spring is arranged on the guide column at the top end of the valve rod in a sleeving mode. (national office) | 1. A long and short blade hydraulic turbine replenishment device, which is characterized by: <br> The one-way air intake mechanism is connected to the tail pipe of the water turbine, which is used to introduce outside air into the tail pipe; <br> a switch assembly, which is connected with the one-way air intake mechanism and is used to control the opening and closing of the one-way air intake mechanism; <br> wherein the one-way air intake mechanism comprises: <br> valve body, the valve body is provided with an air ventilation channel; <br> dust filter plate, the dust filter plate is arranged at the air inlet of the valve body; <br> the guide sleeve is inserted inside the valve body; <br> the valve stem, the valve stem sliding inserted in the guide sleeve, the valve stem cross-section is set in a cross shape, and the tip of the valve stem is provided with a guide column; <br> the valve pressure seat, the valve pressure seat is set on the valve stem, and the bottom end of the valve pressure seat is fitted to the top edge of the guide slip sleeve; <br> the first spring, the first spring is sleeve on the guide column at the top of the valve stem, and the bottom end of the first spring is fitted with the top of the valve pressure seat; <br> The top cover, the threaded cover is installed on the valve body, and the top of the first spring is fixedly connected with the inner wall of the top cover. <br>;2. The long and short blade hydraulic turbine gas replenishment device of claim 1, wherein the middle of the valve stem is provided with an external thread, and the valve pressure seat is matched with the external thread in the middle of the valve stem, and is used to adjust the height of the valve pressure seat. <br>;3. The long and short blade hydraulic turbine air filling device of claim 1, wherein the bottom end of the valve pressure seat is provided with a sealing gasket, and the sealing gasket is attached to the edge of the tip of the guide sleeve. <br>;4. The long and short blade hydraulic turbine air filling device of claim 1, wherein the left end of the valve body is threaded and provided, and a tapered thread is provided on the outer wall of the adapter, and the adapter is used for connecting with the tail water pipe. <br>;5. The long and short blade water turbine gas filling device of claim 1, wherein the switch assembly comprises: <br> the intake pipe body, the intake pipe body is threaded with the valve body and connected to each other, and the intake pipe body is provided with an air intake channel; <br> The switch pin is rotated and arranged in the intake pipe body, the switch pin is connected and provided with a switching air hole, and the switch air hole is arranged in the same straight line as the air intake channel. <br>;6. The long and short blade hydraulic turbine air replenishment device of claim 5, wherein the outer end of the switch pin is provided with a rotating handle. <br>;7. The long and short blade hydraulic turbine air replenishment device of claim 5, wherein the bottom of the intake pipe body is provided with an internal thread hole, and the upper cover of the internal thread hole at the bottom of the intake pipe body is equipped with an access cover, which is used to seal the mating point between the intake pipe body and the switch pin. <br>;8. The long and short blade hydraulic turbine gas replenishment device of claim 7, wherein a pin column is arranged vertically on the access cover, the pin column top insertion is arranged at the center of the bottom end of the switch pin, the pin column is sleeved with a second spring, and the top of the second spring is fitted with the bottom end of the switch pin. <br> | http://worldwide.espacenet.com/searchResults?ST=singleline&locale=en_EP&submitted=true&DB=worldwide.espacenet.com&query=CN223952714U
CN223952722U | JIANGSU BOLI OCEAN ENG CO LTD [--] | Y02E10/72 | F03D80/30 | Mechanical engineering/Engines, pumps, turbines | 2026-02-27 |  | Lightning protection device for blade tip of wind driven generator | The utility model discloses a lightning protection device for a blade tip of a wind driven generator, which relates to the technical field of lightning protection appliances for wind power generation and comprises a blade, a blade tip protection sleeve is mounted outside the blade tip at the front end of the blade, and an adapter is mounted at the rear end of the blade; according to the utility model, through cooperation of the second lightning arresters and the conductive shafts, the lightning arresters can absorb lightning when the blade is struck by lightning, and then the lightning is conducted to a ground wire through the conductive shafts, so that the blade has a lightning protection function; and through cooperation of a copper net and a first lightning arrester, power can be conveniently transmitted to the copper net by the protection sleeve after the blade tip is struck by lightning and then transmitted to a ground wire through the conductive shaft, the blade tip is prevented from being directly damaged by lightning stroke, and finally the problems that the wind turbine is frequently struck by lightning stroke and the blade tip is extremely prone to faults after being struck by lightning stroke are solved. (national office) | 1. A wind turbine blade blade tip lightning protection device, including a blade (1), wherein: the blade (1) is equipped with a blade tip protection cover (3) outside the front end of the blade, and the rear end of the blade (1) is equipped with an adapter (2); <br> The front end of the blade tip protection sleeve (3) is provided with two first mounting slots, the first bolt (4) is installed on both sides of the inner two first mounting grooves, the proximal end of the first bolt (4) on the same side is installed in the front end of the blade tip of the blade (1), and the phase far end of the first bolt (4) on the same side is equipped with a first gloss (6), the first glands (6) are located in the first mounting groove, and the inner front end of the leaf tip protection sleeve (3) is equipped with a copper mesh (8). the copper mesh (8) is connected with a first terminator (9), and the copper mesh (8) is connected to the front end face of the blade (1), the front end face of the blade (1) is provided with a movable groove that matches the first terminator (9), and the front end face of the blade (1) is provided with a third mounting groove longitudinally through, a conductive shaft (10) is installed in the third mounting groove, the front end of the conductive shaft (10) is connected to the first terminator (9), and the rear end of the conductive shaft (10) is connected to the adapter (2); The conductive shaft (10) is equipped with a plurasury of second terminators (11) at equal distances from each other, and the second terminator (11) runs through the blade (1) at both ends, and the second terminator (11) is connected to the conductive shaft (10). <br>;2. The wind turbine blade blade tip lightning protection device according to claim 1, wherein: the rear end of the blade tip protection jacket (3) is penetrated by two second mounting slots, the second bolt (5) is installed on both sides of the inner two second mounting slots, the proximal end of the second bolt (5) on the same side is installed in the front end of the blade (1), and the phase far end of the second bolt (5) on the same side is equipped with a second seal (7), and the second seal (7) is located in the second mounting groove. <br> | http://worldwide.espacenet.com/searchResults?ST=singleline&locale=en_EP&submitted=true&DB=worldwide.espacenet.com&query=CN223952722U
CN223952889U | GREE ELECTRIC APPLIANCES INC ZHUHAI [--] |  | F04D29/32;F04D29/38;F04D29/66 | Mechanical engineering/Engines, pumps, turbines | 2026-02-27 |  | Axial-flow fan blade and fan | The utility model relates to the technical field of fans, and discloses an axial flow fan blade and a fan, the axial flow fan blade comprises a plurality of blade units distributed at intervals along the circumferential direction, each blade unit comprises: a first blade comprising a first blade root part, a first blade top part, a first front edge part, a first tail edge part, a first suction surface and a first pressure surface; and the second blade comprises a second blade root part, a second blade top part, a second front edge part, a second tail edge part, a second suction surface and a second pressure surface, and the second tail edge part is connected with the first front edge part. Each blade unit is composed of the first blade and the second blade, a double-blade fitting mode is adopted, the blade units are novel in structure and attractive in appearance, and the blade units are closer to petal shapes. (national office) | 1. An axial flow wind blade, characterized by: a plurality of blade units distributed along circumferential intervals, each comprising: <br> The first leaf (1) comprises the root of the first leaf (101), the top of the first leaf (102), the first leading edge (103), the first caudal edge (104), the first suction surface (105) and the first pressure surface (106). <br> The second blade (2), comprising the root of the second leaf (201), the top of the second leaf (202), the second leading edge (203), the second caudal edge (204), the second suction surface (205) and the second pressure surface (206), and the second caudal edge portion (204) is connected with the first leading edge portion (103). <br>;2. The axial flow wind blade according to claim 1, wherein the axial flow wind blade comprises a hub (3), the blade unit is arranged in the hub (3), the outer diameter of the blade unit is D, and the diameter of the hub (3) is d, 0.2≤d/D≤0.35. <br>;3. The axial flow wind blade of claim 2, wherein from the first tail edge (104) to the first leading edge (103), the top of the first blade (102) sweeps in a direction consistent with the rotation direction of the wind blade, and the net bending angle gradually increases. <br>;4. The axial flow wind blade according to claim 3, wherein the maximum outer edge radius of the blade unit is R, taking the center (O) of the hub (3) as the base point, making an axial cylindrical base circular section with a radius of r, the connection line between the center of the circle (O) and the midpoint of the wing chord (B <sub>1 </sub> ) of the root of the first blade is the first connection line (L <sub>2 </sub> ), and the midpoint of the wing chord (C <sub>1 </sub> ) and the center of the circle (O) of the first blade at the base circular section The connecting line is the second connecting line (L <sub>1 </sub> ), the angle between the first connecting line (L <sub>2 </sub> ) and the second connecting line (L <sub>1 </sub> ) is A <sub>1 </sub> , and A <sub>1 </sub> is the net bending angle of the first blade (1), and A <sub>1 </sub> gradually increases from the root of the first leaf (101) to the top of the first leaf (102). <br>;5. The axial flow wind blade of claim 4, wherein, 0°≤A <sub>1 </sub> ≤15°. <br>;6. The axial flow wind blade of claim 4, wherein when r/R=0.4, A <sub>1 </sub> is 1°; When r/R=0.55, A <sub>1 </sub> is 4°; r/R=0.7, A <sub>1 </sub> is 6°; When r/R=0.85, A <sub>1 </sub> is 9°; When r/R=0.95, A <sub>1 </sub> is 10°. <br>;7. The axial flow wind blade of claim 4, wherein from the root of the first leaf (101) to the top of the first leaf (102), the first tail edge (104) bends in a direction consistent with the rotation direction of the wind blade, and the bending angle of the first tail edge (104) gradually increases. <br>;8. The axial flow wind blade of claim 7, wherein the intersection point of the first tail edge (104) and the outer diameter circle of the hub (3) is the second point (H), the connection line between the second point (H) and the center of the circle (O) is the third connection line (L <sub>3 </sub> ), the intersection point of the base circle section and the first tail edge (104) is the first point (E), and the tangent line of the first trailing edge (104) at the first point (E) is the first tangent line (L <sub>4 </sub> ). ), the angle between the third line (L <sub>3 </sub> ) and the first tangent line (L <sub>4 </sub> ) is A <sub>2 </sub> , and A <sub>2 </sub> is the bending angle of the first tail edge (104), 0°≤A <sub>2 </sub> ≤55°. <br>;9. The axial flow wind blade of claim 8, wherein when r/R=0.4, A <sub>2 </sub> is 9°; r/R=0.55, A <sub>2 </sub> is 13°; r/R=0.7, A <sub>2 </sub> is 26°; When r/R=0.85, A <sub>2 </sub> is 35°; When r/R=0.95, A <sub>2 </sub> is 41°. <br>;10. The axial flow wind blade of claims 4 to 9, wherein from the second tail edge (204) to the second leading edge (203), the top of the second blade (202) rotates in a reverse direction relative to the wind blade, and the net bending angle gradually increases. <br>;11. The axial flow wind blade of claim 10, wherein the connection line between the center of the circle (O) and the midpoint of the wing chord (B <sub>2 </sub> ) of the root of the second blade is the fourth connection line (L <sub>6 </sub> ), the connection line between the midpoint of the wing chord (C2) and the center of the circle (O) of the second blade at the base circle section is the fifth connection line (L <sub>5 </sub> ), and the angle between the fourth connection line (L <sub>6 </sub> ) and the fifth connection line (L <sub>5 </sub> ) is A <sub>3 </sub> . A <sub>3 </sub> is the net bending angle of the second leaf (2), and A <sub>3 </sub> gradually increases from the root of the second leaf (201) to the top of the second leaf (202). <br>;12. The axial flow wind blade of claim 11, wherein, a -15°≤A <sub>3 </sub> ≤0°. <br>;13. The axial flow wind blade of claim 11, wherein when r/R=0.4, A <sub>3 </sub> is 0°; When r/R=0.55, A <sub>3 </sub> is -3°; When r/R=0.7, A <sub>3 </sub> is -5°; When r/R=0.85, A <sub>3 </sub> is -6°; When r/R=0.95, A <sub>3 </sub> is -8°. <br>;14. The axial flow wind blade according to any of the claims 4 to 9 and 11 to 13, wherein from the root of the second leaf (201) to the top of the second leaf (202), the second leading edge (203) bends in reverse relative to the wind blade and the bending angle of the second leading edge portion (203) gradually increases. <br>;15. The axial flow wind blade of claim 14, wherein the intersection point of the base circle section and the second leading edge portion (203) is the third point (G), the tangent of the second leading edge portion (203) at the third point (G) is the second tangent line (L <sub>8 </sub> ), the intersection point of the second leading edge portion (203) and the outer diameter circle of the hub (3) is the fourth point (F), and the connection line between the fourth point (F) and the center of the circle (O) is the sixth connection line (L <sub>7). </sub> ), the angle between the sixth line (L <sub>7 </sub> ) and the second tangent line (L <sub>8 </sub> ) is A <sub>4 </sub> , and A <sub>4 </sub> is the sweep angle of the second leading edge (203), -55°≤A <sub>4 </sub> ≤0°. <br>;16. The axial flow wind blade of claim 15, wherein when r/r=0.4, A <sub>4 </sub> is -1°; When r/R=0.55, A <sub>4 </sub> is -9°; When r/R=0.7, A <sub>4 </sub> is -19°; When r/R=0.85, A <sub>4 </sub> is -30°; When r/R=0.95, A <sub>4 </sub> is -39°. <br>;17. The axial flow wind blade of claims 4 to 9, 11 to 13, 15 to 16, wherein from the root of the first leaf (101) to the top of the first leaf (102), the first leading edge (103) bends in a direction consistent with the rotation direction of the wind blade, and the bending angle of the first leading edge portion (103) gradually increases. <br>;18. The axial flow wind blade of claim 17, wherein the intersection point of the base circle section and the first leading edge portion (103) is the fifth point (J), the tangent of the first leading edge portion (103) at the fifth point (J) is the third tangent line (L <sub>10), </sub> the intersection point of the first leading edge portion (103) and the outer diameter circle of the hub (3) is the sixth point (I), and the connection line between the sixth point (I) and the center of the circle (O) is the seventh connection line (L <sub>9). </sub> ), the angle between the seventh line (L <sub>9 </sub> ) and the third tangent line (L <sub>10 </sub> ) is A <sub>5 </sub> <sub>, and the </sub> sweep angle of the first leading edge (103) is 0°≤A <sub>5 </sub> ≤10°. <br>;19. The axial flow wind blade of claim 18, wherein when r/R=0.4, A <sub>5 </sub> is 4°; When r/R=0.55, A <sub>5 </sub> is 5°; When r/R=0.7, A <sub>5 </sub> is 6°; When r/R=0.85, A <sub>5 </sub> is 7°; When r/R=0.95, A <sub>5 </sub> is 9°. <br>;20. The axial flow wind blade of claims 4 to 9, 11 to 13, 15 to 16, 18 to 19, wherein the first blade (1) is the first section (107), the section of the second blade (2) is the second section (207), from the first trailing edge portion (104) to the first leading edge portion (103), the first section (107) is bent in the same direction as the wind blade rotation, and from the second closing edge portion (204) to the second leading edge portion (203), the second section (207) is bent in the same direction as the wind blade rotation. <br>;21. The axial flow wind blade of claim 20, wherein on the first section (107), the connection line between the first leading edge portion (103) and the first trailing edge portion (104) is the first chord (b1), the angle between the first chord (b1) and the air inlet end (301) of the hub (3) is Q1, and on the second cross-section (207), the connection line between the second leading edge portion (203) and the second trailing edge portion (204) is the second chord (b <sub>2). </sub> ), the angle between the end face of the air inlet end (301) of the second chord (b <sub>2 </sub> ) and the hub (3) is Q2; <br> When r/R=0.4, 35°≤Q1≤45°, 35°≤Q2≤45°; <br> When r/R=0.55, 30°≤Q1≤35°, 30°≤Q2≤40°; <br> When r/R=0.7, 25°≤Q1≤30°, 25°≤Q2≤35°; <br> When r/R=0.85, 20°≤Q1≤30°, 20°≤Q2≤30°; <br> When r/R=0.98, 15°≤Q1≤25°, 0°≤Q2≤10°. <br>;22. The axial flow wind blade according to any of the claims 1 to 9, 11 to 13, 15 to 16, 18 to 19, 21, wherein the first leading edge portion (103) is recessed on the side where the air inlet end (301) of the hub (3) is located, the second trailing edge portion (204) is curved arch to the side where the air outlet end (302) of the hub (3) is located, and the top of the first blade (102) is connected to the top of the second blade (202). <br>;23. The axial flow wind blade of claim 22, wherein the first tail edge (104), the top of the first leaf (102), the second leading edge (203), and the top of the second blade (202) are provided with rounded corners, and the rotation direction along the wind blade, from the first tail edge (104) to the top of the first blade (102), the first blade (1) bends to the side where the air inlet end (301) of the hub (3) is located, from the top of the first blade (102) to the first leading edge ( 103), the first blade (1) bends to the side where the air outlet end (302) of the hub (3) is located, the second tail edge (204) to the top of the second blade (202), the second blade (2) bends to the side where the air inlet end (301) of the hub (3) is located, from the top of the second blade (202) to the second leading edge (203), and the second blade (2) is bent to the side where the air outlet end (302) of the hub (3) is located. <br>;24. The axial flow wind blade of claim 23, wherein a depression (4) is formed at the connection between the top of the first lobe (102) and the top of the second lobe (202). <br>;25. The axial flow wind blade of claim 22, wherein the top of the first lobe (102) and the top of the second lobe (202) are provided with a wedge-shaped connection structure (5) transitioning from the first suction surface (105) to the second suction surface (205). <br>;26. A fan, characterized by, including: <br> axial flow wind blades of claims 1 to 25. <br> | http://worldwide.espacenet.com/searchResults?ST=singleline&locale=en_EP&submitted=true&DB=worldwide.espacenet.com&query=CN223952889U
CN223952890U | JIANGMEN MAGIC ELECTRIC APPLIANCE CO LTD [--] |  | F04D29/34;F04D29/64 | Mechanical engineering/Engines, pumps, turbines | 2026-02-27 |  | Embedded fan blade mounting structure | The utility model relates to the technical field of fan fixing structures, in particular to an embedded fan blade installation structure which comprises a middle ring and a fixing assembly, the fixing assembly is installed in the middle ring and used for fixing fan blades, and the fixing assembly comprises a blade supporting part and a blade limiting part. The blade supporting part is installed inside the middle ring and installed through fan blades, and the blade limiting part is detachably connected with the blade supporting part and used for fixing the fan blades installed on the blade supporting part. The problem that an existing fan blade mounting structure is inconvenient to disassemble is effectively solved. Through the arrangement of the blade supporting part and the blade limiting part in the fixing assembly, on one hand, the fan blades can be better fixed, and on the other hand, the fan blades can be better disassembled and assembled; and the fan blades mounted on the blade supporting part can be very firmly fixed by utilizing the limiting buckles, the limiting holes, the limiting columns and the positioning holes. (national office) | 1. An embedded fan blade installation structure, comprising a middle circle (1) and a fixed assembly, the fixing assembly is installed in the middle circle (1) for the fixing of the fan blade, the fixing assembly comprises a blade support portion and a blade limiting portion, the blade support part is installed in the middle circle (1) the blade is installed with a fan blade inside, and the blade limiting part and the blade support part are disassembled and connected for the fan blade fixing installed in the blade support portion; <br> The blade support part comprises a support plate (2), a blocking plate (3) and a limiting groove (4), the blocking plate (3) is arranged on the edge of the support plate (2) for the limit in the direction of fan blade insertion, the limiting groove (4) is provided on the blocking plate (3) for accommodating the edge of the fan blade, the support plate (2) is provided with a limiting hole (5), and the limit part of the blade is provided with a limit buckle (6) that runs through the fan blade and is inserted into the limit hole (5). <br>;2. The embedded fan blade installation structure according to claim 1, wherein: the blade limiting part also includes a limiting column (7), and the support plate (2) is provided with a positioning hole (8), and the limiting column (7) runs through the fan blade and is inserted into the positioning hole (8). <br>;3. The embedded fan blade installation structure according to claim 2, wherein: an auxiliary hole (9) is also provided on the blade limiting part, and the auxiliary hole (9) has a bolt (10) threaded through the fan blade and threaded with the support plate (2). <br>;4. The embedded fan blade mounting structure according to claim 1, wherein: the blade support part also includes a support block (11), the support block (11) is arranged between the support plate (2) and the middle circle (1), and the support block (11) is fixedly connected with the support plate (2). <br>;5. The embedded fan blade installation structure according to claim 4, wherein: a threaded hole (12), an auxiliary groove (13) and a raised positioning column are provided on the support block (11), the middle circle (1) is placed on the support block (11) through the positioning column, the upper thread of the support block (11) is connected with a screw (14) through the middle ring (1), and the middle ring (1) is provided with a positioning ring (15) concentric with the middle circle (1) and used with a plurality of auxiliary grooves (13). <br>;6. The embedded fan blade mounting structure according to claim 5, wherein: the fixed assembly also includes a motor fixing part, the motor fixing part comprises a fixing plate (16) and a fixing hole (17), the fixing plate (16) is connected with the support plate (2) by a plurality of parallel stiffeners (18), and the fixing hole (17) is opened on the fixing plate (16) for motor limit fixing. <br>;7. The embedded fan blade installation structure according to claim 6, wherein: a plarity of holding holes (19) for accommodating fan blades is provided on the side wall of the middle circle (1), and the opening of the limiting groove (4) for accommodating fan blades is aligned with the accommodating hole (19). <br> | http://worldwide.espacenet.com/searchResults?ST=singleline&locale=en_EP&submitted=true&DB=worldwide.espacenet.com&query=CN223952890U
CN223952892U | GREE ELECTRIC APPLIANCES INC ZHUHAI [--] |  | F04D29/38;F04D29/66;F24F13/00;F24F13/24 | Mechanical engineering/Engines, pumps, turbines;Mechanical engineering/Thermal processes and apparatus | 2026-02-27 |  | Axial-flow fan blade and air conditioning device | The utility model relates to the technical field of household appliances, and discloses an axial flow fan blade and an air conditioning device. The multiple blade units are connected to the hub and distributed in the circumferential direction of the hub at intervals, and each blade unit comprises a first blade and a second blade; the first blade comprises a first blade root part, a first blade top part, a first front edge part and a first tail edge part; the second blade comprises a second blade root part, a second blade top part, a second front edge part and a second tail edge part, the second tail edge part is connected with the first front edge part, and the first blade top part and the second blade top part are in a bent arch shape and are arched in the direction away from the hub. According to the axial flow fan blade, the defects that in the related technology, energy loss and noise are large in the using process of the fan blade, and aesthetic fatigue of a user is likely to be caused can be overcome. (national office) | 1. An axial wind blade, characterized by, including: <br> Wheels (3); <br> a plinterning of a plurality of blade units, connected to the hub (3) and distributed along the circumferential interval of the hub (3), each blade unit comprising the first blade (1) and the second blade (2); <br> the first leaf (1), comprising the root of the first leaf (101), the top of the first leaf (102), the first anterior edge (103) and the first caudal margin (104); <br> The second blade (2), comprising the root of the second leaf (201), the top of the second leaf (202), the second leading edge portion (203) and the second tail edge portion (204), the second trailing edge portion (204) is connected with the first leading edge portion (103), and the top of the first leaf (102) and the top of the second leaf (202) are curved arched and arched in the direction away from the hub (3). <br>;2. The axial flow wind blade of claim 1, wherein the top of the first blade (102) and the top of the second blade (202) are connected at the middle position of the blade unit. <br>;3. The axial flow wind blade according to claim 1, wherein the maximum outer edge radius of the blade unit is R; <br> The intersection point between the top of the first lobe (102) and the first tail edge (104) is the first point (I), the distance between the first point (I) and the center (O) of the hub (3) is R', 0.95 > R'/R>0.75; and/or, <br> The intersection point between the top of the second lobe (202) and the second leading edge portion (203) is the second point (J), and the distance between the second point (J) and the center (O) of the hub (3) is R', 0.95>R'/R>0.75. <br>;4. The axial flow wind blade of claim 2, wherein the intersection point between the top of the first leaf (102) and the first tail edge is the first point (I), the intersection point between the top of the first leaf (102) and the top of the second leaf (202) is the third point (Y), the center of the circle (O) of the hub (3) is the base point, and the axial cylindrical base circular section with a radius of r, the connection line between the center of the circle (O) and the first point (I) is the first connection line (L <sub>9 </sub> ), and the center of the circle (O). ) and the third point (Y) is the second connection line (L <sub>11 </sub> ), and the angle between the first connection line (L <sub>9 </sub> ) and the second connection line (L <sub>11 </sub> ) is θ1; The top of the blade of the first blade (1) arches in the direction away from the hub (3) to form a first inflection point (M1), the connection line between the first inflection point (M1) and the center of the circle (O) of the hub (3) is the third connection line (L <sub>12 </sub> ), and the angle between the third connecting line (L <sub>12 </sub> ) and the first connection line (L <sub>9 </sub> ) is θM1, 0.3≤θM1/θ1≤0.7. <br>;5. The axial flow wind blade of claim 2, wherein the intersection point between the top of the second lobe (202) and the second leading edge portion (203) is the second point (J), the intersection point between the top of the first lobe (102) and the top of the second lobe (202) is the third point (Y), the center of the circle (O) of the hub (3) is the base point, and the axial cylindrical base circular section with a radius of r is made with the center of the circle (O) and the second point (J) as the fourth connection line (L <sub>10). </sub> ), the connection line between the center of the circle (O) and the third point (Y) is the second connection line (L <sub>11 </sub> ), the top of the blade of the second blade (2) arches in the direction away from the hub (3) and forms a second inflection point (M2), the connection line between the center of the circle (O) and the second inflection point (M2) is the fifth connection line (L <sub>13 </sub> ), and the fifth connection line (L <sub>13 </sub> ) and the fourth connection line (L <sub>10). </sub> The angle between θM2, 0.3≤θM2/θ2≤0.7. <br>;6. The axial flow wind blade according to any of the claims 1 to 5, wherein the outer diameter of the blade unit is D, and the diameter of the hub (3) is d, 0.2≤d/D≤0.35. <br>;7. The axial flow wind blade of claim 6, wherein from the first tail edge (104) to the first leading edge (103), the top of the first blade (102) is bent in a direction consistent with the rotation direction of the axial wind blade, and the net bending angle gradually increases. <br>;8. The axial flow wind blade of claim 6, wherein the maximum outer edge radius of the blade unit is R, taking the center of the hub (3) as the base point, making an axial cylindrical base circular section with a radius of r, the connection line between the center of the circle (O) and the midpoint of the wing chord (B <sub>1 </sub> ) of the root of the first blade is the sixth connecting line (L <sub>2 </sub> ), and the midpoint of the wing chord (C <sub>1 </sub> ) and the center of the circle (O) of the first blade at the base circle section The connecting line is the seventh connecting line (L <sub>1 </sub> ), the angle between the sixth connecting line (L <sub>2 </sub> ) and the seventh connecting line (L <sub>1 </sub> ) is A <sub>1 </sub> , and A <sub>1 </sub> is the net bending angle of the first blade (1), and A <sub>1 </sub> gradually increases from the root of the first leaf (101) to the top of the first leaf (102). <br>;9. The axial flow wind blade of claim 6, wherein, 0°≤A <sub>1 </sub> ≤15°. <br>;10. The axial flow wind blade of claim 6, wherein when r/R=0.4, A <sub>1 </sub> is 1°; When r/R=0.55, A <sub>1 </sub> is 4°; r/R=0.7, A <sub>1 </sub> is 6°; When r/R=0.8, A <sub>1 </sub> is 9°. <br>;11. The axial flow wind blade of claim 8, wherein from the root of the first leaf (101) to the top of the first blade (102), the first trailing edge (104) bends in a direction consistent with the rotation direction of the axial wind blade, and the bending angle of the first tail edge portion (104) gradually increases. <br>;12. The axial flow wind blade of claim 11, wherein the intersection point of the first trailing edge (104) and the outer diameter circle of the hub (3) is the fifth point (H), the connection line between the fifth point (H) and the center of the circle (O) is the eighth connection line (L3), the center of the circle (O) of the hub (3) is the base point, and the axial cylindrical base circular cross-section with a radius of r is made with the circular section of the base circle and the first tail edge (104) at the fourth point (E), and at the fourth point (E) The tangent of the first tail edge (104) is the first tangent line (L <sub>4 </sub> ), the angle between the eighth line (L3) and the first tangent line (L <sub>4 </sub> ) is A <sub>2 </sub> , and A <sub>2 </sub> is the bending angle of the first tail edge (104), 0°≤A <sub>2 </sub> ≤55°. <br>;13. The axial flow wind blade of claim 12, wherein when r/R=0.4, A <sub>2 </sub> is 9°; r/R=0.55, A <sub>2 </sub> is 13°; r/R=0.7, A <sub>2 </sub> is 26°; When r/R=0.8, A <sub>2 </sub> is 41°. <br>;14. The axial flow wind blade of claims 1 to 5, wherein from the second trailing edge (204) to the second leading edge (203), the top of the second blade (202) is rotated in a reverse direction relative to the wind blade, and the net bending angle gradually increases. <br>;15. The axial flow wind blade according to claim 14, wherein taking the center (O) of the hub (3) as the base point, making an axial cylindrical base circular section with a radius of r, the connection line between the center of the circle (O) and the midpoint of the wing chord (B <sub>2 </sub> ) of the root of the second blade is the ninth line (L <sub>6 </sub> ), and the connection line between the midpoint of the wing chord (C2) and the center of the circle (O) of the second blade at the base circle section is the tenth line (L <sub>5 </sub> ), and the ninth line (L). <sub>6 </sub> ) The angle between the tenth line (L <sub>5 </sub> ) is A <sub>3 </sub> , and A <sub>3 </sub> is the net bending angle of the second blade (2), and A <sub>3 </sub> gradually increases from the root of the second leaf (201) to the top of the second leaf (202). <br>;16. The axial flow wind blade of claim 15, wherein, -15°≤A <sub>3 </sub> ≤0°. <br>;17. The axial flow wind blade of claim 15, wherein when r/r=0.4, A <sub>3 </sub> is 0°; When r/R=0.55, A <sub>3 </sub> is -3°; When r/R=0.7, A <sub>3 </sub> is -5°; When r/R=0.8, A <sub>3 </sub> is -7°. <br>;18. The axial flow wind blade of claims 1 to 5, wherein from the root of the second leaf (201) to the top of the second leaf (202), the second leading edge (203) bends in the opposite direction relative to the wind blade in a reverse direction, and the bending angle of the second leading edge portion (203) gradually increases. <br>;19. The axial flow wind blade of claim 18, wherein taking the center (O) of the hub (3) as the base point, making an axial cylindrical base circular section with a radius of r, the intersection point of the base circle section and the second leading edge portion (203) is the sixth point (G), the tangent line of the second leading edge portion (203) at the sixth point (G) is the second tangent line (L <sub>8 </sub> ), and the intersection point of the second leading edge portion (203) and the outer diameter circle of the hub (3) is the seventh point (F), The connection line between the seventh point (F) and the center of the circle (O) is the eleventh connection line (L <sub>7 </sub> ), the angle between the eleventh connection line (L <sub>7 </sub> ) and the second tangent line (L <sub>8 </sub> ) is A <sub>4 </sub> , and A <sub>4 </sub> is the sweep angle of the second leading edge (203), -55°≤A <sub>4 </sub> ≤0°. <br>;20. The axial flow wind blade of claim 19, wherein when r/r=0.4, A <sub>4 </sub> is -1°; When r/R=0.55, A <sub>4 </sub> is -9°; When r/R=0.7, A <sub>4 </sub> is -19°; When r/R=0.8, A <sub>4 </sub> is 33°. <br>;21. An air conditioning device characterized by, including: <br> axial flow wind blades of claims 1 to 20. <br> | http://worldwide.espacenet.com/searchResults?ST=singleline&locale=en_EP&submitted=true&DB=worldwide.espacenet.com&query=CN223952892U
CN223952893U | ZHONGSHAN HAOFENG ELECTRIC APPLIANCE CO LTD [--] |  | F04D29/38;F04D29/66 | Mechanical engineering/Engines, pumps, turbines | 2026-02-27 |  | Integrated punch-formed fan blade | The utility model relates to the technical field of fan blades, and discloses an integrated punch forming fan blade which is manufactured through a one-time punch forming process. The fan blade comprises a mounting plate, a connecting plate A, a connecting plate B and an air guide plate which are integrally formed from inside to outside, the mounting plate is a fan-shaped plate, the connecting plate A is a cambered surface type plate, the connecting plate B is a rectangular plate, the air guide plate is also a rectangular plate, and the rectangular air guide plate comprises a central part with an inverted-U-shaped section and outer horizontal folded edges located on the two sides of the central part; the fan blades are provided with reinforcing ribs A, reinforcing ribs B and reinforcing ribs C which protrude upwards relative to the fan blades. The fan blade is firmer, high in size precision, stable in operation and low in noise by adopting an integrated punch forming process; the fan-shaped mounting plate, the cambered surface connecting plate A, the rectangular connecting plate B, the inverted-U-shaped air guide plate and the reinforcing ribs are arranged, so that stable mounting and smooth airflow guiding are guaranteed, the overall strength is enhanced, and the ventilation efficiency and the air supply capacity are greatly improved. (national office) | 1. A kind of integrated stamping fan blade, including fan blade (100), which is characterized by: the fan blade (100) is manufactured by a stamping process; <br> The fan blade (100) comprises a mounting plate (1), a connecting plate A (2), a connecting plate B (3) and an air guide plate (4) arranged in an integrated molding from the inside to the outside, the mounting plate (1) is a fan-shaped plate, the connecting plate A (2) is a curved plate, the connecting plate B (3) is a rectangular plate, the air guide plate (4) is also a rectangular plate, and the rectangular air guide plate (4) comprises the center (41) with an inverted U-shaped cross-section and the outer horizontal fold edge (42) located on both sides of the center (41); <br> The fan blade (100) is provided with a stiffener A (5), a stiffener B (6) and a stiffener C (7) that are raised upward. <br>;2. The integrated stamping fan blade according to claim 1, wherein: the mounting plate (1) is arranged horizontally and two mounting holes (8) are provided on both sides of the mounting plate (1). <br>;3. The integrated stamping fan blade according to claim 1, wherein: the inner end of the mounting plate (1) is surrounded by a C-type card slot (9). <br>;4. The integrated stamping fan blade of claim 1, wherein: the connecting plate A(2) is set with a self-mounting plate (1) gradually tilted downwards in the direction of the connecting plate B(3), and the outer diameter of the arc surface of the connecting plate A(2) is gradually expanded from top to bottom. <br>;5. The integrated stamping fan blade of claim 1, wherein: the stiffener A (5) and the stiffener B (6) are located on the top surface of the front end of the mounting plate (1), the connecting plate A (2), the connecting plate B (3) and the air guide plate (4), and the stiffener A (5) and the stiffener B (6) are connected, the stiffener A (5) is T-shaped, the stiffener B(6) is V-shaped, and a V-shaped groove (10) is enclosed between the stiffener A (5) and the stiffener B(6). <br>;6. The integrated stamping fan blade of claim 1, wherein: the stiffener C(7) is located on the top surface of the air guide plate (4) and is a waveform, the top of the wave is located in the middle of the air guide plate (4), and the trough is located at the tail of the air guide plate (4). <br> | http://worldwide.espacenet.com/searchResults?ST=singleline&locale=en_EP&submitted=true&DB=worldwide.espacenet.com&query=CN223952893U
CN121577936A | JIANKE SUZHOU TESTING TECH CO LTD [--] | B25B11/00;G01R1/0425;G01R31/385;Y02E60/10 | G01R1/04;B25B11/00;G01R31/385 | Instruments/Measurement;Mechanical engineering/Machine tools | 2026-02-27 |  | Lithium battery cycle test auxiliary fixing device | The invention belongs to the related technical field of lithium battery test assistance, and particularly relates to a lithium battery cycle test auxiliary fixing device which comprises a base, four first stand columns are fixedly connected to the upper end of the base, the upper ends of the four first stand columns are fixedly connected to the lower end of a mounting plate, and a double-shaft motor is fixedly mounted at the lower end of the mounting plate. Through the mutual cooperation of a double-shaft motor, a rotating shaft II, a bevel gear I, a bevel gear II, a rotating shaft I, a circular rotating disc, a supporting frame, a supporting rod and a push-pull bracket, two placing plates II can be driven to move relatively; and then the left end and the right end of the lithium battery can be clamped under the cooperation of battery clamping plates arranged on the two second placing plates, then two pressing plates are driven to move downwards under the cooperation of a driving assembly, a transmission sleeve, a third rotating shaft, a pushing cam and a rolling wheel, and pressing of the upper portion of the lithium battery is achieved. (national office) | 1. A lithium battery cycle test auxiliary fixing device, including a base (1), wherein: the upper end of the base (1) is fixedly connected with four columns one (4), the upper ends of the four columns one (4) are fixedly connected to the lower end of the mounting plate (6), the lower end of the mounting plate (6) is fixedly installed with a two-shaft motor (14), and the two-shaft motor (14) is fixedly connected with one end of the two rotating shafts two (19) through two output shafts set on it, respectively, the other ends of the two rotating shafts two (19) are fixedly connected with bevel gears two (17), the two bevel gears two (17) are engaged with two bevel gears one (16), the two bevel gears one (16) are fixedly connected with the lower ends of two rotating shafts one (15), and the two rotating shafts one (15) are movably connected with the mounting plate (6); <br> the upper ends of the two rotating shafts one (15) are fixedly connected with a circular turntable (9), the two circular turntables (9) are respectively actively connected with two auxiliary fixing assemblies (7) through a push rod arranged on them, the two auxiliary fixing assemblies (7) are actively connected with the driving assembly (5), the driving assembly (5) is arranged at the upper end of the mounting plate (6), and the two auxiliary fixing assemblies (7) are slidingly connected with two support rods (8); The upper end of the mounting plate (6) is fixedly connected with four columns two (11), the upper ends of the four columns two (11) are fixedly connected with the placing plate one (12), and the rear side of the upper end of the placing plate one (12) is provided with a finite baffle plate (13). <br>;2. The lithium battery cycle test auxiliary fixture according to claim 1, wherein: the left and right ends of the two support rods (8) are fixedly connected with a fixing plate one (10), the lower ends of the four fixing plates one (10) are fixedly connected with the mounting plate (6), the two rotating shafts two (19) are movably connected to the fixing plate two (18), and the upper ends of the two fixing rods (51) are fixedly connected to the lower end of the mounting plate (6), The upper end of the base (1) is provided with a battery body (3) and a control panel body (2). <br>;3. The lithium battery cycle test auxiliary fixing device according to claim 1, wherein: two auxiliary fixing components (7) comprise two placing plates (75), the upper ends of the two placing plates two (75) are flush with the upper end of the placing plate one (12), the upper ends of the two placing plates two (75) are fixedly connected with a battery cleat (77), and the lower ends of the two placing plates two (75) are fixedly connected with a support frame (74); The lower ends of the two support frames (74) are fixed and connected with pushing and pulling brackets (71). <br>;4. The lithium battery cycle test auxiliary fixture according to claim 3, wherein: the two push-pull brackets (71) are movably connected to the circular turntable (9) with two upper ends provided with push rods through the push-pull groove opened inside the lower end, the two support frames (74) are sliding connected with two support rods (8) through two through holes opened inside, and the two support frames (74) are movably connected with a transmission sleeve (72). <br>;5. The lithium battery cycle test auxiliary fixture according to claim 4, wherein: two transmission sleeves (72) are actively connected to the drive assembly (5) through two guide grooves opened inside, and the relatively distant ends of the two transmission sleeves (72) are fixedly connected with a transmission wheel one (73), and the two transmission wheels one (73) are respectively connected to the two transmission wheels two (79) through two transmission belts arranged, The two transmission wheels (79) are respectively fixed connected with two rotating shafts three (710). <br>;6. The lithium battery cycle test auxiliary fixture according to claim 5, wherein: the relatively close ends of the two rotating shafts three (710) are fixedly connected with a push-out cam (713), and the two push-out cams (713) are respectively overlapped with the upper end of two pressure plates (715) through the roller (714) arranged at the front end of the two pressure plates, and the upper ends of the two pressure plates (715) are fixedly connected with two T-shaped guide rods (712); The four T-shaped guide rods (712) are respectively sliding connected with the fixing frame (76) with guide holes provided inside the four upper ends, and the four fixing frames (76) are divided into two groups, and their lower ends are respectively fixed and connected to the upper ends of the two placing plates two (75). <br>;7. The lithium battery cycle test auxiliary fixing device according to claim 6, wherein: the four T-shaped guide rods (712) are socketed with springs (711), the upper ends of the four springs (711) are respectively fixed connected with the upper side of the four T-shaped guide rods (712), the lower ends of the four springs (711) are respectively fixed connected with the upper ends of the four fixing frames (76), and the two rotating shafts three (710) are movably connected with fixed plates five (78), The lower ends of the two fixed plates five (78) are respectively fixed and connected to the upper ends of the two placing plates two (75). <br>;8. The lithium battery cycle test auxiliary fixing device according to claim 5, wherein: the driving assembly (5) comprises a transmission rod (55), the transmission rod (55) is movably connected to the transmission casing (72) with two guide grooves provided on both the left and right sides of the transmission rod (55), and the left and right ends of the transmission rod (55) are movably connected with a fixing plate four (58), The lower ends of the two fixing plates four (58) are fixedly connected to the upper end of the mounting plate (6). <br>;9. The lithium battery cycle test auxiliary fixture according to claim 8, wherein: the meshing gear (57) is fixedly connected at the middle position of the transmission rod (55), the meshing gear (57) is engaged with the meshing tooth plate (53), the meshing tooth plate (53) is fixed connected with the upper end of the pushing and pulling plate (56), and the pushing and pulling plate (56) is sliding connected with two fixing rods (51) through two circular through holes opened inside. <br>;10. The lithium battery cycle test auxiliary fixture according to claim 9, wherein: the front and rear ends of the two fixing rods (51) are respectively fixed connected with the relatively close ends of the two fixing plates three (54), the lower ends of the two fixed plates three (54) are fixedly connected with the mounting plate (6), the rear end of the fixed plate three (54) on the front side is fixedly installed with the electric actuator body (52), and the rear end of the electric actuator body (52) is fixedly connected with the pushing and pulling plate (56). <br> | http://worldwide.espacenet.com/searchResults?ST=singleline&locale=en_EP&submitted=true&DB=worldwide.espacenet.com&query=CN121577936A
CN121571749A | ZHENGZHOU MECHANICAL RES INSTITUTE CO LTD OF CHINA MECHANICAL ENGINEERING GROUP [CN] | B23K1/002;B23K3/06;B23K3/087;B23K3/00 | B23K1/002;B23K3/00;B23K3/06;B23K3/08 | Mechanical engineering/Machine tools | 2026-02-27 |  | Blade welding device | The invention provides a blade welding device, and relates to the technical field of blade manufacturing. When the mounting mechanism moves to the feeding position, the feeding assembly can place the blade base body in the first containing assembly on the mounting mechanism. When the mounting mechanism moves to the coating position, the coating module can coat the blade base body with brazing filler metal and brazing flux; when the mounting mechanism moves to the welding position, the tool bit moving assembly can move the tool bit in the second containing assembly to the blade base body, and the welding assembly can heat the tool bit and the blade base body so that the tool bit and the blade base body can be connected to form a blade. And when the mounting mechanism moves to the discharging position, the discharging assembly can move the blade into the storage assembly. The blade welding device can replace manual operation, the welding efficiency is improved, and the labor intensity of operators is reduced. And meanwhile, through the blade welding device, dependence on skills of operators is avoided, the process consistency is improved, and the welding quality is guaranteed. (national office) | 1. A blade welding device, wherein the blade welding device is used for welding the cutter head and the blade matrix, and the blade welding device comprises: <br> mounting module, the installation module comprises a rotating driving member and a mounting mechanism, the mounting mechanism is used for installing the blade matrix, and the rotating driving member is able to drive the mounting mechanism to rotate so that the mounting mechanism can move between the feeding position, the coating position, the welding position and the unloading position; <br> feeding module, the feeding module comprises a first accommodating assembly and a feeding assembly, the first accommodating assembly is used to accommodate the blade matrix, and when the mounting mechanism moves to the feeding position, the loading assembly is able to place the blade matrix in the first accommodating assembly on the mounting mechanism; <br> coating module, when the mounting mechanism moves to the coating position, the coating module can coat the blade matrix with brazing material and brazing agent; <br> welding module, the welding module comprises a second accommodating assembly, a welding assembly and a tool head moving assembly, the second accommodating assembly is used to accommodate the tool head, and when the mounting mechanism moves to the welding position, the tool head moving assembly is able to move the tool head in the second accommodating assembly to the blade matrix, and the welding assembly is able to heat the tool head and the blade matrix so that the tool head and the blade matrix are connected to form a blade; <br> the blanking module, the blanking module comprises a storage component and a blanking assembly, and when the installation mechanism moves to the unloading position, the cutting assembly can move the blade to the storage assembly. <br>;2. The blade welding device according to claim 1, wherein the mounting module also includes a turntable, the rotating driving member is connected with the turntable to drive the turntable to rotate, the mounting mechanism comprises a mounting piece and a moving part, the mounting part is fixed on the outer side wall of the turntable, the moving part comprises a supporting part and a butting portion connected to each other, the butting part is used to support the blade base, and the supporting part is slidingly connected with the mounting part, so that the supporting part can move in the radial direction of the turntable; <br> When the installation mechanism moves to the feeding position and the unloading position, the distance between the mounting part and the butt part is greater than the size of the blade matrix in the radial direction; <br> When the mounting mechanism moves to the coating position and the welding position, the two ends of the blade matrix in the radial direction are respectively connected with the mounting part and the butting part. <br>;3. The blade welding device according to claim 2, wherein the mounting module also includes an adapter, a support frame and a cam, the rotating driving member and the cam are fixed on the support frame, the cam comprises a first contact position, a second contact position, a third contact position and a fourth contact position, the adapter is connected with the supporting part, the adapter is in contact with the outer side wall of the cam, and the installation mechanism is located at the feeding position, the coating position, the welding position and the unloading position, the adapter is in contact with the first contact position, the second contact position, the third contact position and the fourth contact position respectively; <br> In the direction of the first contact position pointing to the second contact position, the radius of the cam gradually decreases, in the direction of the second contact position pointing to the third contact position, the radius of the cam remains unchanged, in the direction of the third contact position pointing to the fourth contact position, the radius of the cam gradually increases, and in the direction of the fourth contact position pointing to the first contact position, the radius of the cam remains unchanged. <br>;4. The blade welding device according to claim 3, wherein the turntable comprises a base plate and a surrounding part, the bottom plate is connected with the rotating driving part, the enclosing part is set around the bottom plate for one week, the enclosing part is provided with a through hole, and the adapter part passes through the through hole; <br> The adapter comprises an adapter rod and a protruding part, the adapter rod is connected with the supporting portion, the protruding part protrudes from the outer side wall of the adapter rod, the installation mechanism also includes an elastic part, the elastic member set is set on the adapter rod, one end of the elastic member is connected with the protruding part, and the other end of the elastic member is connected with the enclosing member facing one side of the cam. <br>;5. The blade welding device according to claim 1, wherein the welding assembly comprises a connecting plate, a power supply and an induction heating coil, the power supply and the induction heating coil are fixed on the connecting plate, and the power supply is connected with the induction heating coil; <br> The welding module comprises a handling assembly, which is capable of driving the connecting plate to move so that the induction heating coil sleeve is arranged on the blade matrix. <br>;6. The blade welding device according to claim 5, wherein the welding module also includes a cutter head feeding conveyor belt, and the cutter head feeding conveyor belt is fixed on the connecting plate; <br> When the induction heating coil sleeve is arranged on the blade matrix, one end of the cutter head feeding conveyor belt is connected with the discharge end of the second accommodating assembly, and the other end of the cutter head feeding conveyor belt is connected to the installation mechanism. <br>;7. The blade welding device according to claim 5, wherein the tool head moving assembly comprises a translation drive mechanism and a push block, the translation drive mechanism is fixed on the connection plate, and the translation drive mechanism is connected with the push block to drive the push block to move, and the push block is used for docking with the tool head. <br>;8. The blade welding device according to any of the claims 5-7, wherein the welding module also includes a pressure application piece and a pressure driving mechanism, the pressure driving mechanism is fixed on the connecting plate, and the pressure driving mechanism is connected with the pressure application part to drive the pressure application part to move, and the pressure application member is used for contact with the tool head. <br>;9. The blade welding device according to claim 5, wherein the welding module also includes a temperature measuring device, the temperature measuring device is fixed on the connecting plate, and the temperature measuring device is used to detect the temperature of the tool head. <br>;10. The blade welding device according to claim 2, wherein the feeding module also includes a blade matrix conveyor belt, the blade matrix conveyor belt is connected with the discharge end of the first accommodating assembly, the blade matrix conveyor belt is capable of conveying the blade matrix, and the feeding assembly is able to move the blade matrix on the blade matrix conveyor belt to the supporting part. <br> | http://worldwide.espacenet.com/searchResults?ST=singleline&locale=en_EP&submitted=true&DB=worldwide.espacenet.com&query=CN121571749A
CN121571800A | JIANGSU ADVANCED LIGHT SOURCE TECH RESEARCH INSTITUTE CO LTD [--] | B23K26/21;B23K26/702;B23K2101/36;Y02E60/10 | B23K26/21;B23K26/70;B23K101/36 | Mechanical engineering/Machine tools | 2026-02-27 |  | Lithium battery multi-tab high-speed laser synchronous welding method and device | The invention discloses a lithium battery multi-tab high-speed laser synchronous welding method and device, and the method comprises the steps: precisely extracting the core characteristics of the full-dimension characteristics of tabs through pre-scanning, and obtaining the center coordinate, length, width, adjacent spacing and geometric morphology of each tab in combination with an image processing algorithm; the local thickness of the tab is calculated by means of a gray scale-thickness mapping model, a high-density tab cluster and an area with the thickness variation larger than 0.05 mm are marked, the density, thickness and form difference of the tab can be matched in a targeted mode through welding parameter adjustment in each subsequent step, and after welding parameters are determined, the thickness of the tab can be adjusted in a targeted mode. Three groups of strictly synchronous instruction sequences of galvanometer track, acousto-optic modulator control and laser power modulation can be generated, a synchronous trigger mark is inserted at the boundary of a microscopic path section, and an instruction is sent 100-200 microseconds in advance; precise adaptation of complex tab arrangement is achieved, the welding quality problem caused by parameter mismatch is reduced from the source, pause or repair sweeping caused by tab characteristic changes in the welding process is not needed, and continuous and efficient welding is achieved. (national office) | 1. A high-speed laser synchronous welding method for lithium battery multi-lug, which is characterized by: <br> S1. Obtain the characteristic information of the tabs to be welded; the characteristic information comprises the center coordinates, length, width, adjacent spacing and geometric form of each lug; <br> S2. Based on the characteristic information of the lugs, the welding path is refined into micro path segments, and the welding parameters of micro path segments are adjusted. The parameters include galvanometer scanning speed, spot splitting mode, subspot spacing, subspot energy, and total laser power; <br> S3. Generate control instructions for time synchronization based on the welding parameters determined by S2; <br> S4. During the welding process, the scanning position is monitored in real time, and control instructions are issued in advance based on the predicted value of the scanning position. <br>;2. The high-speed laser synchronous welding method for lithium battery multi-lugs according to claim 1, wherein: in step S1, the obtained steps are: extracting the two-dimensional center coordinates of each lug in real time, the effective length in the scanning direction, the width perpendicular to the scanning direction, the minimum spacing between adjacent lugs, and the geometric shape of each lug in real time through an image processing algorithm, and obtaining the local thickness of each lug through image grayscale value analysis, and then calculating the local lug density index. High-density tab clusters and/or areas with thickness changes exceeding the preset threshold are marked according to the preset threshold. <br>;3. The lithium battery multi-ear high-speed laser synchronous welding method according to claim 2, wherein: the preset threshold for spacing and thickness change is <0.5mm and the thickness change amount >0.05mm. <br>;4. The high-speed laser synchronous welding method and device for lithium battery multi-lug according to claim 1, wherein: in step S2, the refinement step is to refine the entire welding path to a microscopic path segment k with a length of 50-100μm. <br>;5. The high-speed laser synchronous welding method for lithium battery multi-lug according to claim 1, wherein: in step S2, the galvanometer scanning speed adjustment rule is as follows: when the system detects that the solo tab sparse area is currently in the lug sparse area, the lug spacing is greater than 1 mm, the galvanometer speed is set to 3500-4000mm/s; <br> When entering the high-density lug area, the lug spacing is less than 0.5 mm, or there are special-shaped tabs, the galvanometer speed is significantly reduced and set to 500-800mm/s to ensure that the laser beam has sufficient action time. <br> When entering the medium density region, the spacing between the lug is < 1mm < 0.5mm, and the galvanometer scanning speed is 1500-2500mm/s. <br>;6. The high-speed laser synchronous welding method for lithium battery multi-lug according to claim 1, wherein: in step S2, adjusting the spot splitting mode and sub-spot spacing, determining the number of splitting according to the number of tabs covered by the microscopic path segment, 1 lug with 1 spot, 2-3 with 3 spots, 4-5 with 5 spots, and then adjusting the sub-spot spacing by fine-tuning the center frequency of the AOM RF driver according to the actual spacing of the lugs, for the three-spot mode, The average spacing of the lugs is 0.35mm, and the spacing of the sub-spots is set to be equal to the average spacing of the lugs, ensuring that the center of each lug corresponds to one sub-spot. For the five-spot mode, the minimum lug spacing is 0.32mm as the sub-spot spacing. <br> According to the thickness of the lug corresponding to each sub-spot, the energy weights of each sub-spot correspond to 100%, 80% and 65% of the reference energy of 220W, respectively. <br> The total laser power is dynamically adjusted, and the total laser power is calculated by multiplying the sum of the energy weights of all sub-spots in the current path segment by the reference power unit. <br>;7. The high-speed laser synchronous welding method for lithium battery multi-lug according to claim 1, wherein: in step S3, after the welding parameters are determined, three sets of instruction sequences strictly synchronized with each other in time will be generated: galvanometer trajectory instruction sequence, acousto-optic modulator control sequence and laser power modulation instruction sequence, which are precisely aligned on the time axis and insert synchronous trigger marks at the boundary of the microscopic path segment. <br>;8. The high-speed laser synchronous welding method for lithium battery multi-lug according to claim 1, wherein: in step S4, a control instruction is issued in advance, specifically: a pre-compensation will be carried out when generating an instruction, and a control instruction will be sent 100-200 microseconds in advance. <br>;9. A lithium battery multi-lug high-speed laser synchronous welding device, a lithium battery multi-lug high-speed laser synchronous welding method according to claims 1-8, wherein: it is composed of a main laser source, a beam expanding mirror group, an acousto-optic modulator module, a galvanometer system, a beam shaping and focusing module, a tab arrangement recognition module and a central control unit. <br> | http://worldwide.espacenet.com/searchResults?ST=singleline&locale=en_EP&submitted=true&DB=worldwide.espacenet.com&query=CN121571800A
CN121571813A | HENAN DUOCHENG NEW ENERGY TECH CO LTD [CN] | B23K26/21;B23K26/702;B23K26/10;B23K37/047;B23K2101/36;Y02E60/10;Y02P70/50 | B23K26/21;B23K26/10;B23K26/70;B23K37/047;B23K101/36 | Mechanical engineering/Machine tools | 2026-02-27 |  | Welding device for electric vehicle lithium battery production | The invention provides a welding device for electric vehicle lithium battery production, and belongs to the technical field of battery production, the welding device comprises a workbench and a rack arranged at the upper end of the workbench, the upper end of the rack is slidably connected with a mounting frame through a rail, the front end of the mounting frame is slidably connected with a laser welding head, and the bottom of the rack is provided with a U-shaped frame through bolts; two groove plates are slidably connected into an opening of the U-shaped frame, a storage cavity used for storing connecting pieces is formed between the two groove plates, elastic clamping plates are arranged at the front ends of the two groove plates, a sliding rod is arranged at the opening of the U-shaped frame, sliding holes slidably connected with the sliding rod are formed in the bottoms of the groove plates, and a first air cylinder is arranged in the U-shaped frame. An L-shaped push plate used for pushing the connecting piece to move is arranged at the working end of the first air cylinder. According to the lithium battery welding device, the link of manual intervention during lithium battery welding can be reduced, the efficiency of overall welding operation is effectively improved, and the positioning precision of the connecting piece can be greatly improved. (national office) | 1. A welding device for the production of lithium batteries for electric vehicles, comprising a worktable (1) and a rack (101) arranged at the upper end of the worktable (1), the upper end of the frame (101) is connected by a mounting frame (102) by sliding the track, and the front end of the mounting frame (102) is sliding connected with a laser welding head (2), which is characterized by: <br> The bottom of the frame (101) is installed with a U-shaped frame (3) through bolts, the opening of the U-shaped frame (3) is sliding connected with two grooved plates (4), a storage cavity (41) for storing connecting pieces is formed between the two grooved plates (4), the front ends of the two grooved plates (4) are provided with an elastic pallet (42), the opening of the U-shaped frame (3) is provided with a slide rod (34), and the bottom of the groove plate (4) is provided with a sliding hole connected with the slider (34), The U-frame (3) is equipped with a first cylinder (31) inside, and the working end of the first cylinder (31) is provided with an L-shaped push plate (32) for moving the connecting tab. <br>;2. The welding device for the production of lithium batteries for electric vehicles according to claim 1, wherein: the rear end of the mounting frame (102) is sliding connected with a T-rod (5), the upper ends of the two T-rods (5) are sleeved with springs (51), the lower ends of the two T-rods (5) are fixedly connected with the pressure plate (52), and the bottom of the pressure plate (52) is provided with a bayonet for pressing the connecting plate. <br>;3. The welding device for the production of lithium batteries for electric vehicles according to claim 1, wherein: the lower end of the frame (101) is bolted to install a limiting plate (6), the bottom surface of the two groove plates (4) is connected to the upper surface of the limiting plate (6), and the front end of the limiting plate (6) is provided with two arc notches (61) that can match the poles of the lithium battery, and the arc notch (61) corresponds to the position of the elastic pallet (42) on the same side. <br>;4. The welding device for the production of lithium batteries for electric vehicles according to claim 3, wherein: the left and right sides and the rear sides of the frame (101) are provided with a strip port (7) that matches with a bolt. <br>;5. The welding device for the production of lithium batteries for electric vehicles according to claim 1, wherein: the front opening of the U-shaped frame (3) is connected with an adjustment screw (33) by thread, and the ends of the two adjustment screws (33) are respectively connected with the corresponding groove plate (4) on the same side. <br>;6. The welding device for the production of lithium batteries for electric vehicles according to claim 1, wherein: the upper surface of the worktable (1) is arranged with a tray (8) for placing lithium batteries, and the bottom array of the tray (8) is distributed with balls (81). <br>;7. The welding device for the production of lithium batteries for electric vehicles according to claim 6, wherein: the edge of the tray (8) is provided with a stop bar (82) for limiting the lithium battery. <br>;8. The welding device for the production of lithium batteries for electric vehicles according to claim 6, wherein: the middle part of the worktable (1) is provided with an avoidance groove (103) that matches with the tray (8), that the avoidance groove (103) is vertically sliding connected with a pallet plate (104), and that the bottom surface of the worktable (1) is provided with a second cylinder (105) for controlling the lifting and lowering of the pallet (104). <br>;9. The welding device for the production of lithium batteries for electric vehicles according to claim 1, wherein: the upper end of the frame (101) is provided with a first pusher (106) for controlling the up and down movement of the mounting frame (102), and the front end of the mounting frame (102) is provided with a second pusher (107) for controlling the left and right movement of the laser welding head (2). <br>;10. The welding device for the production of lithium batteries for electric vehicles according to claim 1, wherein: the bottom of the laser welding head (2) is provided with a pressure ring (21) for pressing the connecting piece. <br> | http://worldwide.espacenet.com/searchResults?ST=singleline&locale=en_EP&submitted=true&DB=worldwide.espacenet.com&query=CN121571813A
CN121571821A | GUANGDONG WANLISI TECH CO LTD [--] | B23K26/348;B23K26/0093;B23K26/10;B23K26/703;B23P23/00;H01M50/536;B23K2101/36;Y02E60/10 | B23K26/348;B23K26/00;B23K26/10;B23K26/70;B23K101/36;B23P23/00;H01M50/536 | Electrical engineering/Electrical machinery, apparatus, energy;Mechanical engineering/Machine tools | 2026-02-27 |  | Efficient welding device for lithium battery tabs | The invention discloses an efficient welding device for lithium battery tabs, and relates to the technical field of metal welding. The efficient welding device for the lithium battery tabs comprises a fixed clamping seat, a leveling mechanism is fixedly connected to the top of the fixed clamping seat, and a shaping device is fixedly connected to the front face of the fixed clamping seat; the shaping device comprises a supporting box which is fixedly connected to the front face of the fixing clamping base. The leveling mechanism comprises a pressing bin, and the pressing bin is arranged at the top of the fixing clamping base and located at the position corresponding to the supporting box. According to the efficient welding device for the lithium battery tabs, the lifting threaded rod is driven to rotate, the movable inner box moves downwards after welding, the pressing bin further moves downwards, the welded battery tabs are flattened, waste heat generated after metal welding is absorbed through the pressing bin, shaping of the lithium battery tabs is promoted, the situation that the tabs deform due to local heating is avoided, and the welding quality of the lithium battery tabs is improved. And the welding quality of plasma arc laser welding is improved. (national office) | 1. A high-efficiency welding device for lithium battery lugs, including a fixed card holder (1), wherein: the fixed card holder (1) is fixed and connected with a leveling mechanism (6) at the top, and the fixed card holder (1) is fixed connected with a shaping device (7) on the front; <br> Shaping device (7) includes: <br> support box (701), the support box (701) is fixedly connected to the front of the fixed card holder (1); <br> The leveling mechanism (6) comprises: <br> the pressing bin (605), the pressing bin (605) is arranged in the corresponding position of the support box (701) on the top of the fixed card holder (1), and the pressing bin (605) is a cavity structure; <br> the movable inner box (607), the movable inner box (607) is movably connected to the inside of the pressing chamber (605). <br>;2. The high-efficiency welding device of lithium battery tabs according to claim 1, wherein: the fixed card holder (1) is provided with a slot for placing the battery on the top, the fixed card holder (1) is fixedly connected with a fixed guide post (3), the outer wall of the fixed guide column (3) is actively connected to the top of the corresponding groove with a positioning plate (2), the top of the positioning plate (2) is fixedly connected with a first spring (5), and the top of the first spring (5) is fixed connected with a limiting plate (4), And the restriction plate (4) is fixed and connected to the top of the fixed card holder (1). <br>;3. The high-efficiency welding device of the lithium battery lug according to claim 1, wherein: the top of the fixed card holder (1) is fixedly connected with two side support plates (601), the top of the fixed card holder (1) is provided with a support top plate (602), and both ends of the support roof plate (602) are fixedly connected with the top of the side support plate (601), the top of the pressing bin (605) is fixedly connected with a guide rod (606), and the guide rod (606) is movably connected to the inside of the support top plate (602). <br>;4. The high-efficiency welding device of the lithium battery lug according to claim 3, wherein: the top of the support roof (602) is fixedly connected with two lifting motors (603), the output shafts at the bottom of the lifting motor (603) are fixedly connected with lifting threaded rods (604), and openings are provided on both sides of the pressing chamber (605). <br>;5. The high-efficiency welding device of the lithium battery lug according to claim 1, wherein: two plates protruding to the outside of the pressing chamber (605) are provided on both sides of the movable inner box (607), and the movable inner box (607) is actively connected by two plates with the thread of the outer wall of the lifting thread rod (604), and the mating gap between the outer wall of the movable inner box (607) and the inner wall of the pressing chamber (605) is small, which can hinder air circulation. <br>;6. The high-efficiency welding device for lithium battery lugs according to claim 5, wherein: the bottom of the movable inner box (607) is fixedly connected with a second spring (608), and the bottom of the second spring (608) is fixedly connected with the inner bottom of the pressing chamber (605). <br>;7. The high-efficiency welding device of lithium battery lugs according to claim 1, wherein: the shaping device (7) also includes an exhaust fan (702), the exhaust fan (702) is fixedly connected to the back of the support box (701), the support box (701) is a cavity structure, and two openings are provided on the top of the support box (701). <br>;8. The high-efficiency welding device of the lithium battery lug according to claim 7, wherein: the front of the support box (701) is fixedly connected with an intake pipe (703), the front of the intake pipe (703) is fixedly connected with a fixing plate (704), the back of the fixing plate (704) is fixedly connected with a third spring (705), and the back of the third spring (705) is located inside the support box (701) and is fixedly connected with a closed plate (706). <br>;9. The high-efficiency welding device of the lithium battery lug according to claim 7, wherein: the support box (701) is provided with a pushing cam (708), the top of the pushing cam (708) is provided with an impact column (709), and the impact column (709) is actively connected to the support box (701), and the top of the impact column (709) is close to the top of the support box (701). <br>;10. The high-efficiency welding device of the lithium battery lug according to claim 9, wherein: the back of the support box (701) is fixedly connected with an external drive motor (707), and the push cam (708) is fixedly connected with the output shaft of the external drive motor (707). <br> | http://worldwide.espacenet.com/searchResults?ST=singleline&locale=en_EP&submitted=true&DB=worldwide.espacenet.com&query=CN121571821A
CN121571933A | HANGFA YOUCAI ZHENJIANG ZENGCAI MFG CO LTD [--] | B23P6/00;B23K1/20;B23K1/008;B23K2103/18 | B23P6/00;B23K1/008;B23K1/20;B23K103/18 | Mechanical engineering/Machine tools | 2026-02-27 |  | Brazing repair method for stop block of stator blade of gas compressor | The brazing repair method comprises the following steps that S1, an original wear-resisting piece of the compressor stator blade stop block is removed, S2, a new wear-resisting piece is machined, S3, after purification, the wear-resisting piece and the stator blade stop block are positioned through a spot welding machine, and S4, the wear-resisting piece and the stator blade stop block are subjected to brazing repair. S4, performing a vacuum brazing process in a high-temperature environment of 1160 +/-10 DEG C and a high-vacuum environment of 5 * 10 < 2 > Pa; and S5, two-section type tempering treatment is conducted. According to the technical scheme, the comprehensive performance of the dissimilar material brazed joint is remarkably improved, the strength of the joint is greatly improved, and the high-temperature durability is excellent. And a heat affected zone is strictly controlled, the hardness of a matrix is kept stable, and the dimensional precision and the service reliability are ensured. The maintenance qualified rate is obviously improved, the cost is greatly reduced, and the technical problem of high-quality connection of dissimilar materials in the aviation field is solved. (national office) | 1. A brazing repair method for the stop block of the static blade of the compressor, which is characterized by the following steps: <br> S1: Remove the original wear plate of the compressor static blade stop block, and polish the processing surface to a surface roughness ≤ Ra 1.6μm; <br> S2: Process the new wear plate, use a grinder to process the weld surface of its brazing head to make the surface roughness ≤ Ra 1.6μm, and keep the new wear sheet warm for 20-25 minutes under the conditions of 1180°C±5°C and vacuum degree ≤1× <sup>10-2 </sup> Pa to completely remove the surface oxide; <br> S3: After purification, the wear plate is positioned by spot welding machine and the stop block of the static blade, and the size around the wear plate exceeds the stop block by 0-0.2mm, and the amorphous brazing foil tape Niflex 76 is used to fix the wear plate welding joint through spot welding. <br> S4: Brazing, which consists of two stages: <br> The first stage: the first stage is to isothermal solidification of the brazing material at 1160 °C, and control the heating rate of 10 °C/min and the holding time of 10 minutes; <br> The second stage: the slow cooling rate of 10°C/min was reduced to 900°C and the uniform temperature treatment was implemented. <br> S5: Tempering treatment, consisting of two stages: <br> The first stage: use 600~620°C for 2 hours of medium temperature tempering; <br> The second stage: tempering at high temperature by 610~630°C for 2 hours; <br> S5: Inspect the repaired compressor static blade stop block. <br>;2. The brazing repair method of the compressor static blade stop block according to claim 1, wherein: in S1, the blade is fixed with a special tooling and installed in a five-axis linkage precision machining center to carry out surface treatment on the compressor static blade stop block to remove the original wear plate. <br>;3. The brazing repair method of the stop block of the static blade of the compressor according to claim 1, wherein: In S2, the new wear plate is made of YG15 cemented carbide, and is cut and formed by diamond grinding wheel, with a size of 9.5mm*3mm*1.3mm. <br>;4. The brazing repair method for the stop block of the static blade of a compressor according to claim 1, wherein: in S3, the spot welding parameters are set to current 8-12A, pressure 40±3N, duration 0.3-0.6s, and the copper rod for spot welding is used and the diameter is greater than half the length of the wear plate. <br>;5. The brazing repair method for the stop block of the static blade of a compressor according to claim 1, wherein: in S4, the brazing is carried out in a high vacuum environment of 5× <sup>10-2 </sup> Pa. <br> | http://worldwide.espacenet.com/searchResults?ST=singleline&locale=en_EP&submitted=true&DB=worldwide.espacenet.com&query=CN121571933A
CN121572028A | CHINA HANGFA SOUTH IND CO LTD [--] | B23Q3/00 | B23Q3/00 | Mechanical engineering/Machine tools | 2026-02-27 |  | Blade tenon broaching posture-adjusting clamping device | The invention discloses a blade tenon broaching posture-adjusting clamping device which comprises a base, a square broaching box used for fixing a blade body when the blade body moves to a designated position and a clamping mechanism used for clamping the tenon and adjusting the relative position of the blade body and the square broaching box through the tenon, and the square broaching box and the clamping mechanism are arranged on the base. The clamping mechanism comprises a clamping assembly used for clamping the tenon, a rotating assembly used for driving the clamping assembly to rotate around the center shaft of the blade and conducting positioning after the clamping assembly rotates to the designated position, and a swinging assembly used for driving the rotating assembly to deflect and conducting positioning after the rotating assembly swings to the designated position. The pulling square box comprises a square box body and a locking mechanism which is arranged on the square box body and used for fixing a blade body. The blade body is fixed through the locking mechanism, the scalding safety risk and the low-melting-point alloy pollution risk can be avoided, the blade body fixing operation technology is simplified, the blade body fixing operation time is shortened, the clamping efficiency is improved, the machining cost is reduced, and the blade clamping device is suitable for batch machining of blades. (national office) | 1. A blade tenon broaching posture clamping device, which is characterized by: <br> comprising a base (1), a pulling box (2) for fixing the blade body when the blade body moves to a specified position, a clamping mechanism (3) for clamping the tenon and adjusting the relative position of the blade body and the pulling box (2) by means of a tenon, the drawing box (2) and the clamping mechanism (3) are arranged on the base (1), <br> The clamping mechanism (3) comprises a clamping assembly (31) for clamping the tenon, a rotating assembly (32) for driving the clamping assembly (31) to rotate around the central axis of the blade and positioning the clamping assembly (31) after rotating to a specified position, and a swinging assembly (33) for driving the rotating assembly (32) to deflect and positioning the rotating assembly (32) after swinging to the specified position; <br> The drawing square box (2) comprises the square box body (21) and the locking mechanism (22) for fixing the leaf body arranged on the square box body (21). <br>;2. The blade tenon broaching attitude clamping device of claim 1, wherein, <br> The locking mechanism (22) comprises a first top block assembly (221) for the blade back used for docking the leaf body, a second top block assembly (222) for the blade basin for contacting the leaf body, and a first docking screw (223) for limiting the height position of the leaf body in the square box body (21), <br> The first top block assembly (221) and the second top block assembly (222) are arranged on the two side walls of the box body (21), and the first docking screws (223) are arranged on the top plate and the bottom plate of the box body (21) respectively. <br>;3. The blade tenon broaching attitude adjustment clamping device of claim 2, wherein, <br> The first top block assembly (221) comprises a first screw (2211) screwed to the side wall of the square box body (21), a first adapter socket (2212) rotated and arranged on the first screw (2211) and a type of surface top block (2213) articulated with the first adapter sleeve (2212), and the first type surface top block (2213) is adapted to the leaf back of the leaf body. <br> The second top block assembly (222) comprises a second screw (2221) screwed to the side wall of the square box body (21), a second adapter (2222) rotated and arranged on the second screw (2221) and a second type surface top block (2223) articulated with the second adapter (2222), and the second type surface top block (2223) is adapted to the leaf basin of the leaf body. <br>;4. The blade tenon broaching posture adjustment clamping device of claim 3, wherein, <br> at least two first top block assemblies (221) are arranged at intervals along the central axis of the blade, the second top block assembly (222) and the first top block assembly (221) are arranged one by one, and the locking mechanism (22) also includes a second underlay screw (224) arranged between two adjacent first top block assemblies (221) and/or between two adjacent first top block assemblies (221); The second underlay screw (224) is used for attaching to the blade body after passing through the side wall of the square box body (21). <br>;5. The blade tenon broaching posture adjustment clamping device of claim 1, wherein, <br> The clamping assembly (31) comprises a clamping block (311) mounted on the rotating assembly (32), a support rod (312) arranged under the clamping block (311) and a height adjustment member (313) arranged on the support rod (312) for offsetting the bottom end of the tenon, and a clamping groove (314) for inserting the tenon and tenon and a first locking member (315) for locking the tenon and tenon arranged on the clamping block (311). <br>;6. The blade tenon broaching posture adjustment clamping device of claim 1, wherein, <br> The rotating assembly (32) comprises a bearing (321), a first rotating plate (322) arranged on the support (321), a first driving member (323) used to drive the first rotating plate (322) with respect to the support (321), and a second locking member (324) used to limit the relative position of the first rotating plate (322) and the support (321), and the clamping assembly (31) is arranged on the first rotating plate (322). <br> The first driving member (323) comprises a first rotating pin (3231), an eccentric first eccentric pulver (3232) set on the first rotating pin (3231) and a first handle (3233) for driving the first rotating pin (3231), the first rotating plate (322) is provided with a first opening window (3221), and the first end of the first rotating pin (3231) can be rotatably installed on the support (321), the second end of the first rotating pin (3231) is connected with the first handle (3233) after passing through the first opening window (3221), the first eccentric wheel (3232) is embedded in the first opening window (3221), and the first handle (3233) is used to drive the first rotating pin (3231) to rotate along its own axis to cause the first eccentric wheel (3232) to deflect, Thus, through the cooperation of the first eccentric wheel (3232) and the first window (3221), the first rotating plate (322) is driven to rotate. <br>;7. The blade tenon broaching attitude adjustment clamping device of claim 1, wherein, <br> The swinging assembly (33) comprises a cylindrical pin (331) arranged on the base (1), a second rotating plate (332) rotating connected with the cylindrical pin (331), a second driving member (333) used to drive the rotation of the second rotating plate (332) relative to the base (1), and a third locking member (334) used to limit the relative position of the second rotating plate (332) and the base (1), and the rotating assembly (32) is arranged on the second rotating plate (332). ， <br> The second driving member (333) comprises a second rotating pin (3331), a second eccentric pulley (3332) arranged eccentrially on the second rotating pin (3331), and a second handle (3333) for driving the second rotating pin (3331), the second rotating plate (332) is provided with a second window (3321), and the first end of the second rotating pin (3331) can be rotatably installed on the base (1), the second end of the second rotating pin (3331) is connected with the second handle (3333) after passing through the second opening window (3321), the second eccentric wheel (3332) is embedded in the second opening window (3321), and the second handle (3333) is used to drive the second rotating pin (3331) to rotate along its own axis to cause the second eccentric wheel (3332) to deflect, Thus, through the cooperation of the second eccentric wheel (3332) and the second window (3321), the second rotating plate (332) is driven to rotate. <br>;8. The blade tenon broaching attitude adjustment clamping device of claim 1, wherein, <br> The base (1) is provided with a support mechanism (4) for supporting the drawing square box (2), a slider (23) is arranged on the bottom surface of the drawing square box (2), and the support mechanism (4) comprises a first guide plate (41) arranged along the central axis of the blade and a limit pin (42) for limiting the position of the slider (23) and the first guide plate (41). <br>;9. The blade tenon broaching attitude adjustment clamping device of claim 8, wherein, <br> The support mechanism (4) also comprises a second guide plate (43) arranged in the direction perpendicular to the central axis of the blade, an adjustment plate (44) sliding connected with the second guide plate (43), and a transverse adjustment piece (45) for adjusting the position relative to the adjustment plate (44) and the second guide plate (43) and limiting when the adjustment plate (44) reaches the specified position, and the first guide plate (41) and the limiting pin (42) are arranged on the adjustment plate (44). <br>;10. The blade tenon broaching posture adjustment clamping device of claim 9, wherein, <br> The adjustment plate (44) is provided with a first drawing model (5) for detecting the cross-sectional allowance of the root of the leaf body and a second pulling sample (6) for detecting the cross-sectional allowance of the tip of the leaf body. <br> | http://worldwide.espacenet.com/searchResults?ST=singleline&locale=en_EP&submitted=true&DB=worldwide.espacenet.com&query=CN121572028A
CN121572047A | HUBEI YUANLAN MACHINE CO LTD [--] | B23Q3/062 | B23Q3/06 | Mechanical engineering/Machine tools | 2026-02-27 |  | Quick positioning clamp for turning blade | The invention discloses a quick positioning clamp for a turning blade, and relates to the technical field of turning blade clamps. Comprising a long frame plate horizontally sliding between the two sets of main guide rails, a closed ring groove formed in the long frame plate, a plurality of sets of steel balls arranged in the closed ring groove in a rolling mode, a clamping assembly movably arranged on the surface of the long frame plate and capable of self-adapting to the shape of the blade during moving, and a locking assembly for completing the final clamping state by extruding the steel balls. The method that a traditional clamp clamps the turning blade through bilateral horizontal approaching is abandoned, the multiple sets of clamping rods almost apply almost equal force to the surface of the turning blade at the concave face position or the convex face position of the turning blade at the same time, it is not needed to worry that the stress borne by the convex face of the turning blade is too large, and the turning blade cannot be damaged. And the risk of excessive extrusion on the convex surface of the turning blade is greatly reduced, and the yield of finished turning blades can be improved. (national office) | 1. A quick positioning fixture for turning inserts, comprising a machine tool (1), a lead rail (2) symmetrically fixed on the upper surface of the machine tool (1) and a chute (7) open on the surface of the main rail (2), which is characterized by, also including: <br> a long frame plate (6) sliding horizontally in the middle of the two main rails (2), a closed ring groove (12) opened inside the long frame plate (6), a plurality of steel balls (13) rolling arranged in a closed ring groove (12), a clamping assembly movably arranged on the surface of the long frame plate (6) that can adapt to the shape of the blade when moving, and a locking assembly that completes the final clamping state by squeezing the steel ball (13); <br> The clamping assembly comprises a base (14) sliding on the upper surface of the long frame plate (6) by means of an I-shaped slide, a rotary cylinder (15) set on the upper surface of the base (14), and a clamping rod (17) sliding horizontally in the middle of the cylinder (15) through a slide rail; <br> The locking assembly comprises a No. 1 insert (8) movably inserted at both ends of the long frame plate (6), a connecting block (19) movably inserted at the bottom of the base (14) in a longitudinal vertical state, a No. 2 insertion block (21) fixed at the bottom of the connecting block (19), a distance control cover (20) fixed on the top of the connecting block (19), and a ball ball (16) fixed at the bottom of the clamping rod (17). <br>;2. The quick-positioning fixture for turning inserts according to claim 1, wherein: a set of long frame plates (6) are fixed at both ends of a limited position slider (10); <br> the side of one end of the main rail (2) is provided with a second chute (9); <br> The limiting slider (10) slides inside the second chute (9). <br>;3. The quick-positioning fixture for turning inserts according to claim 1, wherein: the long frame plate (6) is provided with a plurality of groups distributed in a linear array state; <br> Every two sets of adjacent long frame plates (6) are hinged together by connecting rods (11). <br>;4. The quick-positioning fixture for turning inserts according to claim 1, wherein: the clamping rod (17) is provided with a plurality of groups; <br> the clamping rod (17) of each two sets is symmetrically arranged in the middle of each set of cylinder (15); <br> The surface of the clamping rod (17) is wrapped with a rubber pad. <br>;5. The quick-positioning fixture for turning inserts according to claim 1, wherein: the locking assembly also includes an outer frame (3) fixed on the upper surface of the other end of the main guide rail (2); <br> the middle sliding of the outer frame (3) is provided with a pressure plate (5); <br> the pressure plate (5) is located directly above the No. 1 chute (7); <br> the bottom surface of the platen (5) is pasted with a non-slip silicone pad; <br> the top thread of the outer frame (3) is provided with a fastening bolt (4); <br> The bottom end of the fastening bolt (4) is rotated and inserted in the pressure plate (5) through the top surface of the outer frame (3). <br>;6. The quick-positioning fixture for turning inserts according to claim 1, wherein: the No. 1 insert (8) is provided with a plurality of groups; <br> the No. 1 insert (8) slides horizontally inside the No. 1 chute (7); <br> the top surface of the No. 1 insert (8) is pasted with a non-slip silicone pad; <br> the lower end of the No. 1 insert (8) is set as an inclined surface on both sides; <br> the two ends of the long frame plate (6) are provided with a square groove, and the width of the square groove is less than the diameter of the steel ball (13); <br> The size of the square groove is adapted to the size of the No. 1 insert (8), which slides horizontally longitudinally in the square groove. <br>;7. The quick-positioning fixture for turning inserts according to claim 1, wherein: the closed ring groove (12) is composed of two sets of straight grooves parallel to each other and two sets of symmetrically arranged arc grooves; <br> the connection between the straight groove and the arc groove is smooth and angular; <br> The size of the closed ring groove (12) is suitable for the diameter of the steel ball (13). <br>;8. The quick-positioning fixture for turning inserts according to claim 1, wherein: the upper surface of the long frame plate (6) is provided with a third chute (18); <br> the width of the No. 3 chute (18) is less than the diameter of the steel ball (13); <br> The width of the No. 2 insert (21) and the connecting block (19) are both adapted to the width of the No. 3 chute (18). <br>;9. The quick-positioning fixture for turning inserts according to claim 1, wherein: the two sides of the No. 2 insert (21) are set with smooth bevels; <br> The No. 2 insert (21) is inserted between a plating group of steel balls (13) after passing through the No. 3 chute (18). <br>;10. The quick-positioning fixture for turning inserts according to claim 1, wherein: the distance control cover (20) and the ball ball (16) are both sliding inside the base (14) and the rotor cylinder (15); <br> the distance control cover (20) is set as a spherical structure with an arc cross-section; <br> the inner wall of the range control cover (20) is in contact with the outer wall of the ball ball (16), and the surfaces of the two groups of contact surfaces are polished; <br> The beads (16) of each two groups are symmetrically distributed inside each set of range control cover (20). <br> | http://worldwide.espacenet.com/searchResults?ST=singleline&locale=en_EP&submitted=true&DB=worldwide.espacenet.com&query=CN121572047A
CN121572150A | GUANGDONG YAO AN IND CO LTD [--] | B24B21/165;B24B21/18;B24B1/00;B24B55/00;B24B41/06;B24B47/00;B24B17/00 | B24B21/16;B24B1/00;B24B17/00;B24B21/18;B24B41/06;B24B47/00;B24B55/00 | Mechanical engineering/Machine tools | 2026-02-27 |  | Grinding device and method for fan blade production | The invention discloses a polishing device and method for fan blade production, belongs to the technical field of fan blade production, and provides the following scheme that the polishing device comprises a mold placing and adjusting mechanism, an adjustable polishing mechanism is arranged on the mold placing and adjusting mechanism, and the mold placing and adjusting mechanism comprises a positioning assembly; two fan blade models are arranged on the positioning assembly, and a polishing adjusting assembly is arranged on the positioning assembly; the adjustable polishing mechanism can be driven by the polishing adjusting assembly to move in different directions, the hydraulic shaping assemblies at different positions can move along the shape of the fan blade model, and meanwhile, the self-adaptive crimping assemblies corresponding to the hydraulic shaping assemblies are hydraulically driven to move along with the hydraulic shaping assemblies; in this way, all the second rollers corresponding to the first rollers are kept consistent in stroke, different positions are supported through the crawler belt and the polishing belt, the polishing belt is made to complete shape fitting in a self-adaptive mode, and shape consistency is achieved. (national office) | 1. A grinding device for the production of fan blades, including a mold laying and adjustment mechanism (100), wherein an adjustable grinding mechanism (200) is provided on the mold laying and adjustment mechanism (100); <br> the mold laying and adjustment mechanism (100) comprises a positioning assembly (101), two fan blade models (103) are provided on the positioning component (101), and a grinding adjustment assembly (102) is provided on the positioning component (101); <br> The adjustable grinding mechanism (200) comprises a support frame (201), the support frame (201) is connected with a grinding adjustment assembly (102), the two ends of the support frame (201) are respectively provided with a plurality of hydraulic shaping components (203) and a plassy of adaptive crimping assemblies (205), the corresponding adaptive crimping assembly (205) and hydraulic shaping assembly (203) are connected by connecting pipes (204), and the support frame (201) is provided with a driving assembly (206), The driving assembly (206) is transmitted with a belt grinding assembly (202), and the bottom wall of the belt grinding assembly (202) is in contact with a plurality of adaptive crimping components (205). <br>;2. The grinding device for the production of fan blades according to claim 1, wherein the positioning assembly (101) comprises a die base (1011), two fan blade models (103) are assembled on the upper and lower sides of the inner wall of the die base (1011), and a finite mold cavity (1012) is provided on the die base (1011), and the fan blade is stored in the limiting mold cavity (1012), and a pick-and-place port (1013) is provided on the limiting mold cavity (1012). <br>;3. The grinding device for the production of fan blades according to claim 2, wherein the grinding adjustment assembly (102) comprises a moving seat (1024), two moving wheels (1025) are equipped under the moving seat (1024), two first electric cylinder seats (1023) are fixedly connected above the moving seat (1024), and a first electric cylinder (1022) is fixedly installed on two first electric cylinder seats (1023) on two first electric cylinder seats (1023), One end of the first electric cylinder (1022) is fixedly connected with a connector (1021), and the upper part of the connector (1021) is fixedly connected with the support frame (201). <br>;4. The grinding device for the production of fan blades according to claim 3, wherein one side of the moving seat (1024) is fixedly connected with a second electric cylinder (1026), the second electric cylinder (1026) is fixedly installed on the second cylinder seat (1027), and the second cylinder seat (1027) is fixedly connected to the mold seat (1011). <br>;5. The grinding device for the production of fan blades according to claim 4, wherein the hydraulic shaping assembly (203) comprises a first outer cylinder (2031), the first outer cylinder (2031) is threaded and installed on a support frame (201), the first outer cylinder (2031) is provided with a first piston (2032), and the upper and lower sides of the first piston (2032) are fixedly connected with a piston rod (2033), The piston rod (2033) is threaded out of the first outer cylinder (2031) and is fixedly connected with the first roller (2034), and the first roller (2034) above and the first roller (2034) below are respectively overlapped with two fan blade models (103). <br>;6. The grinding device for the production of fan blades according to claim 5, wherein the adaptive crimping assembly (205) comprises a second outer cylinder (2051), the second outer cylinder (2051) is arranged and installed on a support frame (201), and each corresponding second outer cylinder (2051) and the first outer cylinder (2031) are connected through a connecting pipe (204), and the second outer cylinder (2051) is provided with a second piston (2052) inside, The lower part of the second piston (2052) is fixedly connected with a drive rod (2054), the drive rod (2054) passes out of the second outer cylinder (2051) and is fixedly connected with the second roller (2053), and the second roller (2053) is overlapped with the track (2022). <br>;7. The grinding device for the production of fan blades according to claim 6, wherein the belt type grinding assembly (202) comprises two guide rollers (2021), two guide rollers (2021) rotate and are connected to the support frame (201), two guide rollers (2021) are connected with a track (2022), the lower part of the track (2022) is fixedly connected with a grinding belt (2025), and both ends of the track (2022) are fixedly connected with an assembly (2024) , two chain straps (2023) are fixed connected between the two assemblies (2024). <br>;8. The grinding device for the production of fan blades according to claim 7, wherein the driving assembly (206) comprises a fixed frame (2064), a double-shaft motor (2061) is fixedly installed above the fixing frame (2064), and the two output shafts of the twin-shaft motor (2061) are fixedly connected with a rotating shaft (2062), and the rotating shaft (2062) is installed on the fixed frame (2064) by rotating through a bearing, The sprocket (2063) is fixedly connected on the shaft (2063), and the sprocket (2063) is connected with the chain belt (2023) transmission connection. <br>;9. The grinding device for the production of fan blades according to claim 8, wherein two telescopic rods (2066) and two springs (2065) are fixedly connected under the fixing frame (2064), and the bottom ends of two telescopic rods (2066) and two springs (2065) are fixedly connected with the support frame (201). <br>;10. The use method of the grinding device for the production of fan blades according to claim 9, wherein comprising the following steps: <br> S1. When grinding the fan blades, the twin-shaft motor (2061) is operated to carry out forward and reverse movement, so that the twin-shaft motor (2061) drives the rotating shaft (2062) to rotate forward and reverse, the rotating shaft (2062) drives the chain belt (2023) to reciprocate, and the chain belt (2023) drives the grinding belt (2025) to reciprocate, so that the grinding belt (2025) can grind the fan blades; <br> S2. When the grinding position needs to be adjusted, the first electric cylinder (1022) drives the support frame (201) to move, and at the same time, the second electric cylinder (1026) controls the movement of the moving seat (1024), and the movement of the moving seat (1024) realizes the movement of the support frame (201) through the first first electric cylinder (1022), so that according to the demand, through the first electric cylinder (1022) and the second electric cylinder (1026) support frame (201) in different travel positions; <br> S3. By adjusting the movement of the support frame (201), the support frame (201) drives the movement of the belt grinding assembly (202), the hydraulic shaping assembly (203) and the adaptive crimping assembly (205), so that the first roller (2034) on the upper and lower sides generates longitudinal movement according to the shape of the fan blade model (103), and the first roller (2034) drives the movement of the first piston (2032) through the piston rod (2033). The first piston (2032) presses the liquid through the connecting pipe (204) into the second outer cylinder (2051), and then controls the movement of the second piston (2052), so that the second piston (2052) drives the second roller (2053) to move through the second drive rod (2054), so as to drive the grinding belt (2025) through the downward pressure track (2022) to travel the same distance for grinding operation, when the second roller (2053) moves up. At this time, the spring (2065) elastic force drives the drive assembly (206) to move upward, so as to tighten the track (2022) and keep the grinding belt (2025) running smoothly. <br> | http://worldwide.espacenet.com/searchResults?ST=singleline&locale=en_EP&submitted=true&DB=worldwide.espacenet.com&query=CN121572150A
CN121572216A | JIANGSU TENGYUAN MACHINERY TECH CO LTD [--] | B25B11/00 | B25B11/00 | Mechanical engineering/Machine tools | 2026-02-27 |  | Turbine blade simulation assembly measuring tool | The invention relates to the technical field of assembly measuring tools, in particular to a steam turbine blade simulation assembly measuring tool which comprises a positioning disc set, a blade root clamping piece and a plurality of driving teeth. The positioning disc set comprises a rotating disc base, a threaded chain wheel, a tooth guide rod, a pull lug rod and a sliding sleeve piece, and bevel teeth and threads meshed with the driving teeth are arranged in the threaded chain wheel and used for driving the tooth guide rod to slide in the radial direction. The tooth guide rod drives the lug pulling rod to slide through the linkage plate, an inclined sliding groove and an inclined wedge face are arranged on the surface of the lug pulling rod, and the lug pulling rod is in sliding fit with a sliding guide block and a pulley on the inner side of the sliding sleeve piece to achieve clamping or loosening action. The blade root clamping piece comprises a fixed plate part, an elastic lug part and a blade root clamping lug, and the blade root clamping lug is arranged in a V shape. According to the invention, multi-point synchronous clamping and automatic loosening of the blade root of the blade are realized, the clamping force is uniform, the clamping precision is high, nondestructive fitting is realized, the operation is convenient and fast, and the precision and efficiency of assembling and measuring the blade of the steam turbine are obviously improved. (national office) | 1. A steam turbine blade simulation assembly instrument, wherein it comprises a positioning disc group (100), a blade root gripper (200) and a number of drive teeth (300) rotating installed on the inside of the positioning disc group (100); The positioning disc set (100) comprises a turntable seat (110), a threaded crankset (120), a tooth guide rod (130), a lug rod (140) and a sliding kit (150); the periphery of the turntable seat (110) is fixedly installed with a plinter guide lug (111); <br> the leaf root clamping part (200) can be detached and installed on the periphery of the turntable seat (110); the lug rod (140) is sliding installed on the surface of the guide lug (111), and is arranged relative to both sides of the leaf root gripper (200); One end of the two pulling lug rods (140) is provided with a linkage plate (141) and is fixed connected with the surface of the tooth guide rod (130); the sliding kit (150) sliding sleeve is connected to the outer surface of the pulling lug rod (140); <br> the surface of the pulling rod (140) is provided with an oblique chute (142) and an oblique wedge surface (143), and the inner side of the slide kit (150) is provided with a slide guide block (151) and a pulley (152) which are respectively connected with the sliding groove (142) and the oblique wedge surface (143); <br> The oblique wedge surface (143) of the surface of the lug rod (140) is inclined in the shape of an inclined plane, and the width of the lug rod (140) gradually decreases along the radial direction of the turntable seat (110), and the pulley 152 and the oblique wedge surface (143) surface slide contact. <br>;2. The steam turbine blade simulation assembly measuring tool according to claim 1, wherein the number of blade root grippers (200) is plurality and evenly distributed on the periphery of the turntable seat (110), and a plurality of guide lugs (111) are symmetrically arranged on both sides of the blade root gripper (200) for guiding the sliding of the lug rod (140). <br>;3. The steam turbine blade simulation assembly measuring tool according to claim 2, wherein the blade root clamping part (200) comprises a fixed plate part (210), an elastic lug (220) and a leaf root clamp lug (230); The blade root clamp (230) is arranged in a V-shape symmetrically for clamping the root of the steam turbine blade blade, and the surface of the two leaf root clamps (230) is fixed and installed with a connecting ear (231), and is connected by the end of the connecting ear (231) and the sliding kit (150). <br>;4. The steam turbine blade simulation assembly measuring tool according to claim 3, wherein the fixed plate part (210), the elastic lug (220) and the blade root clamp (230) are an integral forming structure, and the fixed plate portion (210) and the elastic lug (220) are elastic, which is used to guide the blade root clamp (230) to clamp the root of the steam turbine blade, and the surface of the blade root clamp lug (230) is provided with a tooth edge suitable for the root of the blade of the steam turbine blade. <br>;5. The steam turbine blade simulation assembly measuring tool according to claim 1, wherein a plinter of a plurality of tooth guide rods (130) are evenly distributed along the circumferential direction of the turntable seat (110), and a through hole is provided on the inner side of the turntable seat (110) for guiding the radial sliding of the tooth guide rod (130). <br>;6. The steam turbine blade simulation assembly apparatus of claim 1, wherein one end of the sliding kit (150) runs through the surface of the elastic lug (220) and is movably connected with the connecting lug (231), and the surface of the guide lug (111) is provided with a through hole for the sliding kit (150) to penetrate the arrangement to guide the sliding kit (150) along the direction perpendicular to the surface of the guide lug (111) and the lug rod (140). <br>;7. The steam turbine blade simulation assembly measuring tool according to claim 1, wherein the threaded crank (120) is rotated and installed on the inside of the positioning disc group (100), and one side of which is provided with a bevel tooth (121) meshing with the surface of the driving tooth (300); The threaded crankring (120) is provided with a screw (122) on one side, and is meshed with the surface of the tooth guide rod (130) for transmission. <br>;8. The steam turbine blade simulation assembly measuring tool according to claim 1, wherein a plassy of the drive teeth (300) are evenly distributed along the inner circumferential direction of the turntable seat (110) and meshed with the surface of the threaded crank (120), and one side of the driving tooth (300) is provided with a hexagonal hole for rotation control by a hex wrench (400). <br>;9. The steam turbine blade simulation assembly measuring tool according to claim 1, wherein the inclined chute (142) is symmetrically arranged on both sides of the lug rod (140) and arranged parallel to the oblique wedge surface (143), and the sliding guide block (151) sliding socket is sleeved on the inside of the inclined chute (142). <br> | http://worldwide.espacenet.com/searchResults?ST=singleline&locale=en_EP&submitted=true&DB=worldwide.espacenet.com&query=CN121572216A
CN121572373A | CHEN ZIJUN [CN] | B26B13/04;B26B13/12;B26B13/00 | B26B13/04;B26B13/00;B26B13/12 | Mechanical engineering/Machine tools | 2026-02-27 |  | Single-blade haircut tool | The tool comprises a first scissor arm and a second scissor arm, a scissor part of the first scissor arm is provided with a detachably-connected scissor seat assembly, a scissor platform part of the second scissor arm is provided with a detachably-connected scissor platform, a scissor seat of the scissor seat assembly comprises a base and a vertical plate, and at least two inserting grooves are formed in the top of the vertical plate; the lower end of the front wall of the inserting groove extends forwards to form a clamping groove, an inserting hole corresponding to the inserting groove is formed in the top face of the scissor part, the sliding lock pin penetrates through the inserting hole to be arranged in the inserting groove, a clamping hook matched with the clamping groove is arranged at the front end of the sliding lock pin, the inserting hole moves the sliding lock pin, clamping or separation of the clamping hook and the clamping groove is achieved, and locking or unlocking operation of the scissor holder is completed. The operation area is arranged on the upper portion away from the blade, the sliding lock pin is arranged, and the fixing structure is firm and stable; when the tool apron assembly is disassembled, a hand does not need to directly contact a cutting edge area, the finger cutting risk is avoided, and the safety and efficiency of replacement operation are improved. (national office) | 1. A single-blade haircutting tool, comprising a first shearing arm and a second shearing arm connected by articulation, and the first shearing arm comprising a scissor part, a first articulating part and a first grip handle, in turn; The second scissor arm comprises a tool table portion, a second articulating portion and a second grip handle portion, the scissor portion is provided with a detachable connected tool holder assembly, and the tool table part is provided with a tool table that can be detachably connected, wherein a sliding locking pin is also included, <br> The tool holder assembly comprises a blade and a tool holder, the blade is integrally molded in the tool holder, and the cutting edge part of the blade protrudes from the bottom surface of the tool holder and is set towards the tool table; the tool holder comprises a base, the width of the base is less than the overall width of the scissor part, the top surface of the base is provided with a vertical plate, the top of the vertical plate is provided with at least two slots, and the lower end of the front wall of the slot extends forward to form a card slot; <br> the bottom surface of the scissor part is provided with a tool seat groove matching the shape of the vertical plate, and the top surface of the scissor part is provided with a jack corresponding to the slot, and the jack is connected with the tool seat groove; <br> the sliding locking pin comprises a push plate and a slider, which are connected by connecting blocks to form an integral structure; the front end of the slider is provided with a hook, the shape of the hook is adapted to the card slot, the vertical plate is inserted into the tool seat groove, and the sliding lock pin passes through the jack and is inserted into the corresponding slot; <br> The sliding lock pin is arranged as: pushing the push plate to drive the slider to move along the jack, realizing the clamping or disengagement of the hook and the card slot, and locking or unlocking the tool holder. <br>;2. The single-blade barbering tool according to claim 1, wherein a pusher rod is provided between two slots on the vertical plate, and a through hole corresponding to the pusher is provided on the top surface of the scissor part, and the pusher is set through the through hole. <br>;3. The single-blade haircutting tool according to claim 1, wherein the tool table comprises a table and a mounting plate set on the bottom surface of the table, and the top surface of the tool table part is provided with a tool table groove, and the shape of the mounting plate is adapted to the tool table groove, inserted into the tool table groove and fixed by screws. <br>;4. The single-blade haircutting tool according to claim 3, wherein the cross-section of the countertop is isosceles trapezoidal, its top surface is a flat plane, the two side edges are sloping downward, and the two sides of the table and the mounting plate are respectively connected by a slope transition. <br>;5. The single-blade haircutting tool according to claim 1, wherein the first articulated part is provided with a first connecting hole, and the second articulated part is provided with a second connecting hole, and the two are connected by means of a rotating shaft member; the rotating shaft member comprises a fastening bolt and an adjustment nut, and the fastening bolt passes through the first connecting hole and the second connecting hole in turn, and is tightened and fixed by the adjustment nut; The outer end of the first connecting hole is provided with a countersink hole, the head of the fastening bolt is embedded in the countersunk hole, the first connecting hole is a circular through hole, the second connecting hole is a double plain edge hole or a D-shaped hole, and the rod part of the fastening bolt is matched with the D-shaped hole or a double flat edge hole. <br>;6. The single-blade haircutting tool of claim 1, wherein the first handle is provided with a first ring and the second handle is provided with a second ring on the handle of the second grip, and the first ring and the second ring are respectively adapted to the thumb and index finger of the hairdresser. <br>;7. The single-blade haircutting tool of claim 1, wherein the width of the base is less than the overall width of the scissor part, and the front and rear ends of the base extend outward relative to the two ends of the vertical plate respectively, forming a sealing plate. <br>;8. The single-blade haircutting tool according to claim 1, wherein the width of the connecting block is less than the width of the push plate and the slider, the width of the rear section of the jack matches the connecting block, the width of the front section matches the slider, and the connecting block slides freely along the length direction of the jack. <br>;9. The single-blade haircutting tool of claim 3, wherein the tool table is provided with a plinter of parallel bar grooves along the length of the table, and the strip groove runs through the arrangement along the width direction of the table. <br>;10. The single-blade haircutting tool according to claim 1, wherein the top surface of the push plate is arc-shaped, and anti-slip convex edges are provided at intervals. <br> | http://worldwide.espacenet.com/searchResults?ST=singleline&locale=en_EP&submitted=true&DB=worldwide.espacenet.com&query=CN121572373A
CN121572406A | FUJIAN STRENGTH AND MECH CO LTD [--] | B27B5/04;B27B5/29;B27B5/24;B27B25/00;B27B29/02;B27B31/00;B27G3/00 | B27B5/04;B27B5/24;B27B5/29;B27B25/00;B27B29/02;B27B31/00;B27G3/00 | Mechanical engineering/Machine tools | 2026-02-27 |  | Edge-cleaning sawing machine with movable saw blade | The edge cleaning sawing machine comprises a feeding assembly, a material conveying assembly and a sawing assembly which are sequentially connected, and a visual recognition system and a deviation rectifying assembly are arranged on the material conveying assembly; the sawing assembly comprises two or more sets of sawing moving assemblies arranged in the material moving direction, each sawing moving assembly comprises a long-shaft motor, a saw blade installed at the output end of the long-shaft motor and a lead screw transmission structure, and the lead screw transmission structure is used for driving the long-shaft motor on the lead screw transmission structure to move in the axis direction of the long-shaft motor; material clamping is carried out on the left side and the right side of a wood board in a butt-clamping mode, the thickness span of the wood board is large, and clamping of wood boards with different thicknesses is adapted; the saw blade can be accurately controlled to move to the set cutting position through driving of the servo motor, the saw blade can be changed at will, and front and back wood boards of different specifications can be cut in respective optimal forms. (national office) | 1. A saw blade movable edge cleaning sawing machine, comprising a feeding assembly (1), a feeding assembly and a sawing assembly connected in turn, and the feeding assembly is provided with a visual recognition system (2) and a correction assembly, wherein <br> The sawing assembly comprises two or more sets of sawing moving components (3) arranged in the direction of material movement, and the sawing moving assembly (3) comprises a long shaft motor (31), a saw blade (32) installed at the output end of a long shaft motor (31), and a screw drive structure, and the screw transmission structure is used to drive the long shaft motor (31) on it to move along the axis direction of the long shaft motor (31). <br>;2. The saw blade movable edge clearing saw machine according to claim 1, wherein the screw transmission structure comprises a support base (33) with a hollow design, and a transmission screw (34), a servo motor (35) and a slide seat (36) set on the support base (33), and the output end of the servo motor (35) is connected with the end of the transmission screw (34) through a coupling, The slide seat (36) slides in a straight line on the support base (33) through the slider rail and is threaded with the drive screw (34), and the long shaft motor (31) is mounted on the slide seat (36). <br>;3. The saw blade movable edge cleaning saw machine according to claim 1, wherein the correction assembly is arranged on the left and right sides of the material, and the correction assembly on the same side is set with more than two groups. <br>;4. The saw blade movable edge cleaning saw machine according to claim 3, wherein the correction assembly comprises a correction clamp (4) and a traverse device (41) that drives the correction clamp (4) to move in the direction of vertical material on a horizontal plane. <br>;5. The saw blade movable edge cleaning sawing machine according to claim 1, wherein the feeding pressure wheel assembly (5), the sawing pressure wheel assembly (6) and the guiding pressure wheel assembly (7) which can be lifted and lowered to press the wooden plate are also provided on the feeding pressure assembly, the feeding pressure wheel assembly (5) is set upstream of the sawing assembly, the sawing pressure wheel assembly (6) is used for pressing when the sawing assembly is working, and the guiding pressure wheel assembly (7) is used for pressing when the correcting assembly is working. <br>;6. The saw blade movable edge cleaning saw machine according to claim 5, wherein the feeding pressure wheel assembly (5) comprises a first support plate (51) and a first electric lifting drive assembly, the first support plate (51) is movably connected with a first pressure wheel group (56) and a brush (57), and the first electric lifting drive assembly is used to drive the first support plate (51) to lift and lower close to or away from the wooden board on the feeding assembly; The limit plate (55) used to control the size of its output opening in the feeding assembly (1) is fixed on the first support plate (51). <br>;7. The saw blade movable edge cleaning sawing machine according to claim 5, wherein the guiding pressure wheel assembly (7) comprises a second support plate (72) and a second electric lifting drive assembly, and the second support plate (72) is movably connected to a second pressure wheel group (54) that is actively connected along the conveying direction of the conveying assembly, and the second electric lifting drive assembly is used to drive the second support plate (72) to lift and lower close to or away from the wooden board on the conveying assembly. <br>;8. The saw blade movable edge cleaning sawing machine according to claim 5, wherein the sawing pressure wheel assembly (6) comprises a base (64), and a third electric lifting drive assembly for driving the base (64) to lift and lift the wooden board close to or away from the feeding assembly, and the base (64) is connected with a corresponding fulcrum assembly (66) by means of an elastic telescopic rod (69), and the fulcrum assembly (66) is provided with two or more sets and arranged along the conveying direction of the conveying assembly. <br>;9. The saw blade movable edge cleaning saw machine according to claim 8, wherein the circumferential surface of the roller of the fulcrum assembly (66) is processed with a ring toothed structure, and a plurality of ring toothed structures are arranged along the axial spacing of the rollers. <br>;10. The saw blade movable edge cleaning sawing machine according to claim 5, wherein it also includes a control center with a control panel, the control panel is used for manually inputting the thickness of the wooden board, and the feeding pressure wheel assembly (5), the sawing pressure wheel assembly (6) and the guiding pressure wheel assembly (7) adaptively adjust the height of lifting according to the thickness of the input wooden board. <br> | http://worldwide.espacenet.com/searchResults?ST=singleline&locale=en_EP&submitted=true&DB=worldwide.espacenet.com&query=CN121572406A
CN121572483A | ZHONGCHENGYUAN BEIJING ENVIRONMENT TECH CO LTD [CN] | B29B17/00;B08B1/12;B08B1/36;B08B3/02;B29B2017/0015 | B29B17/00;B08B1/12;B08B1/36;B08B3/02 | Chemistry/Chemical engineering;Mechanical engineering/Other special machines | 2026-02-27 |  | Waste fan blade cleaning device | The invention discloses a waste fan blade cleaning device, and belongs to the technical field of cleaning equipment, the waste fan blade cleaning device comprises a shell member, a flow guide assembly and a cleaning assembly, the flow guide assembly and the cleaning assembly are assembled on the shell member, the flow guide assembly has a locking state and a loosening state which are opposite, and the cleaning assembly is rotatably arranged on the flow guide assembly. The sweeping assembly has a sweeping state and a spraying state which are opposite, the locking state and the loosening state of the flow guide assembly correspond to the sweeping state and the spraying state of the sweeping assembly respectively, a built-in flow guide bin is arranged in the flow guide assembly, and a jet flow barrel is arranged in the sweeping assembly. The telescopic flow guide assembly and the multiple sweeping assemblies rotationally assembled on the flow guide assembly are arranged in the main shell, the sweeping modes of the device can be automatically switched according to the positions of the blade sections while the blades are rotationally swept, and fiber brittle fracture caused by mechanical cleaning is prevented. (national office) | 1. A waste fan blade cleaning device, wherein the waste fan blade cleaning device comprises: <br> shell component, the shell component is assembled on the side of the robotic arm and movably attached to the fan blade to be cleaned; <br> the diversion assembly and the cleaning assembly, the diversion assembly and the cleaning assembly are all assembled on the shell component, the diversion assembly has a relative locking state and a loose state, the cleaning assembly rotates and arranges on the diversion assembly, the cleaning assembly has a relative cleaning state and a spraying state, the locking state and the loosening state of the diversion assembly correspond to the cleaning state and the spraying state of the cleaning assembly respectively, and the cleaning state of the cleaning assembly is used for cleaning the surface of the fan blade, The spraying state of the cleaning assembly is used to clean the broken edge part of the fan blade. <br>;2. The waste fan blade cleaning device according to claim 1, wherein the shell components comprise a main shell, a side tank body, a bottom shell and a pump liquid cavity, the cylinder wall of the main shell is arranged with a plurality of side grooves around the peripheral direction, the bottom of the main shell is fixedly equipped with a bottom shell, and the main shell is also provided with a pump cavity. <br>;3. The waste fan blade cleaning device according to claim 2, wherein the shell component also includes an inlet pipe, a hose, an impeller and a driving bevel gear, one side of the pump cavity is connected with an inlet pipe, the inlet pipe is arranged in the tangential direction along the circle of the inner cavity of the pump, the other end of the pump cavity is provided with a hose, the impeller rotates and is arranged in the pump cavity, and the driving bevel gear is arranged outside the pump cavity and is fixed with the impeller coaxially. <br>;4. The waste fan blade cleaning device according to claim 3, wherein the diversion assembly comprises a built-in diversion bin, an external diversion bin, a connecting pipe, a sleeve and a guide column, the built-in diversion bin is sliding arranged in the inner cavity of the main shell, the external diversion bin is arranged outside the main shell and is connected with the built-in diversion bin through a connecting pipe, the connecting pipe is sliding arranged in the side groove, the bottom of the built-in diversion bin is also fixed with a sleeve, and one end of the guide column is flexibly inserted into the sleeve, The other end of the guide column is fixed and assembled on the bottom housing. <br>;5. The waste fan blade cleaning device according to claim 4, wherein the diversion assembly also comprises a transmission bevel gear, a first transmission wheel, a second transmission wheel, a third transmission wheel and a snap fastener, the transmission bevel gear and the first transmission wheel are coaxively assembled and rotated on the built-in diversion bin, the second transmission wheel and the third transmission wheel are coaxally assembled and rotated on the built-in diversion bin, the transmission bevel gear and the driving bevel gear are actively meshed and connected, and the first transmission wheel and the second transmission wheel are meshed and interconnected, The fastener is fixed and arranged on one side of the sleeve. <br>;6. The waste fan blade cleaning device according to claim 5, wherein the cleaning assembly comprises a rotary disc, an internal tooth ring, a jet barrel, a valve column, an internal pipe, a connecting column, a bottom nozzle, a sweeping brush and a side connecting rod, the rotary disc rotates and assembles on an external diversion bin, and the inner cavity of the rotary disc and the inner cavity of the external diversion bin are connected, the inner diameter end of the rotary disc is provided with an internal tooth ring, the inner tooth ring and the third transmission wheel are meshed and connected, and the inner sliding of the jet cylinder is provided with a valve column, The valve column is arranged with an internal pipe, one end of the connecting column is sliding inserted into the jet cylinder, the other end of the connecting column is fixedly connected to the valve column, the bottom of the cavity of the jet cylinder is also arranged with a plurality of bottom-mounted nozzle ports, the sweeping brush is fixedly assembled at the bottom of the connecting column, one end of the sweeping brush is also fixed and equipped with a side linkage, and the side connecting rod is elastic sliding assembled on one side of the jet barrel. <br>;7. The waste fan blade cleaning device according to claim 6, wherein the cleaning assembly also includes a J-rod, an external driving disc, an internal moving disc, an internal pressure rod, an elastic fastener and a reset paddle, the J-shaped rod is fixedly assembled at the end of the side connecting rod, the external driving disc elastic sliding assembly is assembled at the bottom of the external diversion chamber, the internal moving disc is arranged in the main shell and is fixedly connected to the external driving disc, the internal pressure rod is fixed and arranged at one end of the internal moving disc, and the elastic snap fastener is fixed and assembled in the main shell, and one end of the elastic fastener is arranged with a reset paddle, and the return paddle and the internal pressure rod are movingly contacted. <br>;8. The waste fan blade cleaning device according to claim 6, wherein the cleaning assembly also includes a side nozzle, a side nozzle outlet, a side flow cavity and a side barrel hole, the side nozzle is fixed and arranged at the outer diameter end of the jet cylinder, the side nozzle is arranged along the circumferential direction of a plurality of side nozzle ports, the side nozzle is arranged inside a side flow cavity, and the side nozzle wall is also provided with a plurasury side barrel hole, and the side flow cavity and the side barrel hole are connected. <br>;9. The waste fan blade cleaning device according to claim 4, wherein the waste fan blade cleaning device also includes a trigger assembly, the triggering assembly comprises a trigger rod, a linkage rod, a swivel plate, a top support plate, a chute groove, a fixing rod, a bracket, a side rotation shaft and a sleeve part, the trigger rod elastic sliding assembly at the bottom of the bottom shell, one end of the linkage rod and the trigger rod are fixed and connected, the other end of the linkage rod is elastic rotating and equipped with a rotating plate, and the elastic rotation on the rotating blade is equipped with two sets of top braces, The middle part of the rotary plate is also provided with a chute piece, the fixed rod is fixedly arranged at the bottom of the built-in diversion bin, one end of the bracket is fixedly arranged on the bottom shell, the other end of the bracket rotates and is equipped with a side rotation shaft, the end of the side rotation shaft is elastoically slid with a sleeve piece, and the sleeve piece is rotated and assembled at the bottom of the built-in diversion bin. <br> | http://worldwide.espacenet.com/searchResults?ST=singleline&locale=en_EP&submitted=true&DB=worldwide.espacenet.com&query=CN121572483A
CN121572493A | NANTONG BOYANG ELECTROMECHANICAL MFG CO LTD [--] | B29C33/58;B29C70/342;B29C70/545;B29L2031/085;Y02P70/50 | B29C33/58;B29C70/34;B29C70/54;B29L31/08 | Mechanical engineering/Other special machines | 2026-02-27 |  | Preparation process of wind driven generator blade | The invention discloses a preparation process of a blade of a wind driven generator, which comprises the following steps: preparing composite fiber cloth and composite resin, coating a release agent on the molded surface of a lamination mold, and carrying out zoning and directional laying on the composite fiber cloth according to the stress characteristics of different areas of the blade; then, a vacuum auxiliary resin impregnation technology is adopted, all layers of composite fiber cloth are evenly impregnated with composite resin under the effect of vacuum pressure difference, and vacuum compaction is continuously conducted after impregnation is completed so that the porosity can be reduced, and the interlayer density can be improved; the mold is fed into temperature control equipment for stepped heating curing, and the gelation process, the main curing process and the post-curing process are completed in sequence; and after curing is completed, demolding is conducted, and surface finishing is conducted on the blade. According to the manufacturing method, through cooperation of the partition layering design and the step curing process, the resin impregnation uniformity and structural compactness are effectively improved, the mechanical property and size stability of the blade are improved, the forming defects are reduced, and the manufacturing method is suitable for large-scale and stable manufacturing of the wind driven generator blade. (national office) | 1. A wind turbine blade preparation process, which is characterized by the following steps: <br> S1. Prepare composite fiber cloth and composite resin; <br> S2. Apply release agent on the working surface of the laminating mold; <br> S3. The composite fiber cloth is laid in partitions on the laminating mold profile surface coated with the release agent, wherein: <br> In the area corresponding to the root and leading edge of the blade, the 0° laying layer and the 90° laying layer are used alternately; <br> In the area corresponding to the middle of the blade, the 0° laying, ±45° laying and 90° laying are alternated. <br> In the area corresponding to the tip of the blade, the +45° and -45° lays are laid alternately; <br> S4. Vacuum-assisted resin impregnation of the composite fiber cloth laid in the mold, and the composite resin gradually infiltrates each layer of composite fiber cloth under the action of vacuum pressure difference. <br> S5. After completing the resin impregnation, continue to vacuum compact the inner layer system of the mold to eliminate residual bubbles and improve the density of the layer. <br> S6. Send the compacted laminating mold into the temperature control equipment for stepped heating and curing; <br> S7. After the curing is completed, the mold is demolded and the surface of the blade is trimmed. <br>;2. The preparation process of wind turbine blades of claim 1, wherein in step S1, the preparation of composite fiber cloth specifically comprises: <br> S101. providing high-performance fibers, and the high-performance fibers are glass fiber, carbon fiber, or a mixture of the two; <br> S102. Weaving the high-performance fiber into a fiber cloth with a weaving density of 8~12 roots/cm; <br> S103. Carry out surface treatment and heat stabilization treatment on the woven fiber cloth, the temperature of the thermal stabilization treatment is not higher than 120 °C, and the treatment time is 10~20 minutes; <br> S104. According to the laying design of each area of the blade mold, the treated fiber cloth is cut into a predetermined shape and size. <br>;3. The preparation process of wind turbine blades of claim 1, wherein in step S1, the preparation of the composite resin specifically comprises: taking the epoxy resin and the corresponding curing agent, mixing according to the mass ratio of 100:(25-35), mixing evenly and then leaving for 20-40 minutes to remove air bubbles. <br>;4. The preparation process of wind turbine blades of claim 1, wherein in step S4, the vacuum-assisted resin impregnation specifically comprises: <br> S401. Laid the diversion medium and the release cloth on the mold where the fiber cloth is laid in turn, and then cover the vacuum bag film and seal it to form a closed resin infusion cavity; connecting the resin inlet pipeline and the vacuum extraction pipeline; <br> S402. Start the vacuum system, vacuum the closed cavity, maintain the absolute pressure at 0.1~0.3 bar, and carry out pressure holding leak detection; <br> S403. Under the condition of maintaining the vacuum pressure difference, the composite resin is injected into the closed cavity through the resin pipeline to infiltrate the fiber cloth; <br> S404. Maintain vacuum until all layers of fiber fabric are completely saturated with resin; <br> S405. By controlling the resin infusion process, the mass ratio of resin to fiber is controlled in the range of (1.0~1.2): 1. <br>;5. The preparation process of wind turbine blades of claim 1, wherein step S5 is specifically as follows: continuing to maintain or increase the vacuum degree after completing resin impregnation, so that the absolute pressure in the closed chamber is stable at 0.1~0.2 bar, and maintained for more than 30 minutes, so as to further eliminate the residual bubbles in the ply and increase the lamination density. <br>;6. The preparation process of wind turbine blades of claim 1, wherein in step S6, the stepped heating and curing specifically comprises: holding warm at 40~45°C for 1~1.5 hours; Then it heats up to 60~65°C and keeps warm for 2~3 hours; Heat it to 70~75°C and keep it warm for 2~3 hours to complete the cross-linking curing of the composite resin. <br> | http://worldwide.espacenet.com/searchResults?ST=singleline&locale=en_EP&submitted=true&DB=worldwide.espacenet.com&query=CN121572493A
CN121572554A | ZHONGWEI AVIATION MAT CO LTD [CN] | B29C48/06;B29C48/911;B29C48/276;B29C48/92;B29K2067/00;B29C2948/92447 | B29C48/06;B29C48/275;B29C48/88;B29C48/92;B29K67/00 | Mechanical engineering/Other special machines | 2026-02-27 |  | Copolyester hot melt adhesive stick rapid shaping device for wind power blade | The invention relates to the technical field of copolyester hot melt adhesive sticks for wind power blades, in particular to a rapid sizing device for copolyester hot melt adhesive sticks for wind power blades, which comprises a first base, and a cooling tank for storing cooling water for cooling the adhesive sticks is fixedly mounted on the first base. Two cooling pipes used for preliminarily cooling a glue stick are arranged above the first base in a sliding mode, temperature difference power generation modules and temperature sensors are fixedly installed in the two cooling pipes, and cooling cavities used for being filled with cooling water are formed in the cooling pipes. And a circulating part for driving cooling water to flow from the cooling tank to the cooling cavity and enabling the cooling water to circularly flow between the cooling tank and the cooling cavity is fixedly mounted on the cooling tank. The circulating part is started, cooling water in the cooling groove is guided into the cooling cavity, and therefore the temperature of the cooling pipe is effectively reduced, the glue stick in the pipe is cooled to the temperature range suitable for conveying, the cooled glue stick is stably conveyed to the conveying roller through the guiding pipe, and manual intervention is not needed in the whole process. (national office) | 1. A rapid setting device for copolyester hot melt glue rods for wind turbine blades, comprising a cooling tank (2) for storing cooling water for cooling rubber sticks fixed and installed on the first base (1), a screw extruder (8) for shaping raw materials into rubber rods is installed on one side of the first base (1), and a discharge port (9) for discharging rubber sticks is installed on the first base (1), wherein a second base (3) for conveying rubber rods is installed on one side of the first base (1), the second base (3) is rotated and installed with a plurality of conveying rollers (4), the first base (1) is sliding and two cooling pipes (5) for preliminary cooling glue rods are sliding, the two cooling pipes (5) are fixedly installed with a temperature difference power generation module (6) and a temperature sensor (7), and the cooling pipe (5) is provided with a cooling chamber (25) for filling cooling water, The cooling tank (2) is fixedly installed with a circulation portion that drives the cooling water to flow from the cooling tank (2) to the cooling chamber (25) and causes the cooling water to form a circulation between the two, the first base (1) is provided with a driving mechanism for driving the merging of two cooling pipes (5), and the second base (3) is provided with a guidance mechanism for guiding the glue rod to move to the conveying roller (4) after preliminary cooling, The first base (1) is provided with a pushing mechanism for pushing the glue rod released by two cooling pipes (5) to the cooling tank (2). <br>;2. The rapid shaping device for copolyester hot melt glue rods for wind turbine blades according to claim 1, wherein the discharge port (9) is horizontally aligned with one end of the two cooling pipes (5) in a merged state, and a detector (26) is fixed and installed on the first base (1) for determining whether there is an obstruction at the discharge port (9). <br>;3. The wind turbine blade copolyester hot melt glue rod rapid shaping device according to claim 1, wherein the driving mechanism comprises two first chutes (10) respectively set at the front and rear ends of the first base (1), the two first chutes (10) are fixedly installed with a driving cylinder (11), the two first chutes (10) are both sliding set with a connecting bracket (12), and the connecting bracket (12) is fixedly connected with the output end of a driving cylinder (11), The upper end of the connecting bracket (12) is fixed with a cooling pipe (5). <br>;4. The wind turbine blade copolyester hot-melt glue rod rapid shaping device according to claim 1, wherein the circulating part comprises a circulating water pump (27) fixed installed on the cooling tank (2), one end of the circulating water pump (27) away from the cooling tank (2) is fixedly connected with a first telescopic hose (28) connected to one end of the cooling chamber (25), and the other end of the cooling chamber (25) is fixedly connected with a telescopic drainage pipe (29) extending to the cooling tank (2), The cooling tank (2) is fixedly connected with a limit plate (30) for fixing the drain pipe (29). <br>;5. The wind turbine blade for a copolyester hot melt glue rod rapid shaping device according to claim 1, wherein the guidance mechanism comprises a guide tube (13) fixed connected to the second base (3), and the front and rear ends of the second base (3) are fixedly connected with an infrared emitter (14) and an infrared receiver (15) for induction glue rods, respectively. <br>;6. The wind turbine blade for a copolyester hot-melt glue rod rapid shaping device according to claim 5, wherein the upper and lower ends of the guide pipe (13) are horizontal pipe segments, the middle end of the guide pipe (13) is an inclined pipe segment, the centerline angle of the connection between the horizontal pipe segment and the inclined pipe segment is 120°-180°, and the horizontal pipe segment at the upper end of the guide pipe (13) is horizontally aligned with the end of the two cooling pipes (5) away from the discharge outlet (9), The horizontal pipe segment at the lower end of the guide tube (13) is horizontally aligned with the infrared emitter (14) and the infrared receiver (15), and the length of the horizontal pipe segment at the upper and lower ends of the guide tube (13) is not less than 5% of the length of the cooling tube. <br>;7. The wind turbine blade copolyester hot-melt glue rod rapid shaping device according to claim 1, wherein the push mechanism comprises two push clamps (16) sliding arranged above the cooling groove (2), the push clamp (16) rotates and installs a rolling wheel (17), the cooling groove (2) is provided with a long through groove (18) at both left and right ends, and the lower end of the long through groove (18) is rotated and installed with an auxiliary wheel (19). <br>;8. The rapid shaping device for copolyester hot melt glue rods for wind power blades according to claim 7, wherein the push clamp (16) is a semi-circular arc structure, the auxiliary wheel (19) is provided with a card slot (20), and the first base (1) is fixedly connected with a vertical straight plate (21). <br>;9. The rapid shaping device for copolyester hot melt glue rods for wind turbine blades according to claim 8, wherein the vertical straight plate (21) is provided with a second chute (22), and a vertical cylinder (23) is fixed and installed in the second chute (22). <br>;10. The wind turbine blade for a copolyester hot melt glue rod rapid shaping device according to claim 9, wherein the second chute (22) sliding set is provided with a moving bracket (24), the moving bracket (24) is fixedly connected with two push clamps (16), and the moving bracket (24) is fixedly connected with a vertical cylinder (23). <br> | http://worldwide.espacenet.com/searchResults?ST=singleline&locale=en_EP&submitted=true&DB=worldwide.espacenet.com&query=CN121572554A
CN121572620A | QINGXIN ENERGY TECH ZHANGJIAKOU CO LTD [--];BEIJING FENGQI HONGTU TECH CO LTD [--];TSINGTIAN NEW ENERGY BEIJING CO LTD [--] | B29C70/32;B29C70/54;B29C33/00;B29L2031/085;Y02P70/50 | B29C70/32;B29C33/00;B29C70/54;B29L31/08 | Mechanical engineering/Other special machines | 2026-02-27 |  | Wind power generation blade mold and blade production method | The invention provides a wind power generation blade mold and a blade production method, and belongs to the technical field of molds. The lower surface of the upper clamping plate can be attached to the concave face of each connecting plate arranged in the axis direction. The lower surface of the upper clamping plate is used for brushing a plurality of layers of glass fiber reinforced plastics and brushing an adhesive on the last layer of glass fiber reinforced plastics; the upper surface of the lower clamping plate can be attached to the convex face of each connecting plate arranged in the axis direction. The upper surface of the lower clamping plate is used for brushing a plurality of layers of glass fiber reinforced plastics and brushing an adhesive on the last layer of glass fiber reinforced plastics; wherein the edge position of the upper clamping plate is connected with a first frame, the edge position of the lower clamping plate is connected with a second frame, and a fixing structure is arranged between the second frame and the first frame, so that the glass fiber reinforced plastic layers on the upper clamping plate and the lower clamping plate clamp the connecting plate on the rotating shaft; by means of the arrangement, the problem that in the prior art, glass fiber cloth is prone to drooping and shifting, and then the blade quality is affected can be solved. (national office) | 1. A wind power generation blade mold, which is characterized by, including: <br> The upper cleat, the lower surface can fit the concave surface of each connecting plate set along the axis direction; the lower surface of the upper cleats is used to fix the fiberglass cloth and to set an adhesive on the last layer of fiberglass cloth; <br> lower plywood, the upper surface can fit the convex surface of each connecting plate set along the axis direction; the upper surface of the lower splint is used to fix the fiberglass cloth and set an adhesive on the last layer of fiberglass cloth; <br> wherein the upper splint edge position is connected with a first frame, the lower splint edge position is connected with a second frame, and a fixed structure is provided between the second frame and the first frame, so that the glass fiber cloth on the upper splint and the lower cleat plate are bonded to the connecting plate of the rotating shaft. <br>;2. The wind power generation blade mold of claim 1, wherein the upper cleat comprises a plinter of a plurality of first shaping plates, each of which is used to connect the concave surface on the adjacent connecting plate; <br> wherein an arc plate is connected to the first shaped plate of each section, and both ends of each arc plate are fixedly connected with the first frame. <br>;3. The wind power generation blade mold of claim 1, wherein the lower cleat comprises a plurality of second shaping plates, each of which is used to connect the convex surfaces on adjacent connecting plates; <br> wherein an arc plate is connected to the second shaped plate of each section, and both ends of each curved plate are fixedly connected with the second frame. <br>;4. The wind power generation blade mold of claim 1, wherein one end of the second frame is connected with a positioning structure connected to the end of the flange on the rotating shaft, and the other end of the second frame has a semicircular groove connected with the rotating shaft to position the herringbone skeleton in the center. <br>;5. The wind power generation blade mold of claim 4, wherein the positioning structure comprises a positioning plate, the positioning plate is in contact with one end of the flange, and the positioning plate has a through hole corresponding to the connecting hole on the flange; The positioning plate and flange plate are fixed by bolts and nuts. <br>;6. The wind power generation blade mold of claim 4, wherein the connecting plate at the edge of the fishbone-shaped skeleton is located at the end position of the upper and lower splints. <br>;7. The wind power generation blade mold of claim 1, wherein the fixed structure comprises a plassium of fixed plates fixed on the first frame and the second frame, with through holes on the fixing plates; The through hole of the fixing plate on the first frame is aligned with the through hole of the fixing plate on the second frame, and the fixing plate on the first frame and the fixing plate on the second frame are fixed by bolts and nuts. <br>;8. The wind power generation blade mold of claim 1, wherein a plinter of a plurality of positioning columns is fixed on the second frame, and a plving of positioning holes is provided on the first frame, and the positioning column is plugged in and matched with the positioning hole to locate the position of the upper cleat and the lower cleat. <br>;9. The wind power generation blade mold of claim 1, wherein a support column is fixed on the first frame and the second frame, and the support column is able to contact the ground to support the first frame and the second frame. <br>;10. A wind power blade production method applying any of claims 1-9, wherein comprising the following steps: <br> The lower surface of the upper splint and the upper surface of the lower splint are both working surfaces; Apply release agent to the working surface of the upper splint and the working surface of the lower cleat, then fix the fiberglass cloth on the working surface of the upper and lower splint and place the preset time; <br> Apply adhesive to the fiberglass cloth and continue to adhere to the fiberglass cloth for a preset time; <br> Repeat the process of applying adhesive and adhering to fiberglass cloth until a preset thickness is reached; After the fiberglass cloth reaches the preset thickness, form a FRP layer, and apply adhesive on the FRP layer; <br> The fishbone skeleton is placed on the lower splint, and the upper splint is buckled on the lower splint, so that the herownbone skeleton is clamped between the upper splint and the lower splint, and the FRP layer on the upper splint and the lower splint is glued to the herring bone skeleton. <br> After the adhesion is completed, the leaves are formed; The blades are removed from the upper and lower splints, and the fiberglass cloth is bonded to the connecting plate at the end of the blade, repeating the process of applying the adhesive and adhering the fiberglass cloth until the preset thickness is reached. <br> | http://worldwide.espacenet.com/searchResults?ST=singleline&locale=en_EP&submitted=true&DB=worldwide.espacenet.com&query=CN121572620A
CN121573429A | GUOKE ENERGY ANQING CO LTD [--] | B65G47/901;B65G47/905;B65G69/16;B65G2201/0214;B65G2203/04;Y02P70/50;Y02E60/10 | B65G47/90;B65G69/16 | Mechanical engineering/Handling | 2026-02-27 |  | Clamping and transferring device for lithium battery production and processing | The invention discloses a lithium battery production and processing clamping and transferring device which comprises a three-axis sliding table, a clamping mechanism is installed at the working end of the three-axis sliding table, the clamping mechanism comprises a lifting sliding table, a first motor is installed at the lower end of the lifting sliding table, a clamping assembly is installed at the lower end of a rotating shaft of the first motor, and the clamping assembly comprises a transmission box. Transmission sliding blocks are connected to the two sides of the interior of the transmission box in a sliding mode, a transmission toothed bar is installed at one end of each transmission sliding block, each transmission toothed bar is fixedly connected with the corresponding transmission sliding block and movably penetrates through the end of the other transmission sliding block, and the two transmission toothed bars and the two transmission sliding blocks are in central symmetry. And a second motor is arranged in the symmetric center of the two transmission toothed bars, a transmission gear cylinder is installed at the lower end of a driving shaft of the second motor, the transmission gear cylinder is engaged with the two transmission toothed bars, and detection probes are arranged between the transmission gear cylinder and the two transmission sliding blocks and can be matched with different battery cells in a follow-up mode. (national office) | 1. A clamping and transfer device for lithium battery production and processing, wherein comprising a three-axis slide table (101), the working end of the three-axis slide table (101) is equipped with a clamping mechanism (201), the clamping mechanism (201) comprises a lifting slide (202), the lower end of the lifting slide (202) is equipped with a first motor (205), the lower end of the rotating shaft of the first motor (205) is equipped with a clamping assembly (301), and the clamping assembly (301) comprises a transmission box (302), Both sides of the transmission box (302) are sliding connected with the transmission slider (303), one end of each transmission slider (303) is installed with a transmission gear rod (304), each transmission gear rod (304) is fixedly connected with the corresponding transmission slider (303) and the activity runs through the end of another transmission slider (303), the symmetrical center of the two transmission gear rods (304) is provided with a second motor (305), and the lower end of the drive shaft of the second motor (305) is installed with a transmission gear barrel (306). The transmission gear barrel (306) and the two transmission gear rods (304) are kept meshing, and a detection probe (312) is provided between the transmission gear barrel (306) and the two transmission sliders (303). <br>;2. The clamping and transfer device for lithium battery production and processing according to claim 1, wherein the slider of the lifting slide table (202) is hinged with an oblique strut (204) at both ends, between two transmission gear rods (304) and between two transmission sliders (303) maintain center symmetry, and both sides of the first motor (205) are hinged with a closing slide table (203), and two closing slides (203) maintain coaxiality, and the axial direction of the closing slide table (203) and the axial direction of the clamping assembly (301) are maintained perpendicular to the opposite plane, the middle part of the upper surface of the closing slide table (203) is articulated with the lower end of the diagonal strut (204), and the middle part of the lower surface of the transmission slide (303) and the moving end of the closing slide table (203) are installed with a clamping block assembly (401). <br>;3. The clamping and transfer device for lithium battery production and processing according to claim 1, wherein a support block (310) is provided between the transmission slider (303) and the transmission gear barrel (306), the middle of both sides of the support block (310) is fixedly connected with a detection slider (309), the middle movable thread of the detection slider (309) is provided with a first slide rod (308), and both sides of the first slider (308) are movable sockets with a limiting spring (313), One end of the first slider (308) close to the transmission gear barrel (306) is installed on the transmission box (302) by means of the positioning block (307), and the other end of the first slider (308) moves through the transmission slider (303). <br>;4. The clamping and transfer device for lithium battery production and processing according to claim 3, wherein the lower surface of the support block (310) is equipped with a telescopic probe (311), and the detection probe (312) is installed at the lower end of the telescopic probe (311). <br>;5. The clamping and transfer device for lithium battery production and processing according to claim 1, wherein a mount (314) is installed around the second motor (305), a limit rod (315) is provided on one side of the mount (314), and the mount (314) is elastic articulated with the limit rod (315) through a torsion spring shaft (316), and the limit rod (315) is fixedly connected with a friction block (317) on one side near the transmission gear barrel (306), A permanent magnet block (318) is installed on the other side of the limit rod (315), and an electromagnet (319) is installed on the outer wall of the second motor (305) and close to the permanent magnet block (318). <br>;6. The clamping and transfer device for lithium battery production and processing according to claim 2, wherein the clamping block assembly (401) comprises a locating seat (402), one side of the lower surface of the locating seat (402) is fixedly connected with a support plate (403), the lower surface of the positioning seat (402) is slidingly connected with a clamping plate (404), and the middle part of the support plate (403) is fixed through a sensing assembly (501), A number of second sliders (405) are provided around the sensing unit (501), and each second slider (405) is evenly distributed in a ring array centered on the sensing unit (501). <br>;7. The clamping and transfer device for lithium battery production and processing according to claim 6, wherein one end of the second sliding rod (405) is fixedly connected with the clamping plate (404), the other end of the second sliding rod (405) movably runs through the support plate (403), and the other end of the second sliding rod (405) is provided with a return spring (407), and one end of the return spring (407) is fixedly connected with the support plate (403), The other end of the return spring (407) is fixedly connected with a connecting plate (406), and the connecting plate (406) is fixedly connected with the second slider (405). <br>;8. The clamping and transfer device for lithium battery production and processing according to claim 6, wherein the sensing assembly (501) comprises a mounting box (502), a through groove (503) is provided in the inner middle of the mounting box (502), a threaded sleeve (504) is provided in the through groove (503), one end of the threaded sleeve (504) is movable through one end of the installation box (502), and one end of the threaded sleeve (504) is equipped with a pressure probe (510), The threaded socket (504) is threaded to the other end of the threaded sleeve (505). <br>;9. The clamping and transfer device for lithium battery production and processing according to claim 8, wherein the end fixed socket of the transmission screw (505) is provided with a transmission worm gear (507), the end of the mounting box (502) and located on the periphery of the transmission worm gear (507) is provided with a worm gear cavity (506), one side of the transmission worm gear (507) is meshed with a transmission worm gear (508), and the transmission worm (508) is rotated and connected with the mounting box (502), One end of the transmission worm (508) runs through the mounting box (502) and is equipped with a knob, and the pressure probe (510) is installed on both sides of the third sliding rod (509), and the third sliding rod (509) is movable through the mounting box (502). <br>;10. The clamping and transfer device for lithium battery production and processing according to claim 1, wherein the first transfer belt (102) and the second transfer belt (103) are provided parallel and parallel under the three-axis slide table (101). <br> | http://worldwide.espacenet.com/searchResults?ST=singleline&locale=en_EP&submitted=true&DB=worldwide.espacenet.com&query=CN121573429A
CN121574635A | ZHEJIANG ANBULEILA NEW MAT MANUFACTURING CO LTD [--] | C09D163/00;C09D133/00;C09D7/61;C09D7/62;C09D7/65;C09D7/70;C08G59/44;C08G59/686;C08K2003/2241;C08K2003/2296;C08K2201/011;Y02E10/72 | C09D163/02;C08G59/44;C08G59/68;C09D7/61;C09D7/62;C09D7/65;C09D133/00 | Chemistry/Basic materials chemistry ;Chemistry/Macromolecular chemistry, polymers | 2026-02-27 |  | Self-repairing graphene-based wind driven generator blade protective film and preparation method thereof | The invention discloses a self-repairing graphene-based wind driven generator blade protection film and a preparation method thereof, and relates to the technical field of wind power generation equipment protection. The protection film adopts a gradient structure of a bonding buffer layer, a self-repairing functional layer and a multifunctional protection layer; the self-repairing functional layer comprises a hybrid network formed by hydroxylated functionalized graphene and elastomer particles and bionic packaging microcapsules, inner layer capsules containing graphene quantum dot reinforced resin and a latent catalyst curing agent are packaged in the microcapsules, multiple times of repairing of the same damaged area can be achieved, and the repairing strength is high; the multifunctional protective layer endows the coating with super-hydrophobic, anti-icing and ultraviolet-resistant functions through fluorinated graphene and nano TiO2 (at) ZnO composite particles; the preparation process is mature, the comprehensive protection performance is excellent, and the coating is suitable for wind driven generator blade protection in the severe environment. (national office) | 1. A self-healing graphene-based wind turbine blade protection film, which is characterized by a bonding buffer layer, a self-healing functional layer and a multi-functional protective layer set from the surface of the blade matrix outward; <br> the bonding buffer layer comprises an epoxy resin matrix, elastomer particles dispersed therein, and a silane coupling agent; <br> The self-healing functional layer comprises an epoxy resin matrix, hydroxylated functional graphene dispersed therein, elastomer particles, and biomimetic encapsulated microcapsules; <br> the bionic encapsulated microcapsule is a secondary nested structure, comprising an outer protective capsule and a plentiful inner repair capsule encapsulated inside; <br> The inner layer repair capsule comprises a type A capsule and a type B capsule, the wall material of the type A capsule is urea-formaldehyde resin, and the core material is a repair resin containing epoxy resin and graphene quantum dots; <br> The wall material of the B-type capsule is a gelatin-gum arabicic compound, the core material is a curing system containing a modified amine curing agent and a latent catalyst, and the rupture strength of the outer protective capsule is lower than that of the inner layer A capsule and the B capsule. <br>;2. The self-healing graphene-based wind turbine blade protective film according to claim 1, wherein the burst strength of the outer protective capsule is 0.5-1.0 MPa, the rupture strength of the type A capsule is 2.5-3.5 MPa, and the burst strength of the type B capsule is 3.5-4.5 MPa. <br>;3. The self-healing graphene-based wind turbine blade protection film according to claim 1, wherein the particle size of the outer protective capsule is 50-100 μm, and the particle size of the inner repair capsule is 5-15 μm; <br> The dry weight mass ratio of the type A capsule to the type B capsule is 1:0.8-1.2; In the core material of the type A capsule, the content of the graphene quantum dots is 3-9 wt% of the mass of epoxy resin; In the core material of the B-type capsule, the latent catalyst is 2-ethyl-4-methylimidazole, and its content is 1-3 wt% of the total mass of the curing system. <br>;4. The self-healing graphene-based wind turbine blade protective film according to claim 1, wherein the wall material of the type A capsule and/or type B capsule is also added with nano silica particles based on the solid mass of the wall material 1-2 wt%. <br>;5. The self-healing graphene-based wind turbine blade protective film of claim 1, wherein the multifunctional protective layer comprises fluorosilicon modified resin, fluorinated graphene and nano-TiO2@ZnO composite particles, wherein the content of fluorinated graphene is 3-8 wt% of the mass of fluorosilicon modified resin, and the content of nano-TiO2@ZnO composite particles is 2-5 wt% of the mass of fluorosilicon modified resin. <br>;6. The self-healing graphene-based wind turbine blade protection film according to claim 1, wherein the dynamic modulus of the bonding buffer layer is 0.5-1.0 GPa, the dynamic modulus of the self-healing functional layer is 1.5-2.5 GPa, the dynamic modulus of the multi-functional protective layer is 3.0-4.0 GPa, and the dynamic modulus is tested by dynamic mechanical analysis, and the test conditions are temperature 25 °C and frequency 1Hz. <br>;7. A method for preparing a self-healing protective film as described in any of claims 1-6, wherein, the following steps are included: <br> S1. Preparation of type A capsule suspension: mix epoxy resin and graphene quantum dot dispersion as oil phase; Dissolve urea, formaldehyde aqueous solution and sodium lignin sulfonate in water, adjust pH to 8.0-9.0 as the aqueous phase; add the oil phase to the aqueous phase under emulsification conditions, then lower the pH to 2.5-3.5, carry out an in-situ polymerization reaction, wash and dry after the reaction is completed, and obtain A-type capsule powder; <br> S2. Preparation of type B capsule suspension: mixing modified amine curing agent and latent catalyst as core material; Dissolve gelatin and gum arabic in water respectively, adjust the pH to 6.0-7.0, keep the temperature at 45-55°C, emulsify and disperse the core material in the gelatin solution under stirring, then add gum arabicic solution, form a wall material on the surface of the core droplet by recoagulation method, and obtain a B-type capsule suspension after cross-linking curing and washing. <br> S3. Preparation of bionic encapsulated microcapsules: mix the A-type capsule powder obtained in step S1 with the B-type capsule suspension obtained in step S2 according to the dry-weight mass ratio of 1:1-1.2, add dispersants, and sonicate to obtain a uniform mixed capsule slurry; The slurry is used as a new core material and dispersed in the aqueous phase containing surfactant. The polyurethane prepolymer is dissolved in organic solvent as the oil phase, the oil phase is added to the aqueous phase under stirring to emulsify, and then the ethylenediamine aqueous solution is added for interface polymerization to form an outer protective capsule. <br> S4. Preparation of coatings and coatings: preparation of bonding buffer layer coatings, self-healing functional layer coatings and multi-functional protective layer coatings respectively; On the surface of the clean blades, the bonding buffer layer coating, the self-healing functional layer coating and the multi-functional protective layer coating are sprayed in turn, and the flash drying time between each layer is controlled for 20-30 minutes, and finally cured at 60-80 °C for 6-8 hours to form the self-healing protective film. <br>;8. The preparation method of the self-healing graphene-based wind turbine blade protection film according to claim 7, wherein in step S1, the graphene quantum dot dispersion is prepared by the following method: graphene oxide is refluxed in concentrated acid at 120-140 °C for 8-12 hours, and then dialysis purified to obtain a graphene quantum dot water dispersion rich in carboxyl groups; The epoxy resin is a bisphenol A type epoxy resin E-51. <br>;9. The preparation method of the self-healing graphene-based wind turbine blade protection film according to claim 7, wherein in step S3, the dispersant is polyethylene glycol-6000, and the addition amount is 0.5wt% of the total mass of the mixed capsule slurry; The sonication conditions are: power 500W, frequency 20kHz, time 30 minutes. <br>;10. The preparation method of the self-healing graphene-based wind turbine blade protection film according to claim 7, wherein in step S4, the multifunctional protective layer coating is prepared by the following method: fluorosilicon modified resin, fluorinated graphene, nano-TiO2@ZnO composite particles, leveling agent and solvent are mixed, and ground by a sander to a fineness of ≤ 20μm; Wherein, the addition amount of fluorinated graphene is 5 wt% of the mass of fluorosilicon modified resin, and the mass ratio of <sub>TiO2 </sub> to ZnO in the nano@ZnO-TiO2 composite particles is 7:3, and the addition amount is 3 wt% of the mass of fluorosilicon modified resin. <br> | http://worldwide.espacenet.com/searchResults?ST=singleline&locale=en_EP&submitted=true&DB=worldwide.espacenet.com&query=CN121574635A
CN121575811A | XUZHOU ZHIRUI ENG MACHINERY CO LTD [--] | E02F3/34;E02F3/342;E02F3/36;E02F3/3604;E02F3/402 | E02F3/34;E02F3/342;E02F3/36;E02F3/40 | Other fields/Civil engineering | 2026-02-27 |  | Energy-saving dozer blade with anti-drag profiling structure | The invention belongs to the technical field of bulldozing shovels, and particularly relates to an energy-saving bulldozing shovel with a resistance-reducing profiling structure, which comprises a bulldozing forklift body, the bulldozing end of the bulldozing forklift body is detachably provided with a bulldozing shovel for shoveling soil, and the exterior of the bulldozing shovel is provided with a resistance-reducing piece. Materials shoveled into the dozer blade can be transferred and dispersed through the resistance reducing piece. According to the dozer blade, fine objects can be rapidly conveyed to the two sides of the inner cavity of the dozer blade and the inner wall away from the opening end of the dozer blade through the resistance reducing piece, the fine objects can be evenly distributed in the inner cavity of the dozer blade, the situation that the fine objects are intensively accumulated at the opening end of the dozer blade is avoided, and the resistance generated when the dozer blade shovels the fine objects into the inner cavity of the dozer blade is reduced; the situation that the engine continuously outputs high power and consequently the rotating speed is decreased and the torque is suddenly increased is avoided, and the situation that power transmission of the bulldozing forklift body lags behind and the bulldozing forklift body is blocked and consequently transmission parts of the engine are abraded is prevented. (national office) | 1. An energy-saving bulldozer shovel with a drag reduction profiling structure, including a bulldozer shovel body (1), the bulldozer end of the bulldozer body (1) can be detached and installed with a bulldozer shovel (4) for shoveling, wherein: the outside of the bulldozer shovel (4) is provided with a reducing drag member, through which the material inside the bulldozer shovel (4) can be transferred and dispersed. <br>;2. The energy-saving bulldozer shovel with a drag-reducing profiling structure according to claim 1, wherein: the drag-reducing member comprises a screw rod (5) and a driving plate (2), both sides of the bulldozer shovel (4) are installed with a drive plate (2) through a rotating shaft, and the two driving plates (2) are symmetrically arranged in the central axis of the bulldozer shovel (4), and a screw rod (5) is installed between the two driving plates (2), and both ends of the screw rod (5) are fixedly installed with a rotating shaft, The two rotating shafts are respectively connected with one end of the screw rod (5) and one side of the two drive plates (2), wherein one of the driving plates (2) away from the bulldozer shovel (4) is fixedly installed with a drive motor, and the power output end of the drive motor and one end of one of the rotating shafts are fixedly socketed with a tensioning wheel, and the two tensioning wheels are connected by a tensioning belt. <br>;3. The energy-saving bulldozer shovel with a drag reduction profiling structure according to claim 2, wherein: the drag reduction part also includes a fan-shaped gear ring (7) and a driving gear (12), one end of the two driving plates (2) away from the screw rod (5) is fixedly socketed with a fan-shaped gear ring (7), both sides of the bulldozer shovel (4) are fixedly installed with a transmission motor, and the power take-off end of the transmission motor is fixedly installed with a drive gear (12) meshing with the fan gear ring (7). <br>;4. The energy-saving bulldozer shovel with a drag-reducing profiling structure according to claim 2, wherein: the straight-line distance between the end of the screw rod (5) and the inner wall of the bulldozer shovel (4) is not more than 5 cm, and the screw rod (5) is composed of high-strength steel. <br>;5. The energy-saving bulldozer shovel with a drag-reducing profiling structure according to claim 4, wherein: the two sides of the bulldozer shovel (4) are fixedly installed with a protective shell (3), and one side of the protective shell (3) is provided with a displacement groove for the rotation of the drive plate (2). <br>;6. The energy-saving bulldozer shovel with a drag reduction profiling structure according to claim 2, wherein: the outer wall of the two rotating shafts is fixed socketed with a limiting ring (8), both sides of the bulldozer shovel (4) are fixed and installed with a positioning ring (9), and the two positioning rings (9) are provided with an annular anti-deviation groove compatible with the limit ring (8) at one end away from the bulldozer shovel (4). <br>;7. The energy-saving bulldozer shovel with a drag-reducing profiling structure according to claim 6, wherein: both sides of the inner cavity of the annular anti-deviation groove are rotated and installed with a plurality of guiding rollers (11), and the outer walls of the multiple guiding rollers (11) are all fitted to each other. <br>;8. The energy-saving bulldozer shovel with a drag reduction profiling structure according to claim 3, wherein: the bulldozer shovel (4) is fixedly installed with a two-way hydraulic cylinder (6) away from the outer wall of its own opening end, the power output end of the two-way hydraulic cylinder (6) is fixedly installed with a displacement rod (13), and the displacement rod (13) extends away from one end of the two-way hydraulic cylinder (6) to the outer wall of the protective shell (3), Wherein one end of the inner cavity of the displacement rod (13) extending to the protective shell (3) is fixedly installed with a limit tooth (10) for limiting the fan gear ring (7). <br>;9. The energy-saving bulldozer shovel with a drag-reducing profiling structure according to claim 8, wherein: the limiting tooth (10) is set as a T-shaped structure, and the small head end of the limiting tooth (10) is set at an inclination on both sides. <br> | http://worldwide.espacenet.com/searchResults?ST=singleline&locale=en_EP&submitted=true&DB=worldwide.espacenet.com&query=CN121575811A
CN121576142A | RIZHAO LIYANG INDUSTRIAL TECH CO LTD [--] | F01D5/18;Y02T50/60 | F01D5/18 | Mechanical engineering/Engines, pumps, turbines | 2026-02-27 |  | Multi-level cooling structure for turbine blade of aero-engine | The invention discloses an aero-engine turbine blade multi-level cooling structure, and belongs to the technical field of cooling blades, the aero-engine turbine blade multi-level cooling structure comprises a blade basin and a blade back, a cavity is arranged between the blade basin and the blade back, a first diversion trench and a second diversion trench which are communicated with each other are arranged in the blade basin, and a first air inlet hole is formed in the outer wall of the blade basin; the first air inlet is communicated with the first flow guide groove, and a second air inlet is formed in the inner wall of the blade basin and communicated with the second flow guide groove. According to the multi-level cooling structure for the turbine blade of the aero-engine, the first flow guide groove and the second flow guide groove are formed, and a cooling medium enters the first flow guide groove and the second flow guide groove through the first air inlet holes, so that the entering cooling medium can be quickly diffused to cool the blade basin; and meanwhile, the cooling medium enters the cavity through the second air inlet hole for cooling. (national office) | 1. A multi-level cooling structure of an aero engine turbine blade, wherein: comprising a leaf basin and a leaf back, the leaf basin is connected to the leaf back, a cavity is provided between the leaf basin and the leaf back, the blade basin is provided with a first deflector and a second deflector groove inside, the first deflector is connected with the second deflector groove, the outer wall of the leaf basin is provided with a first air inlet hole, the first air intake hole is connected with the first deflector groove, and the inner wall of the leaf basin is provided with a second air intake hole, The second air inlet hole is connected with the second deflector groove. <br>;2. The multi-level cooling structure of the aero engine turbine blade according to claim 1, wherein: the cavity is provided with a rib plate, the top of the rib plate is connected with the blade basin, and the bottom end of the rib plate is connected with the back of the blade. <br>;3. The multi-level cooling structure of the aero engine turbine blade according to claim 2, wherein: the side wall of the rib plate is provided with a baffle for increasing the heat exchange area. <br>;4. The multi-level cooling structure of the aero engine turbine blade according to claim 3, wherein: the baffle is provided with a bulge for increasing the heat transfer area. <br>;5. The multi-level cooling structure of the aero engine turbine blade according to claim 3, wherein: the baffle is provided with a groove for increasing the heat exchange area. <br>;6. The multi-level cooling structure of the aero engine turbine blade according to claim 1, wherein: the outer wall of the blade basin is provided with a deflector strip. <br>;7. The multi-level cooling structure of an aero engine turbine blade according to claim 1, wherein: a connecting frame is provided around the blade basin, and the bottom end of the inner side wall of the connecting frame is connected with the back of the blade. <br>;8. The multi-level cooling structure of the aero engine turbine blade according to claim 7, wherein: an air outlet hole is provided on the rear end of the connecting frame. <br>;9. The multi-level cooling structure of the aero engine turbine blade according to claim 1, wherein: the first deflector and the second deflector are both serpentine structures. <br>;10. The multi-level cooling structure of the aero engine turbine blade according to claim 1, wherein: the blade basin and the back of the blade are both arc-shaped structures. <br> | http://worldwide.espacenet.com/searchResults?ST=singleline&locale=en_EP&submitted=true&DB=worldwide.espacenet.com&query=CN121576142A
CN121578134A | ZHEJIANG UNIV [CN] | G01R31/367;G01R31/378;G01R31/392;Y02E60/10 | G01R31/367;G01R31/378;G01R31/392 | Instruments/Measurement | 2026-02-27 |  | Low-temperature exposed lithium battery aging damage diagnosis method based on electrochemical nondestructive characterization | The invention discloses a low-temperature exposed lithium battery aging damage diagnosis method based on electrochemical nondestructive characterization, which comprises the following steps: firstly, acquiring electrochemical response data of a to-be-tested battery through electrochemical impedance spectroscopy (EIS) test and incremental capacity analysis (ICA); secondly, key characteristic parameters capable of representing ohmic internal resistance, charge transfer resistance and electric double-layer capacitance of the battery and phase change peak position, peak area, half-peak width and the like are extracted; and then, training a joint prediction model based on machine learning by using the extracted multi-dimensional features to judge whether the to-be-detected battery is subjected to over-low-temperature exposure or not and judge the current aging damage degree of the to-be-detected battery. According to the method, unique aging paths introduced by normal aging and low-temperature exposure can be effectively distinguished through a nondestructive testing means, accurate'traceability 'of historical damage of the battery and quantitative evaluation of the current state are achieved, and reliable technical support is provided for intelligent decision making of a battery management system (BMS), battery safety early warning and echelon utilization. (national office) | 1. A diagnostic method for aging damage of low-temperature exposed lithium batteries based on electrochemical non-destructive characterization, which is characterized by: <br> Data acquisition: Obtain the electrochemical impedance spectroscopy EIS data of the lithium battery to be tested and the test data related to its open circuit voltage OCV. <br> Feature engineering: processing the EIS data and OCV-related test data to extract the characteristic parameters of the electrochemical impedance spectrum and the characteristic parameters of the incremental capacitance analysis; <br> Diagnostic evaluation: The extracted EIS characteristic parameters and ICA characteristic parameters are provided to a pre-trained joint prediction model, and the model outputs a diagnostic result for judging whether the lithium battery to be tested has experienced low temperature exposure, and an evaluation result for quantifying the degree of its current aging damage. <br>;2. The method of claim 1, wherein the EIS characteristic parameters in the feature engineering step are obtained by constructing an equivalent circuit model ECM and fitting the EIS data, and the EIS characteristic parameters include at least one of the ohm internal resistance Rs, charge transfer resistance Rct, and electric double layer capacitance Cdl. <br>;3. The method of claim 1, wherein the ICA feature parameters in the feature engineering step are extracted from the incremental capacity curve after processing the OCV-related test data, and the ICA feature parameters include the voltage position, peak height, sub-peak area and half-peak full-width FWHM of the phase change peak. <br>;4. The method of claim 1, wherein the joint prediction model is a machine learning model, which has at least one classification output for outputting the diagnostic result and at least one regression output for outputting the evaluation result. <br>;5. The method of claim 4, wherein the machine learning model is a multi-layer perceptron MLP model. <br>;6. The method of claim 1, wherein the diagnostic result is a probability value or classification label for characterizing the possibility that the lithium battery to be tested has experienced low temperature exposure; The evaluation result is a quantitative value used to characterize the aging degree or capacity decay rate of the lithium battery to be tested. <br>;7. The method of claim 1, wherein the method also includes a step for training the joint prediction model, which comprises a training step: <br> i. Construct a training dataset containing EIS characteristic parameters and ICA characteristic parameters from multiple sets of batteries with known low-temperature exposure history and aging state, as well as their corresponding low-temperature exposure labels and aging state labels; <br> ii. Using the training dataset, the parameters of the joint prediction model are trained by optimizing a total loss function weighted by a combination of the loss function of the classification task and the loss function of the regression task to judge whether it has experienced low temperature exposure. <br>;8. The method of claim 7, wherein the training step also includes a step for using data enhancement technology to enrich the training data set. <br>;9. The method of claim 1, wherein the voltage and current data of the OCV test are obtained by conducting a complete charge and discharge cycle of the battery at a low rate. <br>;10. The method of claim 1, wherein the EIS data is obtained by scanning the battery in a preset frequency range by applying an AC excitation signal in a preset state of charge SOC. <br> | http://worldwide.espacenet.com/searchResults?ST=singleline&locale=en_EP&submitted=true&DB=worldwide.espacenet.com&query=CN121578134A
CN121578142A | SICHUAN UNIV [CN] | G01R31/367;G01R31/392;G01R31/387;G06F18/213;G06F18/25;G06F18/214;G06N3/0464;G06N3/048;G06N3/0499;G06N3/098 | G01R31/367;G01R31/387;G01R31/392;G06F18/213;G06F18/214;G06F18/25;G06N3/0464;G06N3/048;G06N3/0499;G06N3/098 | Electrical engineering/Computer technology;Instruments/Measurement | 2026-02-27 |  | Retired lithium battery Q and SOH joint estimation method based on local charging segment | The invention discloses a joint estimation method for Q and SOH of a decommissioned lithium battery based on a local charging segment, and the method comprises the steps: obtaining a relaxation stage voltage sequence and a charging stage statistical scalar feature under each cycle, carrying out the standardization, and carrying out the normalization processing of a cycle number; fusing the voltage sequence code and the statistical scalar feature code under each cycle to obtain a joint representation vector; constructing a Q and SOH joint estimation model; and respectively inputting the joint representation vector into the trained Q estimation branch and SOH estimation branch, and finally outputting a Q and SOH joint estimation result. According to the method, time sequence hybrid coding and information fusion are carried out on a unified normalized time axis, embeddable physical prior constraints are introduced into accumulative discharge capacity and SOH estimation branches respectively, training and evaluation are carried out with a weighted joint target, and the large-scale, rapid and reliable evaluation requirements under the retired battery sorting and echelon utilization scene are met. (national office) | 1. A joint estimation method for Q and SOH of retired lithium batteries based on local charging fragments, wherein the method comprises: <br> The degradation data of lithium batteries are collected through the charge-discharge cycle test, and the collected data are aggregated according to the cycle number, and the statistical scalar characteristics of the relaxation stage voltage sequence and charging stage under each cycle are obtained and standardized, and the normalized time variables are obtained by normalizing the cycle number. <br> The voltage sequence of the relaxation stage under each cycle is mapped to the hidden space and codified by multi-scale time mixing and channel mixing stacking, and the corresponding statistical scalar feature coding of the charging stage and the coding results of the voltage sequence are fused to obtain a joint characterization vector . <br> constructing and training a Q-SOH joint estimation model, the Q-SOH joint estimation model comprises a Q estimation branch based on monotonic prior constraints and an SOH estimation branch based on exponential constraints, the Q estimation branch is used for generating Q estimation results based on the monotonic basis function layer and the residual correction layer, and the SOH estimation branch is used for generating SOH estimation results based on exponential attenuation parameterization ; <br> The joint representation vectors are input into the trained Q estimation branch and SOH estimation branch respectively, and finally the Q and SOH joint estimation results under the corresponding loop are output. <br>;2. The joint estimation method of Q and SOH for retired lithium batteries based on local charging fragments of claim 1, wherein the voltage sequence of the relaxation stage under each cycle is mapped to the hidden space and codified by multi-scale time mixing and channel hybrid stacking, and the corresponding statistical scalar characteristic code of the charging stage and the coding result of the voltage sequence are fused to obtain a joint characterization vector , specifically comprising: <br> For the first cell in the first cycle, the voltage sequence is mapped to the hidden space dimension ; The basic blocks of TimeMixer are stacked to realize multi-scale time mixing and channel mixing, including: the time mixing layer adopts deeply separable one-dimensional convolution, the channel mixing layer is a position-by-position two-layer MLP, and both layers adopt a Pre-LN residual structure; <br> The statistical scalar features are mapped by two layers of MLP, and the joint characterization vector is obtained by adding the voltage sequence coding vector element by element. <br>;3. The joint estimation method of Q and SOH of a retired lithium battery based on a local charging fragment of claim 1, wherein the Q estimation branch is used to generate Q estimation results based on the monotonic basis function layer and the residual correction layer, specifically comprising: <br> a. Construct the benchmark trend term: construct a set of integral spline I-spline monotonic base functions on it, and combine the constructed basis functions with non-negative coefficients to obtain the benchmark trend terms, as follows: <br> <br> where K is the number of I-spline monotonic basis functions for the combination of benchmark trend terms; is the ith I-spline monotonic basis function; is the baseline bias term for capacity estimation; The global datum coefficient shared with all cells is used to control the contribution of each monotonic basis function to the benchmark trend term, and the constraint is non-negative, so as to ensure that the benchmark trend term is monotonic and non-subtracting over time. <br> b. Construct residual correction items: In order to express the individual differences of different cells/working conditions, residual correction items related to joint characterization vectors are introduced, as follows: <br> <br> Among them, the introduced residual correction term is the joint representation vector obtained by multimodal time series coding. the weight matrix of the residual coefficient is generated; is the corresponding bias vector; For the element-by-element non-negative activation function, the output vector is the residual basis function coefficient related to the current sample, and the constraint is non-negative, so as to maintain the monotonicity of the residual term over time. <br> c. Add the benchmark trend term and the residual correction item to obtain the final capacity estimate, the formula is as follows: <br> <br> Wherein, the cumulative discharge capacity estimation result under the normalized time is expressed; is the total coefficient of the ith monotonic basis function, and its non-negativity is guaranteed to be monotonic and non-subtractive over time. <br>;4. The joint estimation method between Q and SOH for retired lithium batteries based on local charging fragments as claimed 1, wherein the SOH estimation branch is used to generate SOH estimation results based on exponential attenuation parameterization , comprising: <br> a. Parameter generation layer, which is used to generate group exponential component parameters by linear transformation of joint representation vectors , and the unconstrained group exponential component parameters are expressed as: <br> <br> Among them; N is the number of exponential components; , , represent the initial contribution coefficient, attenuation coefficient and steady-state platform term of each index component, respectively, where the steady-state platform term is used to describe the residual health level approached by the index component under long-term service conditions; The weight matrix of three sets of parameters is generated from the joint characterization vector , which is the corresponding bias vector. <br> And apply differentiable structural constraints to the generated parameters to obtain the effective parameters for synthesis: <br> <br> where is the Sigmoid function, , is the minimum constant, and is the upper bound of the platform amplitude; The constraint is to use it as an initial contribution to avoid amplitude explosion; Strictly negative, ensuring that the index component is the attenuation term; Limited to a small platform to enhance noise immunity and prevent abnormal rise in the tail section; is the unconstrained intermediate parameter output of the network, and the effective parameter is obtained after corresponding transformation; is the index of the index component, which is the number of index components; <br> b. Exponential hybrid synthesis layer, which is used to form an uncompressed SOH curve with multiple exponential superpositions: <br> <br> Among them, the uncompressed SOH curve obtained by superimposing multiple exponential components; <br> c. Bounded layer, which is used to apply Sigmoid compression to the uncompressed SOH curve to ensure that the output is within the health range: <br> <br> where the health estimation result in the interval after Sigmoid mapping is the Sigmoid function. <br>;5. The Q-SOH joint estimation method of retired lithium batteries based on local charging fragments of claim 1, wherein the joint estimation model of Q and SOH is trained, specifically comprising: <br> The model is trained by joint loss, and the optimal parameters are obtained by introducing regularity, and the total loss function is as follows: <br> <br> Among them, the weight of Q estimated loss term and SOH estimated loss term; The regular coefficient, and the mean square error loss of the cumulative discharge capacity and SOH respectively are the binomic regular terms of the Q-branch residual coefficient, and the weight attenuation term applied to all trainable parameters. <br> Q The estimated loss item is: <br> <br> where Q is the estimated loss term, which is the index set of the current training small batch sample, and is the batch size. is the true cumulative discharge capacity label of the nth cell and the jth cycle, which is the corresponding model prediction value; <br> The SOH estimated loss term is: <br> <br> Among them, the estimated loss term is SOH, and the real SOH label and model prediction value of the nth cell and the jth cycle, respectively. <br> Q The regular term of the estimated branch residual coefficient is: <br> <br> where Q is the regular term of the estimated branch residual coefficient; is the residual coefficient vector generated by the joint characterization vector in the Q branch, and a binary norm regularity is applied to it to suppress overfitting and smooth the capacity curve; <br> Apply a weight decay term to all trainable parameters: <br> <br> where it means that the weight attenuation term is applied; It represents the set of all trainable parameters of the model, and applies the binary norm regularity to it to improve the generalization ability of the model. <br>;6. A joint estimation system for Q and SOH of a retired lithium battery based on a local charging fragment, wherein the system comprises: <br> The data acquisition and processing module is used to collect the degradation data of lithium batteries through the charge-discharge cycle test, and the collected data is aggregated according to the cycle number, and the statistical scalar characteristics of the relaxation stage voltage series and charging stage under each cycle are obtained and standardized, and the cycle number is normalized to obtain the standardized time variable . <br> The multi-modal timing coding module is used to map the voltage sequence of the relaxation stage under each cycle to the hidden space and encode it through multi-scale time mixing and channel hybrid stacking, and the corresponding statistical scalar feature coding of the charging stage and the voltage sequence coding results are fused to obtain a joint characterization vector . <br> The joint estimation model construction and training module, for constructing and training the Q and SOH joint estimation model, the Q and SOH joint estimation model comprises a Q estimation branch based on monotonic prior constraints and an SOH estimation branch based on exponential constraints, the Q estimation branch is used for generating Q estimation results based on the monotonic basis function layer and the residual correction layer, and the SOH estimation branch is used for generating SOH estimation results based on exponential attenuation parameterization ; <br> The joint estimation module is used to input the joint representation vector into the trained Q estimation branch and SOH estimation branch respectively, and finally output the Q and SOH joint estimation results under the corresponding loop . <br>;7. An electronic device characterized by the fact that the device comprises: a processor and a memory; <br> the memory is used to store one or more program instructions; <br> The processor is used to run one or more program instructions for executing a step of a joint estimation method for Q and SOH of a retired lithium battery based on a partial charge fragment as described in any of the claims 1 to 6. <br>;8. A computer-readable storage medium, wherein a computer program is stored on the computer-readable storage medium, and the computer program is executed by a processor to implement a joint estimation method for Q and SOH of a retired lithium battery based on a local charging fragment as described in any of claims 1 to 6. <br> | http://worldwide.espacenet.com/searchResults?ST=singleline&locale=en_EP&submitted=true&DB=worldwide.espacenet.com&query=CN121578142A
CN121578159A | HUIZHOU HONGTAI TECH CO LTD [--] | G01R31/3865;G01R31/396;G01R31/367;Y02E60/10 | G01R31/385;G01R31/367;G01R31/396 | Instruments/Measurement | 2026-02-27 |  | Performance consistency judgment method for lithium battery production process | The invention relates to the technical field of lithium battery production, in particular to a performance consistency judgment method for a lithium battery production process, which comprises the following steps of: performing charge-discharge cycle test on a single battery to obtain a voltage-time curve, acquiring a capacity-cycle index data set, performing nonlinear fitting, and establishing a capacity attenuation function; calculating the average capacity retention ratio of the lithium battery pack based on the capacity matrixes of all the single batteries and the fitting function dependent variables; calculating a capacity deviation ratio according to the average retention rate and the monomer capacity data; and performing performance consistency calculation on the average retention rate and the deviation rate to obtain a theoretical performance consistency index, comparing the theoretical performance consistency index with an actually measured index to generate a deviation value, and finally judging the performance consistency grade of the battery pack according to the deviation value. According to the method, the dynamic performance of the lithium battery pack is accurately evaluated, and the accuracy and reliability of consistency judgment are effectively improved. (national office) | 1. A performance consistency determination method used in the production process of lithium batteries, wherein the method comprises: <br> The charge-discharge cycle test of the single battery in the lithium battery pack is carried out, and the voltage-time curve of the single battery is obtained; <br> the capacity-cycle number data set of the single battery is collected, and the capacity-cycle number data set is non-linearly fitted, and the capacity attenuation fitting function of the single battery is obtained; <br> Based on the capacity matrix of all single batteries in the lithium battery pack and the dependent variables of the capacity attenuation fitting function, the average capacity retention rate of the lithium battery pack is calculated by the capacity retention rate calculation formula; <br> calculating the capacity deviation rate of the single battery according to the average capacity retention rate and the capacity data of the single battery; <br> the performance consistency solution of the average capacity retention rate and the capacity deviation rate is calculated, the theoretical performance consistency index of the lithium battery pack is obtained, and the measured performance consistency index of the lithium battery pack is obtained; <br> The deviation value of the measured performance consistency index and the theoretical performance consistency index is generated, and the performance consistency level of the lithium battery pack is determined based on the deviation value. <br>;2. The performance consistency determination method for the production process of lithium battery as claim 1, wherein the charge-discharge cycle test is carried out on a single battery in a lithium battery pack, and the voltage-time curve of the single battery is obtained, comprising: <br> Set the charging and discharging test parameters, including charge current, discharge current and cut-off voltage; <br> the single battery is charged and discharged multiple times, and the voltage and time data in each cycle are collected; <br> discrete the voltage and time data into time series points; <br> The voltage-time curve of the single battery is constructed according to the time series point. <br>;3. The performance consistency determination method for the production process of lithium batteries as claimed in claim 1, wherein the acquisition of the capacity-cycle number data set of the single battery, comprising: <br> In the charge-discharge cycle test, the discharge capacity at the end of each cycle is measured; <br> the distance between the single battery and the lithium battery pack reference battery is calculated according to the Euclidean distance formula, and the characteristic distance between the single cell and the lithium battery pack reference battery is obtained; <br> determining the index coordinates of the single battery according to the characteristic distance; <br> the discharge capacity and the index coordinates are matched with the data, and the capacity-index coordinate data pair of the single battery is obtained; <br> Gathering the capacity-index coordinate data pair is the capacity-cycle number data set of the single battery. <br>;4. The performance consistency determination method for the production process of lithium batteries according to claim 3, wherein the capacity - cycle number data set is nonlinear fitted, and the capacity attenuation fitting function of the single battery is obtained, comprising: <br> the fitting model of the capacity decay fitting function is selected; <br> construct the fitting equation system of the fitting model; <br> the fitting equation system is solved, and the fitting parameters of the fitting model are obtained, wherein the fitting parameters include the initial capacity and the attenuation coefficient; <br> The fitting parameters are substituted into the capacity attenuation fitting function to obtain the capacity value of the number of cycles, wherein the capacity attenuation fitting function is as follows: <br> <br> where the capacity value representing the number of cycles is n, representing the initial capacity, β representing the attenuation coefficient, and n representing the number of cycles. <br>;5. The performance consistency determination method for the production process of lithium batteries according to claim 2, wherein the average capacity retention rate of the lithium battery pack is calculated by a capacity retention rate calculation formula based on the capacity matrix of all single batteries in the lithium battery pack and the dependent variable of the capacity attenuation fitting function, comprising: <br> the lithium battery pack is divided into single cells, and a plentiful single battery of the lithium battery pack is obtained; <br> taking the reference battery of the lithium battery pack as the origin of the coordinate system, and constructing the index coordinate system of the single battery; <br> the capacity value of each grid point in the single cell battery is collected in the transverse and longitudinal directions of the index coordinate system according to a fixed spacing; <br> the capacity value is sorted according to the position of the grid point, and the capacity matrix of the single battery is obtained; <br> the dependent variable of the capacity decay fitting function is mapped to the index coordinate system, and the capacity attenuation value of the single battery on the index coordinate system is obtained; <br> The capacity matrix and the capacity attenuation value are calculated for the capacity retention rate, and the average capacity retention rate of the lithium battery pack is obtained, wherein the average capacity retention rate calculation formula is as follows: <br> <br> where the average capacity retention rate is represented, j represents the identification of the single cell, M represents the total number of the single cell, represents the capacity value of the j single battery in the number of cycles n, and represents the initial capacity of the j single battery. <br>;6. The performance consistency determination method used in the production process of lithium battery of claim 5, wherein the calculation formula of the capacity deviation rate is as follows: <br> <br> , the capacity deviation rate of the jth cell battery is represented, the capacity value of the jth cell battery in the number of cycles n is represented, the initial capacity of the jth cell battery is represented, and the average capacity retention rate is represented. <br>;7. The performance consistency determination method for the lithium battery production process of claim 1, wherein the performance consistency solution of the average capacity retention rate and the capacity deviation rate is carried out, and the theoretical performance consistency index of the lithium battery pack is obtained, comprising: <br> the average capacity retention rate and the capacity deviation rate are weighted and summed to obtain the performance consistency index of the lithium battery pack; <br> According to the relationship between the index and the ideal value in the lithium battery performance consistency theory, the determination formula of the performance consistency index and the theoretical performance consistency index of the lithium battery pack is constructed; <br> the battery design parameters in the judgment formula are modified, and the nonlinear equation of the lithium battery pack is obtained; <br> The nonlinear equation is iteratively solved, and the theoretical performance consistency index is obtained, wherein the consistency index is calculated as follows: <br> <br> where the performance consistency index is represented, j represents the identification of the single cell, M represents the total number of the single cell, and represents the capacity deviation rate of the jth single battery. <br>;8. The performance consistency determination method for the lithium battery production process of claim 1, wherein the deviation value of the measured performance consistency index and the theoretical performance consistency index is generated, and the performance consistency grade of the lithium battery pack is determined based on the deviation value, comprising: <br> the difference between the measured performance consistency index and the theoretical performance consistency index is calculated, and the deviation value ΔI is obtained; <br> the electrode material batch and manufacturing process errors of the lithium battery pack are comprehensively evaluated, and the deviation threshold Z of the measured performance consistency index and the theoretical performance consistency index is obtained; <br> To determine the size of ΔI and Z: <br> When ΔI≥2Z, the performance consistency level is determined to be unqualified; <br> When Z<ΔI<2Z, the performance consistency level is determined to be qualified; <br> When ΔI≤Z, the performance consistency level is judged to be superior. <br>;9. A performance consistency determination device for the lithium battery production process, wherein the equipment comprises: a memory, a processor, and a performance consistency determination program for the lithium battery production process stored on the memory and can run on the processor, and the performance consistency determination procedure for the lithium battery production process is configured as a step for realizing the performance consistency determination method for the lithium battery production process as described in any of the claims 1 to 8. <br>;10. A computer storage medium, wherein the computer storage medium stores a performance consistency determination program for the lithium battery production process, and the performance consistency determination program for the lithium battery production process is executed by the processor to realize the performance consistency determination method for the lithium battery production process as described in any of claims 1 to 8. <br> | http://worldwide.espacenet.com/searchResults?ST=singleline&locale=en_EP&submitted=true&DB=worldwide.espacenet.com&query=CN121578159A
CN121578160A | TONGJI UNIV [CN] | G01R31/385;G01R31/378;Y02E60/10 | G01R31/385;G01R31/378 | Instruments/Measurement | 2026-02-27 |  | Lithium battery thermal runaway test method based on critical trigger energy | The invention discloses a lithium battery thermal runaway testing method based on critical trigger energy, and belongs to the technical field of lithium battery thermal runaway testing. The thermal runaway process of the lithium battery along with temperature rise is divided into solid electrolyte membrane decomposition, anode-electrolyte reaction, cathode-electrolyte reaction and electrolyte decomposition, and the total unit volume heat production rate of the thermal runaway exothermic reaction is obtained through superposition calculation; a convection boundary condition and a heat conduction boundary condition of the thermal runaway model are determined according to the actual heat exchange condition; determining the power range of the heating plate, performing numerical simulation, and predicting a critical thermal runaway scene; and verifying and analyzing a result by using a lithium battery thermal runaway test device. According to the method, the thermal runaway energy transfer process of the lithium battery is quantified through combination of numerical simulation and test verification, the heating and stopping conditions of the thermal runaway test of the lithium battery are determined, the thermal safety of different lithium batteries can be analyzed and compared conveniently, and the controllability of a thermal runaway triggering mode of the lithium battery is improved. (national office) | 1. A lithium battery thermal runaway test method based on critical trigger energy, which is characterized by: <br> (1) Construct a thermal runaway model and determine the kinetic parameters of the reaction; <br> The thermal runaway process of lithium battery with the increase of temperature The exothermic side reactions are: solid electrolyte membrane decomposition, anode-electrolyte reaction, cathode-electrolyte reaction and electrolyte decomposition; The total heat production rate per unit volume of thermal runaway exothermic reaction is calculated by superposition. <br> (2) Determine the convective boundary conditions and heat conduction boundary conditions of the thermal runaway model according to the actual heat transfer conditions; <br> (3) Determine the power range of the heating plate, conduct numerical simulation, and predict the critical thermal runaway scenario; <br> (4) Make a lithium battery thermal runaway test device, conduct test verification and analyze the results. <br>;2. The thermal runaway test method for lithium batteries based on critical triggering energy according to claim 1, wherein: in content (1), a thermal runaway model is constructed: <br> The energy conservation equation of the heating plate and lithium battery is as follows, <br> ； <br> where ρ is the density, C <sub>p </sub> is the specific heat capacity, and T is the temperature; k is thermal conductivity; Q <sub>rec </sub> is the heat source term. <br>;3. The thermal runaway test method for lithium batteries based on critical trigger energy according to claim 2, wherein: in content (1), the reaction kinetic parameters are determined as follows: <br> The expression of the solid electrolyte membrane decomposition reaction is as follows: <br> ； <br> where is the dimensionless quantity of SEI reactant concentration; is the frequency factor; It is activating energy; R is the molar gas constant; T is the temperature; <br> The expression of the anode-electrolyte reaction is: <br> ； <br> Among them, it is the dimensionless quantity of anode reactant concentration; It is a dimensionless measure of SEI film thickness reflecting lithium content; is the initial value of SEI film thickness; sum is the frequency factor and activation energy; <br> The expression of the cathode-electrolyte reaction is: <br> ； <br> Among them, is the degree of reaction of the cathode material; sum is the reaction kinetics parameter; <br> The expression of the reaction equation for the decomposition of the electrolyte is as follows: <br> ； <br> where is the dimensionless concentration of the electrolyte, and is the reaction kinetic parameter; <br> The total unit volume heat production rate of the thermal runaway exothermic reaction is calculated by superimposing four exothermic reactions, namely solid electrolyte membrane decomposition, anode-electrolyte reaction, cathode-electrolyte reaction, and electrolyte decomposition, and the calculation formula is as follows: <br> ； <br> Among them, it represents the specific enthalpy of solid electrolyte membrane decomposition reaction, anode-electrolyte reaction, and electrolyte decomposition reaction, and represents the rate of solid electrolyte membrane decomposition reaction, anode-electrolyte reaction, and electrolyte decomposition reaction, and is the specific enthalpy of cathode-electrolyte reaction, and is the rate of cathode-electrolyte reaction. <br>;4. The thermal runaway test method for lithium batteries based on critical trigger energy according to claim 1, wherein: In content (2), the convective boundary conditions and heat conduction boundary conditions are determined by the following formulas, respectively: <br> ； <br> ； <br> where k <sub>s </sub> represents the thermal conductivity of the heating plate or lithium battery, indicating the temperature gradient; h is the equivalent convective heat transfer coefficient; T <sub>s </sub> is the surface temperature of the heating plate or lithium battery; Ambient temperature <sub>T amb </sub> =293.15 K; <br> k <sub>1 </sub> indicates the thermal conductivity of the heating plate or the thermal conductivity of the lithium battery; k <sub>layer </sub> and δ <sub>layer </sub> are the thermal conductivity and thickness of the equivalent thermal resistance layer, respectively, and the equivalent thermal resistance layer refers to the contact thermal resistance at the junction of the lithium battery and the heating plate; T <sub>1 </sub> and T <sub>2 </sub> are the temperatures at the interface of the heating plate or lithium battery. <br>;5. The thermal runaway test method for lithium batteries based on critical trigger energy according to claim 4, wherein: in content (3), the lithium battery can undergo an irreversible thermal runaway chain exothermic reaction when the energy input by the heating plate reaches the critical trigger energy under the heating of the heating plate; the critical trigger energy is the minimum energy threshold required to trigger the thermal runaway of the lithium battery, that is, the critical threshold; <br> The three scenarios in which the lithium battery appears under external heating conditions are as follows: <br> Scenario 1: Stop the heating plate in advance, the input energy does not reach the critical threshold, and the self-accelerated thermal runaway reaction cannot be maintained. After stopping heating, the lithium battery gradually cools down, and there will be no thermal runaway and rapid temperature rise; <br> Scenario 2: Stop heating when the input energy reaches the critical threshold that triggers thermal runaway, and no excessive energy is introduced at this time; After stopping heating, lithium batteries do not immediately experience thermal runaway, but have an obvious gestation period. <br> Scenario 3: When the temperature rise rate exceeds 1°C/s, thermal runaway occurs, and the heating is stopped immediately. <br> Scenario 2 is the critical condition for triggering thermal runaway, and the total input energy value from the heating plate to the heating plate stopping heating time is the cumulative input energy, which is the critical trigger energy, which is the ideal condition for thermal runaway triggering and judgment. <br>;6. The thermal runaway test method for lithium batteries based on critical trigger energy according to claim 5, wherein: in content (3), the dichotomy is used to gradually approach scenario 2 by gradually controlling the heating time; Scenario 2 is the critical thermal runaway scenario, and the minimum heating time corresponding to the thermal runaway of the battery is defined as t <sub>cr </sub> , that is, the critical heating time. <br> According to the different heating power set by the heating plate, the critical heating time and critical trigger energy of scenario 2 are calculated and predicted by using the thermal runaway model, and the determination principle is as follows: <br> 1) The temperature rise rate of the battery will no longer decrease after the heating plate stops heating; <br> 2) The exothermic reaction can self-sustain after the heating plate stops heating and completely release heat after the incubation period. <br> Under the condition of determining the critical thermal runaway scenario, the formula for calculating the critical trigger energy is: <br> ； <br> where t <sub>0 </sub> represents the moment when the heating plate starts to heat; t <sub>cr </sub> is the heating time required to reach scenario 2; q(t) represents the instantaneous heat flow change between the heating plate and the battery; A is the area of heat transfer. <br>;7. The lithium battery thermal runaway test method based on critical trigger energy according to any of claims 1-6, wherein: in content (4), the lithium battery thermal runaway test device comprises a heating plate, a lithium battery and a data collector, the heating plate is arranged on the positive side of the lithium battery, and the probe of the data collector is arranged on the negative side of the lithium battery, for collecting temperature and voltage data on the surface of the lithium battery; The data collector is connected to a controller, and the controller is connected to a computer. <br>;8. The thermal runaway test method for lithium batteries based on critical trigger energy according to claim 7, wherein: the middle and corners of the back side of the lithium battery, the middle of both sides, and the top surface of the lithium battery are all equipped with K-type thermocouples, and four K-type thermocouples are connected to the data collector. <br>;9. The thermal runaway test method for lithium batteries based on critical trigger energy according to claim 8, wherein: the front side of the heating plate and the back side of the lithium battery are provided with steel plates, and the front side steel plate and the heating plate, and between the rear side steel plate and the lithium battery, are provided with heat insulation pads; <br> two steel plates are provided on the back side of the lithium battery, and a pressure sensor is provided between the two steel plates; the pressure sensor is connected to the controller; The four corners of the front and rear steel plates are fixed by preload bolts. <br>;10. The thermal runaway test method for lithium batteries based on critical trigger energy according to claim 9, wherein: the material of the heating plate is a cast aluminum plate, and the data collector captures the temperature and voltage changes on the surface of the lithium battery at a sampling frequency of 1Hz, and adjusts the pressure sensor value to 1000N by preloading bolts. <br> | http://worldwide.espacenet.com/searchResults?ST=singleline&locale=en_EP&submitted=true&DB=worldwide.espacenet.com&query=CN121578160A
CN121578191A | JIANGSU LINYANG ZHIWEI TECH CO LTD [--] | F03D80/30;G01R31/54;G06F18/23;G06F18/22;G06F18/2131;G06N20/00 | G01R31/54;F03D80/30;G06F18/2131;G06F18/22;G06F18/23;G06N20/00 | Electrical engineering/Computer technology;Instruments/Measurement;Mechanical engineering/Engines, pumps, turbines | 2026-02-27 |  | Fan blade lightning protection conduction test method and system based on machine learning | The invention provides a fan blade lightning protection conduction testing method and system based on machine learning, and relates to the technical field of lightning protection conduction testing, and the method comprises the steps: carrying out the current testing of a fan blade lightning protection system through a multi-channel MOS tube control circuit; performing multi-dimensional feature extraction and local feature analysis on the current response data; carrying out feature enhancement and defect identification based on the local feature sequence, and carrying out multistage clustering on an identification result; and performing global health analysis and defect traceability of lightning protection conduction performance on the fan blade lightning protection system according to a defect classification result, generating a defect attribution point location for monitoring, performing feedback optimization on a multi-channel MOS tube control circuit, and constructing a test optimization closed loop. According to the invention, the technical problem that the lightning protection conduction test efficiency is low due to the fact that the static conduction test is difficult to identify early hidden defects in the prior art is solved, the current test is carried out through the multi-channel MOS tube control circuit, and the lightning protection conduction test efficiency is improved. (national office) | 1. Machine learning-based lightning protection conduction test method for wind turbine blades, which is characterized by: <br> The current is tested at multiple test points of the wind turbine blade lightning protection system through the multi-channel MOS tube control circuit to obtain the current response data. <br> The multi-dimensional feature extraction of the current response data is carried out, and a multi-dimensional test feature vector is constructed for local feature analysis, and a local feature sequence is obtained; <br> feature enhancement based on the local feature sequence, calculation of feature contribution for defect identification, multi-level clustering according to the recognition results, and generation of defect classification results; <br> The global health analysis of the wind turbine blade lightning protection system is carried out according to the defect classification results, the defect source of the lightning protection conduction performance is traced according to the health score results, the defect attribution point is generated for monitoring, and the multi-channel MOS tube control circuit is fed back to the multi-channel MOS tube control circuit for feedback optimization according to the monitoring results, and a closed loop of test optimization is constructed. <br>;2. The machine learning-based lightning protection conduction test method of wind turbine blades of claim 1, wherein the current test is carried out on multiple test points of the wind turbine blade lightning protection system through a multi-channel MOS tube control circuit, and the current response data is obtained, and the method comprises: <br> voltage analysis by a programmable voltage source, determining the test voltage sequence, and the test voltage sequence comprising a test voltage signal; <br> a MOS tube switch matrix is constructed based on a multi-channel MOS tube control circuit, and the MOS tube switch matrix independently controls each channel MOS tube control circuit; <br> the test voltage signal is applied to the plurality of test points of the wind turbine blade lightning protection system through the MOS tube switch matrix; <br> Current transient test is carried out on the plurality of test points by a current sensor, and the current transient response data is obtained; <br> the current steady-state test is carried out on the plurality of test points by a current sensor, and the current steady-state response data is obtained; <br> The current transient response data is integrated with the current steady-state response data to obtain the current response data. <br>;3. The machine learning-based lightning protection conduction test method of wind turbine blades of claim 1, wherein the current response data is extracted from multi-dimensional features and a multi-dimensional test feature vector is constructed, and the method comprises: <br> extracting a current signal based on the current response data, conducting current timing analysis according to the current signal, and constructing a current-time curve; <br> Conducting time-domain analysis based on the current-time curve, obtaining time-domain waveform characteristics, analyzing the current signal according to the time-domain waveform characteristics, and determining the current amplitude characteristics; <br> based on the current signal for transformation, the signal frequency is obtained for frequency domain analysis, and the current frequency domain characteristics are determined; <br> the entropy value is calculated based on the current signal, and the entropy value feature is obtained for nonlinear distortion analysis, and the nonlinear feature is determined; <br> According to the current amplitude feature, the current frequency domain feature, and the nonlinear feature, a plurality of feature groups are generated for matching identification, and the multi-dimensional test feature vector is constructed. <br>;4. The machine learning-based lightning protection conduction test method of claim 3, wherein a multi-dimensional test feature vector is constructed for local feature analysis, and a local feature sequence is obtained, and the method comprises: <br> a plurality of windows are delineated according to the current amplitude characteristics, the current frequency domain characteristics, and the nonlinear characteristics; <br> the multi-dimensional test feature vector is segmented based on multiple windows, and a plurality of test features are generated; <br> traversing the plurality of test features for local analysis, obtaining the feature distribution parameters of multiple test features; <br> gradient change analysis is carried out based on the feature distribution parameters, and the feature change trend data is obtained; <br> According to the feature change trend data, the plurality of test features is arranged in chronological order, and the local feature sequence is constructed. <br>;5. The machine learning-based lightning protection conduction test method for wind turbine blades of claim 4, wherein feature enhancement is carried out based on the local feature sequence and the feature contribution degree is calculated, and the method comprises: <br> traversing the local feature sequence to normalize the plurality of test features, combining the processing results to generate composite features; <br> retrieving the historical defect record log of the wind turbine blade lightning protection system, extracting a plurality of defect types according to the historical defect record log, calculating according to the plurality of defect types based on the composite features, generating a plurality of feature discrimination, filtering according to the plurality of feature discrimination degrees, and obtaining a plurality of key features; <br> the plurality of key features is cross-analyzed, interaction parameters are generated, and the plurality of key features are associated and identified according to the interaction parameters, and a plurality of enhanced features are generated; <br> Based on the plurality of enhanced features combined with the plurality of defect types, the contribution degree of the feature is obtained. <br>;6. The lightning protection conduction test method for wind turbine blades based on machine learning as claimed 5, wherein the contribution degree is calculated based on the plurality of enhanced features combined with the multiple defect types, and the characteristic contribution degree is obtained, and the method comprises: <br> the difference analysis of the plurality of enhanced features is carried out through the multiple defect types, and the difference parameters of the feature distribution are generated; <br> the normal distribution calculation of the plurality of enhanced features is carried out, and the feature set trend is obtained; <br> the distribution overlap degree is obtained by combining the distribution of multiple enhanced features according to the feature set trend and the feature distribution difference parameters; <br> the weighted calculation of the multiple defect types based on the distribution overlap degree combined with the plurality of enhanced features, and the weighted contribution degree of the plurality of defect types is obtained; <br> The weighted contribution of the plurality of defect types is summed and calculated, and the characteristic contribution is obtained. <br>;7. The machine learning-based lightning protection conduction test method for wind turbine blades of claim 1, wherein the defect identification is carried out by calculating the feature contribution degree, multi-level clustering is carried out according to the recognition results, and the defect classification results are generated, and the method comprises: <br> Identify and determine the target defect dataset when the defect matching degree is greater than the preset matching degree threshold; <br> the target defect dataset is roughly classified according to the physical characteristics of the defect, and the first clustering result is generated; <br> the defect impact analysis is carried out based on the first clustering result, and the first clustering result is subdivided according to the defect impact factor, and the second clustering result is generated; <br> locate the defect distribution location based on the target defect data set, and perform spatial clustering analysis on the second clustering result according to the defect distribution location, and generate the third clustering result; <br> Conducting defect time deduction based on the target defect data set, and conducting time series clustering analysis of the third clustering result according to the defect evolution data, and generating the defect classification result. <br>;8. The machine learning-based lightning protection and conduction test method for wind turbine blades of claim 1, wherein the global health analysis of the wind turbine blade lightning protection system is carried out according to the defect classification results, the defect source of the lightning protection conduction performance is traced according to the health score results, and the defect attribution point is generated, and the method comprises: <br> Based on the defect classification results, the spatial distribution of the wind turbine blade lightning protection system is evaluated, and the spatial distribution characteristics of the defect are generated; <br> the use prediction is made according to the spatial distribution characteristics of the defects, the service life prediction result is obtained, the global health is calculated according to the service life prediction result, and the initial health score is generated; <br> the environmental parameters are introduced to modify the initial health score and generate the health score result; <br> the correlation analysis of the multiple test points based on the health score results is carried out to generate a data correlation coefficient; <br> the defect impact analysis is carried out on the health score result according to the data correlation coefficient, and a plurality of key defect types are extracted according to the defect impact coefficient; <br> Defect traceability of lightning protection conduction performance based on the plurality of key defect types, and the defect attribution point is generated. <br>;9. The machine learning-based lightning protection conduction test method for wind turbine blades of claim 8, wherein the defect traceability of the lightning protection conduction performance is traced according to the health score results, the defect attribution point is generated for monitoring, and the multi-channel MOS pipe control circuit is fed back to the multi-channel MOS pipe control circuit for feedback optimization according to the monitoring results, and a closed loop of test optimization is constructed, and the method comprises: <br> the plurality of test points are traced according to the time series based on the plurality of key defect types, and the abnormal starting point is identified; <br> based on the abnormal starting point for causal reasoning, constructing a defect cause classification list for attribution, and determining the defect attribution point; <br> based on the defect attribution point for monitoring and enhancement, and constructing a key monitoring scheme; <br> the key monitoring scheme is implemented, and the multiple test points are monitored and identified, and a plurality of key test monitoring points are determined; <br> transmitting the monitoring results of the plurality of key test monitoring points to the multi-channel MOS tube control circuit in real time, and generating control feedback parameters; <br> The dynamic adjustment and optimization of the multi-channel MOS tube control circuit is tested based on the control feedback parameters, a self-learning mechanism is constructed for iterative improvement, and a closed loop of test optimization is constructed. <br>;10. A machine learning-based wind turbine blade lightning protection conduction test system, wherein a step for implementing the machine learning-based lightning protection conduction test method for wind turbine blades in claims 1 to 9, the machine learning-based wind turbine blade lightning protection conduction test system comprises: <br> The current test module is used to test the current at multiple test points of the wind turbine blade lightning protection system through the multi-channel MOS tube control circuit to obtain the current response data. <br> The local feature analysis module is used for multi-dimensional feature extraction of the current response data, constructing a multi-dimensional test feature vector for local feature analysis, and obtaining a local feature sequence; <br> the defect clustering module, which is used for feature enhancement based on the local feature sequence, calculating the feature contribution for defect identification, and performing multi-level clustering according to the recognition results, and generating defect classification results; <br> The defect traceability module is used for conducting global health analysis of the wind turbine blade lightning protection system according to the defect classification results, tracing the defect of lightning protection conduction performance according to the health score results, generating defect attribution points for monitoring, feeding back to the multi-channel MOS tube control circuit for feedback optimization according to the monitoring results, and constructing a closed loop of test optimization. <br> | http://worldwide.espacenet.com/searchResults?ST=singleline&locale=en_EP&submitted=true&DB=worldwide.espacenet.com&query=CN121578191A
CN121576875A | NO 703 RES INSTITUTE OF CHINA SHIPBUILDING GROUP CO LTD [--] | G01B5/0002;G01B5/0004;G01B5/08 | G01B5/00;G01B5/08 | Instruments/Measurement | 2026-02-27 |  | Compressor rotor blade tip size measuring device | The invention belongs to the technical field of machining and manufacturing, and particularly relates to a gas compressor rotor blade tip size measuring device which comprises a reinforced magnetic gauge stand, a suspension support is connected to the middle of the upper surface of the reinforced magnetic gauge stand, the suspension support is of an L-shaped structure, and a through hole is formed in the middle of the upper surface of the suspension support; the reinforced magnetic gauge stand can be tightly adsorbed on metal surfaces of a machine tool workbench, a measuring platform and the like by virtue of strong magnetic adsorption capacity, so that a stable bottom support is formed, the conditions of displacement, sliding and the like of the device in the measuring process are avoided, and a stable foundation is laid for all subsequent adjusting and measuring links; and the damping bracket between the suspension bracket and the spherical cavity can effectively absorb external vibration of an industrial field, prevent the vibration from being transmitted to a measuring structure through an elastic buffering effect, avoid measuring head offset or data fluctuation caused by the vibration, and reduce factors which interfere with the measuring precision from the source. (national office) | 1. A compressor rotor leaf tip size measuring device, wherein: comprising a reinforced magnetic gauge base (1), the middle of the upper surface of the reinforced magnetic gauge base (1) is connected with a suspension bracket (2), the suspension bracket (2) is arranged in an L-shaped structure, the middle of the upper surface of the suspension bracket (2) is provided with a through hole, the top surface of the suspension bracket (2) L-shaped structure is arranged with a shock-absorbing bracket (3), and the lower surface of the shock-absorbing bracket (3) corresponds to the through hole on the surface of the suspension bracket (2). the spherical cavity (4) is connected through the through hole on the surface of the suspension bracket (2), the upper surface of the spherical cavity (4) is provided with a snap stop portion (401), the lower surface of the spherical cavity (4) is provided with an extension end (402), the extension end (402) of the bottom of the spherical cavity (4) runs through to the bottom surface of the through hole, and is fitted to the lower surface of the suspension bracket (2) by a nut, and the outer arc surface of the spherical cavity (4) is movably socketed along the tubular part (5), The spherical ring plate (501) is provided along the lower end face of the tubular part (5), the spherical ring plate (501) is connected to the surface of the spherical cavity (4), the middle part of the inner arc surface along the tubular part (5) is provided with a limiting ring (502), one end of the clipping part (401) is snapped to the inner arc surface along the tubular part (5), the mounting groove (503) is provided along the outer arc surface of the tubular member (5), and the bottom of the outer arc surface of the spherical cavity (4) is arranged on the surface of the shock absorbing bracket (3). <br>;2. The compressor rotor leaf tip size measuring device according to claim 1, wherein: the shaft rod is connected through the mounting groove (503) along the side of the tubular part (5), one end of the inner shaft rod of the mounting groove (503) is fixedly installed with a pin shaft convex plate (6), the surface of the pin shaft convex plate (6) is actively connected with a swing arm (7), and the swing arm (7) is placed on one side of the suspension bracket (2), The swing arm (7) is fixed and installed on one side of the end face of the pin shaft convex plate (6), and a locking assembly (8) is fixed. <br>;3. The compressor rotor leaf tip size measuring device according to claim 2, wherein: the locking assembly (8) comprises a ball seat body (81) fixed installed on one side of the swing arm (7), a base (82) is connected with a base (82) with a thread at the bottom of the inner arc surface of one side of the ball seat body (81), a main knob (83) is provided with a main knob (83) on one side of the outer arc surface of the ball seat body (81), and a fixing nut (832) is connected to the middle of the upper surface of the main knob (83), The inner arc surface of the main knob (83) is provided with a protrusion (831). <br>;4. The compressor rotor leaf tip size measuring device according to claim 3, wherein: one end of the protrusion (831) extends to the inside of the main body of the ball seat (81), the inner arc surface of the protrusion (831) is connected with a locking top plate (84), and one end of the locking top plate (84) extends to the inside of the ball seat body (81), One end of the locking top plate (84) is fixedly installed with a locking briquetting block (85), and the top of the inner arc surface of the ball seat body (81) is movably snapped with a universal ball joint (86). <br>;5. The compressor rotor leaf tip size measuring device according to claim 4, wherein: the lower surface of the outer arc surface of the universal ball live joint (86) is socketed with a damping ring (87), the lower surface of the damping ring (87) is provided with a contact portion (871), the upper surface of the locking briquetting block (85) is provided with a groove, the top end of the locking briquetting block (85) is provided with a trapezoidal table (851), and one end of the trapezoidal table (851) is snapped to the surface of the contact portion (871) under the damping ring (87). <br>;6. The compressor rotor leaf tip size measuring device according to claim 5, wherein: a spring (88) is fixed and installed in the groove of the locking briquette (85), and one end of the spring (88) away from the locking briquetting block (85) is fixed and installed on the contact part (871), and the damping ring (87) is pressed against the outer arc surface of the universal ball live joint (86). <br>;7. The compressor rotor leaf tip size measuring device according to claim 5, wherein: the end face of the universal ball live joint (86) is fixedly installed with a base support plate (9), one side surface of the base support plate (9) is provided with a connecting arc plate (10), one side surface of the transfer arc plate (10) is provided with a sliding arc groove (101), and the inner arc surface of the sliding arc groove (101) is provided with a adapter (11). <br>;8. The compressor rotor leaf tip size measuring device according to claim 7, wherein: one side of the bottom surface of the adapter arc plate (10) is actively connected by a connecting sleeve (12) through a rotating shaft, a hanging lug (13) is provided on one edge of the upper surface of the connecting sleeve (12), and a warping plate (14) is connected to one surface of the hanging lug (13) through a rotating shaft activity. <br>;9. The compressor rotor leaf tip size measuring device according to claim 8, wherein: one end of the warping plate (14) is connected to the adapter (11), the inner arc surface of the connecting casing (12) is connected with a sleeve gauge rod (15), the outer arc surface of the sleeve gauge rod (15) is socketed with a toggle arm (16), and one side of the toggle arm (16) is fixedly installed with a dial indicator (17). <br> | http://worldwide.espacenet.com/searchResults?ST=singleline&locale=en_EP&submitted=true&DB=worldwide.espacenet.com&query=CN121576875A
CN121576901A | SMARTMENS TIANJIN TECH CO LTD [--] | G01B7/14;G01R19/25;G01R19/30;G01R23/167;G01R1/18;G01R1/30;G01R15/20;H05K7/20136;G01P3/44 | G01B7/14;G01P3/44;G01R1/18;G01R1/30;G01R15/20;G01R19/25;G01R19/30;G01R23/167;H05K7/20 | Electrical engineering/Audio-visual technology;Instruments/Measurement | 2026-02-27 |  | High-temperature-resistant transparent shell type eddy current blade tip gap measuring device and method | The invention belongs to the technical field of gap measurement, and particularly relates to a high-temperature-resistant transparent shell type eddy current tip gap measuring device and method, and the device comprises a sensor probe module, a signal conditioning module, a data collection module and a data processing module. The sensor probe module is mounted on the outer wall of the casing; the sensor probe module comprises a permanent magnet excitation source, a soft magnet magnetic core and a receiving coil; the signal conditioning module is electrically connected with the receiving coil and is used for amplifying, filtering and integrating the weak induction signal; the data acquisition module is electrically connected with the signal conditioning module and converts an analog signal into a digital signal; the data processing module is used for processing the acquired digital signals and extracting blade tip clearance information. (national office) | 1. A high-temperature transparent current blade tip gap measurement device, which is characterized by: sensor probe module, signal conditioning module, data acquisition module and data processing module; <br> The sensor probe module is mounted on the outer wall of the receiver; the receiver is a non-magnetic material; The sensor probe module includes: permanent magnet excitation source, soft magnet core, and receiving coil; The permanent magnet excitation source generates a constant static magnetic field, and the magnetic field line passes through the receiver wall to the rotating blade area. The soft magnet core is set in the direction of the magnetic field radiation of the permanent magnet excitation source, and is set separately from the permanent magnet excitation source, which is used to guide the magnetic field and serve as the magnetic core of the receiving coil. The receiving coil is used to sense the secondary magnetic field and generate the induced voltage; <br> The signal conditioning module is electrically connected with the receiving coil to amplify, filter and integrate the weak induction signal. The data acquisition module is electrically connected with the signal conditioning module to convert the analog signal into a digital signal; The data processing module processes the collected digital signals and extracts the blade tip gap information. <br>;2. The high-temperature resistant shell-to-shell electric eddy current blade tip gap measuring device according to claim 1, wherein the permanent magnet excitation source adopts samarium-cobalt permanent magnet or neodymium-iron-boron permanent magnet, the shape is cylindrical, the magnetization direction is axial, and the magnetic induction strength of the permanent magnet excitation source is 200-500mT; <br> The soft magnet core is made of Pomo alloy or ferrite material, with a relative permeability of μr≥10,000 and a temperature resistance of ≥ 350°C; <br> The receiving coil is wound on a soft magnet core by enameled copper wire, and the wire diameter of the enameled copper wire is 0.1-0.3mm, the number of turns is 500-3000 turns, the inductance is 50-200mH, and the DC resistance is 200-800Ω. <br>;3. The high-temperature transparent current eddy current blade tip gap measuring device according to claim 1, wherein the sensor probe module also comprises: a cooling system and a shielding device; <br> the cooling system adopts a gas circuit cooling method, cooling the soft magnet core and the receiving coil by compressed air; The shielding device comprises: a stainless steel shell encapsulates the sensor probe module, sets up an electromagnetic shielding layer, and reduces external electromagnetic interference; Twisted pair or coaxial cable is used for signal output. <br>;4. The high-temperature transparent shell type eddy current blade tip gap measuring device according to claim 1, wherein the signal conditioning module comprises: a preamplifier, a bandpass filter and an integral circuit; The signal conditioning module is electrically connected with the receiving coil to amplify, filter and integrate the weak induction signal. <br> The preamplifier adopts a high-performance instrument amplifier chip to amplify the mV level weak signal output by the receiving coil to the range of 0.1-5V; <br> the bandpass filter adopts a second-order Butterworth active filter, with a pass band range of 100Hz-300kHz and a filter gain of 20dB; <br> The integration circuit adopts RC active integrator. <br>;5. The high-temperature transparent current eddy current blade tip gap measuring device according to claim 1, wherein the data acquisition module comprises: a high-speed analog-to-digital converter and a data buffer and communication interface, and the data acquisition module is electrically connected with a signal conditioning module to convert the analog signal into a digital signal; <br> The high-speed analog-to-digital converter adopts continuous sampling mode to continuously collect the integrated Gaussian signal waveform data; <br> Data buffering and communication interface, using FPGA or high-performance MCU, data buffering and preprocessing, transmitting digital signals to the host computer through the Ethernet interface; <br> The data packaging of the data acquisition module adopts the UDP protocol. <br>;6. The high-temperature transparent current eddy current blade tip gap measuring device according to claim 1, wherein the data processing module comprises: <br> Gaussian peak detection unit: the threshold judgment of the collected digital signal identifies the peak position of the Gaussian waveform, and each peak corresponds to a blade passing event; <br> Gaussian fitting unit: extract the waveform data segment around each detected peak, perform Gaussian function fitting, and extract the amplitude parameter as the input for the gap solution. <br> Rotation speed calculation unit: calculates the rotation speed according to the time interval and the number of blades of the adjacent two blades passing through the event; <br> Clearance solution unit: calculates the blade tip clearance through the pre-calibrated mapping relationship according to the rotational speed calculated according to the amplitude and rotational speed obtained by Gaussian fitting; The two-linear interpolation method is used to establish a three-dimensional calibration table of rotational speed-amplitude-clearance for clearance solution. <br> Data output and display unit: real-time output of clearance value, rotation speed, and time stamp of each blade, display in the form of values, waveforms, and trend curves, and record and store data. <br>;7. A high-temperature through-shell eddy current blade tip gap measurement method for a high-temperature shell-resistant eddy current blade tip gap measuring device according to any of claims 1-6, wherein comprising the following steps: <br> a receiver and rotating blade calibration system is constructed, the Gaussian signal amplitude output by the sensor under different rotational speeds and different clearance conditions is collected, and the mapping relationship of rotational speed-amplitude-gap is established based on the Gaussian signal amplitude; <br> The sensor probe module is installed on the outer wall of the receiver, and the Gaussian signal after amplification, filtering and integration processing is continuously obtained through the signal conditioning module. The data acquisition module collects the integrated Gaussian signal waveform data to obtain real-time digital signal flow. <br> The data processing module performs peak detection, Gaussian fitting, and rotational speed calculation on the real-time digital signal flow, and uses the mapping relationship of rotational speed-amplitude-gap to solve the blade tip gap and outputs the measurement results. <br>;8. The high-temperature through-shell transparent current blade tip gap measurement method according to claim 7, wherein the receiver and rotating blade calibration system comprises: a high-speed rotary table, a precision displacement table and an analog receiver; the speed range of the high-speed rotary table is 0-30,000rpm, and the speed accuracy is ± 0.1%; the stroke of the precision displacement table ≥ 10mm, and the positioning accuracy ≤ 5μm; the material of the simulated receiver is the same as the actual receiver, and the thickness is 3-8mm; <br> The construction steps of the receiver and rotating blade calibration system comprise: <br> Select the blade simulation parts to be installed on the high-speed rotating table, the number of blades is 6-12, and the material is titanium alloy or stainless steel; <br> Set multiple speed points, the speed range covers the actual working range of 0-30,000rpm; <br> Set multiple clearance points, and the gap range covers the measurement range of 0.5-5mm; <br> The Gaussian signal amplitude output by the sensor under different rotational speeds and different gap conditions comprises: <br> For each speed-clearance combination, perform the following operations: <br> Set the rotary table speed to ni and wait for the first preset time; <br> The precision displacement table moves to the gap position DJ and waits for the second preset time; <br> Repeatedly measure the first preset number of times, collect the first preset several blade passing events each time, and record the corresponding Gaussian signal amplitude. <br> The mapping relationship of rotational speed-amplitude-gap is established based on the Gaussian signal amplitude, comprising: <br> Establish a three-dimensional mapping relationship table of rotational speed-amplitude-clearance to store all calibration data points. <br> Calibration verification: select 5-10 intermediate points that do not participate in the calibration, measure the actual and compare with the theoretical value, and require the error; <br> The calculated mean amplitude and standard deviation are obtained. <br>;9. The high-temperature transparent current eddy current blade tip gap measurement method according to claim 7, wherein the sensor probe module is installed on the outer wall of the receiver, and the Gaussian signal after amplification, filtering and integration processing is continuously obtained through the signal conditioning module; The data acquisition module collects the integrated Gaussian signal waveform data to obtain a real-time digital signal stream, including: <br> Install the sensor probe module on the outer wall of the receiver to ensure that the front end of the probe is closely aligned with the receiver wall, and the probe axis is perpendicular to the receiver wall and aligned with the blade sweeping area. <br> Start the signal conditioning module, set the ADC sampling rate to ≥ 1MSPS, and the sampling mode is continuous sampling; <br> The signal conditioning module continuously collects the induction signal output by the receiving coil, and the signal is processed by the preamplifier, bandpass filter and integral circuit to obtain the Gaussian signal. the gain of the preamplifier is 40-60dB; the frequency of the bandpass filter is 100Hz-300kHz; the time constant of the integrating circuit is 5-10μs; <br> The data acquisition module collects the integrated Gaussian signal waveform data and obtains a real-time digital signal stream, which is buffered by the FPGA/MCU and transmitted to the data processing module. <br>;10. The high-temperature shell-resistant transparent current blade tip gap measurement method according to claim 7, wherein the data processing module performs peak detection, Gaussian fitting and rotation speed calculation on the real-time digital signal flow, and uses the mapping relationship of the rotational speed-amplitude-gap to solve the blade tip gap and output the measurement result comprising: <br> The data processing module receives real-time digital signal streams for real-time processing; First, digital filtering is carried out to remove high-frequency noise; <br> The threshold of the collected digital signals is judged to detect the Gaussian peak position. The threshold setting adopts the 3σ criterion, when the signal amplitude exceeds the threshold and meets the local maximum value condition, it is determined as the effective Gaussian peak, and the peak index and timestamp are recorded. <br> A single Gaussian waveform data segment corresponding to each peak is extracted, and the sampling points with a preset second threshold are collected. <br> Gaussian function fitting of a single Gaussian waveform: the nonlinear least squares method is used for fitting, and the amplitude parameters, peak center, and width are extracted after fitting. <br> Calculate goodness of fit R <sup>2 </sup> ; <br> According to the time interval of two adjacent peaks and the number of blades, the rotational speed is calculated; <br> The amplitude and rotation speed are substituted into the calibration relationship to solve the blade tip gap: the bilinear interpolation method is used to find the adjacent four points according to the calibration table, and the leaf tip gap is calculated according to the interpolation formula. <br> Output measurement results, including: blade number, blade tip clearance, rotational speed, timestamp, goodness of fit <sup>R2 </sup> ; <br> The gap values of multiple blades in each circle were statistically analyzed, the mean and standard deviation were calculated, and the outliers beyond the range of ±3σ were eliminated. <br> Real-time display of measurement results, including: numerical display: current speed, clearance value of each blade; Waveform display: original signal waveform, Gaussian signal waveform after integration, fitting curve; Trend curve: the trend of clearance with time or speed; alarm according to the preset alarm rules; <br> All measurement data is recorded and stored for subsequent fault diagnosis, life prediction and performance evaluation. <br> | http://worldwide.espacenet.com/searchResults?ST=singleline&locale=en_EP&submitted=true&DB=worldwide.espacenet.com&query=CN121576901A
CN121577309A | CHINA HELICOPTER RES AND DEVELOPMENT INSTITUTE [--] | G01M13/00;G01N3/02;G01N3/06;G01N3/32;B64F5/60;G01N2203/0073 | G01M13/00;B64F5/60;G01N3/02;G01N3/06;G01N3/32 | Instruments/Measurement;Mechanical engineering/Transport | 2026-02-27 |  | Large-scale main blade root section fatigue test loading device and method | The invention provides a large-scale main blade root section fatigue test loading device and a large-scale main blade root section fatigue test loading method. Comprising a fixed support mechanism (1), an excitation loading mechanism (2), a bending moment executing mechanism (3), a centrifugal force executing mechanism (4) and a test piece (5), the test piece (5) is divided into a paddle root fixing end and a loading end; the paddle root fixing end of the test piece (5) is connected with the fixed support mechanism (1) through a blade pin false piece, and the loading end of the test piece (5) is connected with the excitation loading mechanism (2) through a bolt; centrifugal force is applied to the test piece (5) by the centrifugal force executing mechanism (4) through the excitation loading mechanism (2); and the flapping bending moment and the shimmy bending moment are synthesized and loaded by the excitation loading mechanism (2) and are applied to the test piece (5). According to the device, the length of the central axis of the rotating mechanism stabilized in the horizontal state is ingeniously prolonged, the test bed body is used for bearing more weights of the fixed supporting mechanism and a test piece, the problem that the load is difficult to debug in a large-scale main blade fatigue test is successfully solved, and the device is simple, practical and high in practicability. And the processing and maintenance cost is low, and the purpose of checking the service life of the large-scale main blade can be fully realized. (national office) | 1. A large main propeller root section fatigue test loading device, which is characterized by: a fixed support mechanism (1), an excitation loading mechanism (2), a bending moment actuator (3), a centrifugal force actuator (4) and a test piece (5); The test piece (5) is divided into the fixed end of the paddle root and the loading end. The fixed end of the propeller root of the test piece (5) is connected to the fixed support mechanism (1) by means of the propeller pin fake, and the loading end of the test piece (5) is connected with the excitation loading mechanism (2) by bolts; The centrifugal force is applied to the test piece (5) by the centrifugal force actuator (4) through the excitation loading mechanism (2); The swinging moment and oscillatory bending moment are applied to the test piece (5) by the excitation loading mechanism (2). <br>;2. The large main paddle root section fatigue test loading device according to claim 1, wherein the fixed support mechanism comprises a fixed end joint (1A), a transition connecting plate (1b), a pressure ring bolt (1c), a connecting base (1d), a pressure plate (1e), a linear needle roller bearing (1F), a flange sleeve (1g), a short locking bolt (1h) and a long locking bolt (1i); The root end of the paddle of the test piece (5) is connected to the fixed end joint (1a) by means of a propeller pin fake, and the transition connection plate (1b) is connected to the fixed end joint (1a) by a short locking bolt (1h) evenly distributed along the circumferential direction. The connecting base (1d) is fixed with the transition connection plate (1b) by the long locking bolt (1i) evenly distributed along the circumference, the flange sleeve (1g) is fixed with the test bench by bolts, and the pressure plate (1e) is fixed with the fixed end joint (1a) by the locking action of the ring pressure bolt (1c). The linear needle roller bearing (1F) is fixed to the bearing frame by means of a standard clamp, which is mounted on the connecting base (1D). <br>;3. The large main paddle root section fatigue test loading device according to claim 2, wherein the excitation loading mechanism (2) comprises a post-loading joint (2a), a locking nut (2b), and an excitation head (2c), and the loading end of the test piece (5) and the post-loading joint (2a) in the excitation loading mechanism (2) are connected by bolts, and the loaded joint (2a) and the excitation head (2c) are connected by threads, and the locking nut (2b) is used to lock it. <br>;4. The large main paddle root section fatigue test loading device according to claim 2, wherein the bending moment actuator (3) comprises a lug bolt (3a) and a connecting lug (3b); The connecting lugs (3b) are connected to the excitation head (2c) by lug bolts (3a). After the actuator is connected with the loading lug (3b) by thread. <br>;5. The large-scale main propeller root section fatigue test loading device according to claim 2, wherein the centrifugal force actuator (4) comprises a centrifugal force loading joint (4a) and a centrifugal force actuator, and the centrifugal force loading joint (4a) is connected to the excitation head (2c) through a fork lug bolt (3a). The centrifugal force loading joint (4a) is connected with the centrifugal force actuator by threads. <br>;6. A fatigue test loading method for the root section of a large main paddle, adopting the fatigue test loading device of the root section of claim 1-5, wherein comprising the following steps: <br> Step 1: First, the test piece (5) is patched in the corresponding section according to the requirements of the test task book and test outline; At the same time, the key profile of the fixed end joint (1a) is patched for subsequent data analysis. <br> Step 2: The test piece (5) is installed on the calibration table through the fixed end joint (1a) in the fixed support mechanism (1), and the test piece (5) and the fixed end joint (1a) are calibrated in the two directions of waving and oscillation, and the linear relationship between the swinging moment and the swing moment and the strain on all patch profiles is established respectively, and the swinging calibration coefficient Kb and the oscillation calibration coefficient Kt of the corresponding profile are obtained; <br> Step 3: Install the test piece (5) on the loading device; <br> Step 4: Clear the strain gauges on the test piece (5) and the fixed end joint (1a) to eliminate the influence of the dead weight of the test piece (5) and the fixed end joint (1a) on the test results; <br> Step 5: Enter the test and debugging, firstly, apply centrifugal force to the test piece (5) through the centrifugal force actuator (4), adjust the displacement of the actuator in the bending moment actuator (3), so that the output strain value of the test piece (5) and the fixed end joint (1a) is minimized, the purpose of this is to minimize the influence of centrifugal force on the swing moment and oscillation moment; This state is set as the initial state of the test loading; <br> Step 6: After rotating the test piece (5) at a certain angle, the centrifugal force actuator (4) applies centrifugal force to transmit it to the test piece (5), adjusts the displacement of the actuator in the bending moment actuator (3), collects the test strain data, and obtains the swing bending moment and oscillation bending moment of the test piece (5) by waving the calibration coefficient Kb and the oscillation calibration coefficient Kt and the strain relationship. If the measured load ratio of the swing bending moment and the oscillating bending moment does not meet the test requirements, it is necessary to adjust the installation angle of the test piece until the load ratio of the swinging moment and oscillating bending moment meets the test requirements. <br> Step 7: Record the installation angle and displacement satisfied after the commissioning is completed, and load according to this installation angle and displacement, enter the fatigue test, the installation angle and control displacement remain unchanged during the test, design the protection limit and test error in the control system, observe the load and test situation on the test piece according to the inspection requirements of the test requirements, and terminate the test with reference to the relevant requirements. <br>;7. The fatigue test loading method of the root section of a large main paddle according to claim 6, wherein in the step 6, the specific process of adjusting the angle of the test piece comprises: loosening the bolt on the flange sleeve (1g) so that a gap is generated between the fixed end joint (1a) and the flange sleeve (1g), and by turning the connection base (1d), under the action of a linear needle roller bearing (1f), the fixed end joint (1a) and the test piece (5) are rotated together. <br>;8. The fatigue test loading method for the root section of a large main propeller according to claim 6, wherein in the step 6, on the premise that the load ratio of the measured swinging moment and oscillatory bending moment meets the test requirements, it judges whether the size of the swing bending moment and the oscillating bending moment load meets the test requirements, and if it is satisfied, the fatigue test can be started; Otherwise, the control displacement is adjusted by the bending torque loading servo mechanism until the swing and oscillating bending moment load also meets the test requirements. <br> | http://worldwide.espacenet.com/searchResults?ST=singleline&locale=en_EP&submitted=true&DB=worldwide.espacenet.com&query=CN121577309A
CN121577363A | HARBIN ENGINEERING UNIV [CN] | G01M99/002;G01M7/022;Y02E60/10 | G01M99/00;G01M7/02 | Instruments/Measurement | 2026-02-27 |  | Experimental device and test method for simulating thermal runaway of lithium battery in marine engine room environment | The invention provides an experimental test device and test method for simulating thermal runaway of a lithium battery in a marine engine room environment, and belongs to the technical field of lithium batteries. The experimental test device comprises a sealed explosion-proof box, and a vibration platform, a humidifying device and a safe fire extinguishing device are mounted in the sealed explosion-proof box; the vibration platform is connected with a vibration platform controller mounted outside the sealed explosion-proof box; an adjustable battery clamp is installed on the vibration platform, a lithium battery is installed in the adjustable battery clamp, heating plates and ceramic fiber heat insulation plates are sequentially and symmetrically installed on the two sides of the outer side of the lithium battery, the heating plates and the ceramic fiber heat insulation plates are clamped between two stainless steel clamping plates through screwing nuts, and the stainless steel clamping plates penetrate through a set of long fixing bolts. The long fixing bolts penetrate through two vertical long holes formed in the side surface of the adjustable battery clamp; and the bottom of the adjustable battery clamp is provided with a cooling liquid immersion pool. The thermal runaway behavior of the lithium battery under the comprehensive action of cabin humidity and vibration is accurately simulated, and simulation of various ship cabin environments is achieved. (national office) | 1. An experimental device for simulating the thermal runaway of lithium batteries in the nacelle environment of a ship, wherein: a sealed explosion-proof box (1), a vibration platform (7), a humidification device (8), and a safety fire extinguishing device (20) are installed inside; <br> the vibration platform (7) is connected with the vibration platform controller (6) installed outside the sealed explosion-proof box (1), and the vibration frequency, vibration amplitude and waveform vibration parameters are set by the vibration platform controller (6); <br> an adjustable battery clamp is installed on the vibrating platform (7), the adjustable battery clamp is equipped with a lithium battery (12), the outer two sides of the lithium battery (12) are symmetrically installed with a heating plate (16), a ceramic fiber heat insulation plate (17), the heating plate (16) and the ceramic fiber heat insulation plate (17) are clamped between two stainless steel cleats (18) by means of a screwing nut, and the stainless steel cleat plate (18) is installed through a set of long fixing bolts (15), the long fixing bolt (15) passes through two vertically long holes (13) opened on the side of the adjustable battery clamp; The bottom of the adjustable battery clamp is equipped with a coolant immersion tank (14), and the long fixing bolt (15) freely selects the upper and lower positions, driving the adjustable battery clamp to rise and fall synchronously in the vertical direction, so as to achieve precise control of the depth of the lithium battery (12) immersed in the coolant. <br>;2. The experimental device for simulating the thermal runaway of lithium batteries in the ship engine room environment according to claim 1, wherein the sealed explosion-proof box (1) is also equipped with a thermocouple (10), and the thermocouple (10) is connected with a multi-channel data collector (19) to realize real-time monitoring of temperature parameters in the experimental process. <br>;3. The experimental device for simulating the thermal runaway of lithium batteries in the ship engine room environment according to claim 2, wherein the humidification device (8) is connected with the humidity controller (5) outside the sealed explosion-proof box (1), and the humidification device (8) is internally integrated with a high-precision humidity sensor, and the humidity range is adjusted through the humidity controller (5) to achieve the purpose of accurately adjusting the environmental humidity. <br>;4. The experimental device for simulating the thermal runaway of a lithium battery in the environment of the ship engine room according to claim 3, wherein an exhaust valve (2) is provided above the sealed explosion-proof box (1), and the exhaust valve (2) is connected to the exhaust gas treatment device (22) through an exhaust pipeline, an exhaust fan (21). <br>;5. The experimental device for simulating the thermal runaway of lithium batteries in the ship engine room environment according to claim 4, wherein an air inlet valve (9) is provided at the bottom of the side of the sealed explosion-proof box (1), and the air intake valve (9) is connected to the high-pressure gas cylinder (11) through the air intake pipeline. <br>;6. The experimental device for simulating the thermal runaway of a lithium battery in the ship engine room environment according to claim 5, wherein the sealed explosion-proof box (1) has an observation window (3). <br>;7. The experimental device for simulating the thermal runaway of a lithium battery in the ship engine room environment according to claim 6, wherein the safety fire extinguishing device (20) has a temperature sensor, the temperature sensor sets the safety temperature, automatically triggers an alarm signal, starts the valve in the device, shoots water to extinguish the fire, or manually controls the opening of the valve. <br>;8. The experimental device for simulating the thermal runaway of lithium batteries in the ship engine room environment according to claim 7, wherein the vibrating platform (7) fixes the adjustable battery clamp through four stainless steel corner codes. <br>;9. The experimental device for simulating the thermal runaway of lithium batteries in the ship engine room environment according to claim 8, wherein the heating plate (16) is connected to the temperature controller (4). <br>;10. A test method for simulating thermal runaway of lithium batteries in the nacelle environment of a ship, wherein the test is carried out using an experimental device of claims 1-9, which comprises: <br> Step 1: Before the test device starts, test the air tightness, and place the lithium battery (12) in the adjustable battery clamp, select the height, install the thermocouple as needed, close the box door tightly, fill the gas required for the experiment, and keep it sealed; <br> Step 2: Start the test, select the appropriate temperature, humidity and vibration parameters through the temperature controller (4), humidity controller (5), and vibration platform controller (6) according to the required working conditions, and monitor the temperature of each part of the battery through the multi-channel data collector (19). <br> Step 3: Test the lithium battery thermal runaway process or lithium battery thermal management measures: <br> When testing the thermal runaway process of lithium battery, according to the environment of the ship's engine room, set the humidity and vibration parameters, adjust the temperature of the heating plate (16) through the temperature controller (4), heat the lithium battery (12), and monitor the temperature in the constant volume combustion bomb through the thermocouple (10); After the temperature of the heating plate is stable, the battery gradually triggers thermal runaway, and the thermal runaway process of lithium battery is recorded by optical test equipment through the window. <br> When testing the thermal management measures of lithium batteries, put the coolant into the coolant immersion tank in the adjustable battery clamp, adjust the immersion depth of the lithium battery through the long hole screw position on the side of the adjustable battery clamp, set the humidity and vibration parameters according to the ship engine room environment, adjust the temperature of the heating plate (16) through the temperature controller, heat the lithium battery (12), and stabilize the temperature of the heating plate (16), record the thermal runaway trigger time of the lithium battery through the digital mining module, and record the thermal runaway process of the lithium battery by using optical test equipment through the viewing window; <br> Step 4: End of test: turn off the temperature controller (4), humidity controller (5), vibration platform controller (6), open the exhaust valve (2), the exhaust gas is discharged from above the sealed explosion-proof box (1), and the exhaust gas enters the exhaust gas treatment device (22) through the exhaust pipeline, and is discharged after purification; <br> Step 5: Exhaust ends; <br> Repeat the above steps for multiple repeatable experiments. <br> | http://worldwide.espacenet.com/searchResults?ST=singleline&locale=en_EP&submitted=true&DB=worldwide.espacenet.com&query=CN121577363A
CN121577364A | SUZHOU KEZHUO MEDICAL TECH CO LTD [--] | G01M99/005;G01D21/00 | G01M99/00;G01D21/00 | Instruments/Measurement | 2026-02-27 |  | Testing method of subcutaneous implantable drug delivery device | The invention discloses a testing method of a subcutaneous implantable drug delivery device, and relates to the technical field of medical testing. The method comprises the following steps that a to-be-tested subcutaneous implantable drug delivery device is placed in liquid simulating the subcutaneous environment, an infusion outlet of the to-be-tested subcutaneous implantable drug delivery device is connected with a back pressure simulation system, and the back pressure simulation system is used for forming controllable and dynamically-changeable back pressure at the infusion outlet. By introducing the controllable dynamic back pressure and the bionic liquid environment, the test condition for highly simulating the subcutaneous tissue is constructed, the defect of idealization of the test environment in the prior art is effectively overcome, and the obtained infusion performance data and the clinical actual performance have higher correlation degree. By monitoring the output quantity and the internal pressure in real time and combining with an intelligent fault diagnosis model, quantitative evaluation of the flow precision and stability of the device is realized, the device has fault early warning and life prediction capabilities, the test automation level is remarkably improved, and accurate data support is provided for product optimization and quality control. (national office) | 1. A test method for a subcutaneous implantable drug delivery device, characterized by, including the following steps: <br> the subcutaneous implantable drug delivery device to be tested is placed in a liquid that simulates the subcutaneous environment, and its infusion outlet is connected with a back pressure simulation system, which is used to form a controllable and dynamically changing back pressure at the infusion outlet to simulate the impedance of tissue pressure in the body to the infusion; <br> the back pressure is applied to the infusion outlet through the back pressure simulation system; <br> the subcutaneous implantable drug delivery device is activated to perform infusion operations; <br> In the presence of the back pressure, the output volume of the subcutaneous implantable drug delivery device is obtained in real time, and the infusion flow data is calculated according to the data of the change of the output volume over time; <br> Based on the infusion flow data, thereby evaluating the infusion performance of the subcutaneous implantable drug delivery device. <br>;2. The test method of the subcutaneous implantable drug delivery device according to claim 1, wherein the dynamically changing pressure includes a continuous or step-changing pressure over time, for simulating the physiological or pathological subcutaneous pressure changes of the human body. <br>;3. The test method of the subcutaneous implantable drug delivery device according to claim 2, wherein the liquid simulating the subcutaneous environment is a buffer solution containing protein, and the temperature of the liquid is controlled in the range of 35°C to 39°C. <br>;4. The test method of the subcutaneous implantable drug delivery device according to claim 1, wherein the infusion performance is evaluated based on the infusion flow data, specifically comprising: <br> the infusion flow data is compared with the preset target flow, and the average flow accuracy, flow fluctuation coefficient or equivalent index is calculated; <br> When at least one of the average flow accuracy, flow fluctuation coefficient, or equivalent index exceeds the corresponding preset threshold, the infusion performance of the subcutaneous implantable drug delivery device is determined to be unqualified. <br>;5. The test method for a subcutaneous implantable drug delivery device according to claim 1, wherein the procedure also comprises: <br> during the infusion operation, the internal infusion pressure of the subcutaneous implantable drug delivery device is monitored in real time; <br> analyze the correspondence between the internal infusion pressure and the infusion flow data, and carry out fault diagnosis and early warning based on a preset fault model constructed by machine learning or a rule engine. <br>;6. The test method of the subcutaneous implantable drug delivery device according to claim 5, wherein the fault diagnosis and early warning specifically comprise: <br> identify the periodic fluctuations of the internal infusion pressure, and associate the diagnosis as the fatigue of the driving mechanism; and/or, <br> Identify the stepped descent of the infusion flow data and associate the diagnosis of partial blockage of the flow channel. <br>;7. The test method for the subcutaneous implantable drug delivery device of claim 1, wherein, a reliability evaluation step also includes a reliability evaluation step for evaluating long-term reliability: <br> obtaining the performance data of the subcutaneous implantable drug delivery device during operation under the back pressure and the liquid environment; <br> Based on the performance data, predict the theoretical service life or failure probability of the subcutaneous implantable drug delivery device through data processing. <br>;8. A test method for a subcutaneous implantable drug delivery device described in claims 1 to 7, wherein a pre-treatment procedure is also included before initiating the infusion operation: <br> Based on the preset aging factor, the subcutaneous implantable drug delivery device is accelerated to simulate its long-term implantation state in the body. <br> | http://worldwide.espacenet.com/searchResults?ST=singleline&locale=en_EP&submitted=true&DB=worldwide.espacenet.com&query=CN121577364A
CN121577411A | BEIJING UNIV OF TECHNOLOGY [--] | G01N1/28;G01N1/44;G01N21/3103;G01N21/73;Y02W30/84 | G01N1/28;G01N1/44;G01N21/31;G01N21/73 | Instruments/Measurement | 2026-02-27 |  | Method for detecting amount of regenerated lithium in ternary lithium battery positive electrode material | The invention provides a method for detecting the amount of regenerated lithium in a ternary lithium battery positive electrode material, and relates to the technical field of lithium battery recovery, and the method comprises the following steps: carrying out microwave digestion on a sample, and directionally removing iron, aluminum and copper interfering ions by adopting EDTA (Ethylene Diamine Tetraacetic Acid) masking coupling gradient pH precipitation; the method comprises the following steps: constructing a standard addition-internal standard dual-correction model, and drawing a correction curve to calculate the initial concentration of lithium by adding a gradient lithium standard solution and a cesium internal standard solution and combining an atomic absorption spectrum or ICP-OES (Inductively Coupled Plasma Optical Emission Spectrometer) detection signal intensity ratio; an interference coefficient library is pre-established based on the nickel-cobalt-manganese impurity concentration to intelligently compensate residual errors, and the anti-interference performance of lithium detection under a complex matrix is remarkably improved through the synergistic effect of directional impurity removal and a double-correction model; the pretreatment process is simplified, instrument parameters are optimized, the equipment dependence and the operation cost are reduced while the detection precision is ensured, and an economical and efficient lithium content real-time detection scheme is provided for a regenerated positive electrode material production line. (national office) | 1. A detection method for the amount of recycled lithium used in the cathode material of ternary lithium battery, which is characterized by the following steps: <br> S1. Weigh 0.1-0.5g of black powder sample for microwave digestion, concentrate the acid to 1-2mL after digestion, and use deionized water to determine the volume to the first preset volume to obtain the liquid to be purified; Add 1-2mL of EDTA disodium solution with a concentration of 10% to the solution to be purified, stir well; The pH value was adjusted by sodium hydroxide solution gradient: first adjusted to pH 4.0-4.5 and stirred for 30 minutes, then adjusted to pH 6.0-6.5 and stirred for 30 minutes; After filtration, the pH 6.0 deionized water was used to wash the precipitate 3-4 times, the filtrate and the washing solution were combined, and the volume was fixed to the second preset volume to obtain the solution to be tested. <br> S2. Adding a cesium standard solution with a concentration of 100μg/mL to the solution to be tested, so that the concentration of cesium in the solution to be tested is 1μg/mL; Take at least 4 parts of the same volume of cesium-containing solution to be tested, add a gradient concentration of lithium standard solution, and obtain a plurality of samples to be tested after determination, and the gradient concentration covers 0-2 times the estimated concentration of lithium in the solution to be tested; <br> S3. Detect the test sample by atomic absorption spectrometer or ICP-OES, collect the characteristic signal strength of lithium and cesium, and calculate the ratio; The correction curve was drawn with the concentration of lithium standard solution as the abscissa and the signal intensity ratio as the ordinate, and the linear equation was fitted. The signal intensity ratio of the blank group without lithium standard solution was substituted into the equation to calculate the initial concentration of lithium in the solution to be tested. <br> S4. According to the concentration of nickel, cobalt and manganese impurity ions in the test sample, the calculation results of lithium content are corrected through the pre-established interference correction coefficient library, and the final lithium content is output. <br>;2. The three-way lithium battery cathode material recycled lithium dosage detection method according to claim 1, wherein: the gradient concentration of lithium standard solution in S2 comprises five concentration points: 0μg/mL, 10μg/mL, 20μg/mL, 30μg/mL, and 40μg/mL. <br>;3. The ternary lithium battery cathode material recycled lithium dosage detection method according to claim 1, wherein: when the atomic absorption spectrometer is used for detection in the S3, the parameters are set as: the current of the lithium hollow cathode lamp is 5-8mA, the wavelength is 670-685nm, and the slit width is 0.5-0.7nm. <br>;4. The ternary lithium battery cathode material recycled lithium dosage detection method according to claim 1, wherein: when ICP-OES detection is used in the S3, the parameters are set as: lithium analysis line 670-710nm, cesium internal standard analysis line 850-867nm, radio frequency power 1100-1200W. <br>;5. The three-way lithium battery cathode material recycled lithium dosage detection method according to claim 1, wherein: the construction method of the interference correction coefficient library in S4 is as follows: by detecting a standard sample containing known concentrations of nickel, cobalt, manganese, copper, and iron impurities, a mapping relationship table of the ion concentration of each impurity and the relative error of lithium detection is established. <br>;6. The method for detecting the amount of recycled lithium in the cathode material of the ternary lithium battery according to claim 1, wherein: the calculation formula for the lithium content in the S3 black powder is: <br> ； <br> where C <sub>0 </sub> is the initial concentration of lithium in the solution to be tested (μg/mL); V <sub>1 </sub> is the volume (mL) after digestion, V <sub>2 </sub> is the volume of liquid to be measured (mL), V <sub>3 </sub> is the volume of liquid to be tested (mL), and mm is the mass of the sample (g). <br> | http://worldwide.espacenet.com/searchResults?ST=singleline&locale=en_EP&submitted=true&DB=worldwide.espacenet.com&query=CN121577411A
CN121573550A | JIANGSU POWER DESIGN INST CO LTD OF CHINA ENERGY ENGINEERING GROUP [--] | B66C1/18;B66C13/08;Y02E10/72 | B66C1/18;B66C13/08 | Mechanical engineering/Handling | 2026-02-27 |  | Blade hoisting process adopting combination of single-blade hoisting tool and blade hoisting beam | The invention discloses a blade hoisting process combining a single-blade hoisting tool and a blade hoisting beam, relates to the technical field of mountain wind power hoisting, and aims to solve the problem that a large amount of mountain bodies need to be excavated when fan blades are hoisted in a mountain in the prior art. By adopting a staged hoisting process, long-distance blade transfer is completed by using a blade hoisting beam with light weight, and precise installation is executed by using a single-blade hoisting tool with stronger bearing capacity, so that effective separation of blade transfer and installation is realized, and the effective operation range of a main hoist under steep terrains is expanded; and the technical problem that direct hoisting cannot be realized due to insufficient working radius is successfully solved. (national office) | 1. A hoisting blade process that combines a single-blade spreader and a blade lifting beam, which is characterized by the following steps: <br> a road (14) for transporting blades is constructed under the fan lifting platform (13) so that the fan blades (1) can be unloaded from the transport vehicle; <br> leveling the site (16) between the road (14) and the hoisting platform (13) under the fan hoisting platform for temporary placement of the fan blades (1); <br> The main crane is in place on the fan hoisting platform (13), and the center of the main crane (10) is as close as possible to the edge of the hoisting platform (13) under the premise of ensuring safety, and when the fan tower, nacelle and wheel hub are hoisted on the fan foundation (9), the blade beam (2) for overall hoisting is installed on the main hoisting hook; <br> When the blade transport vehicle drives to the road (14) under the fan hoisting platform, calculate the horizontal distance between the center of gravity (8) of the fan blade (1) and the center of the main crane (10), and the horizontal distance shall not exceed the first maximum working radius of the main crane (11) under the hoisting condition of the blade lifting beam (2); <br> Unload the fan blade (1) from the transport vehicle and remove the vehicle, so that the road (14) is vacated, the second maximum working radius (12) of the main crane under the hoisting condition of the single-blade spreader (6) is calculated, and the fan blade (1) is lifted by the main crane to the site (16) and placed on the ground, at which time the horizontal distance between the center of gravity (8) and the center of the main crane (10) shall be kept within the allowable range; <br> The main crane hook removes the blade beam (2), installs the single-blade spreader (6), and uses the single-blade spreader (6) to hoist the fan blade (1) to the fan hub; <br> After the hoisting of a single fan blade (1) is completed, repeat the above steps, and use the blade lifting beam (2) and the single blade spreader (6) to hoist the remaining two fan blades (1) in turn to complete the blade hoisting work of the whole fan. <br>;2. The lifting blade process combining a single-blade spreader and a blade hanging beam according to claim 1, wherein: the width of the road (14) is 5.5m, and the length of the straight line section is not less than 100m. <br>;3. The lifting blade process combining a single-blade spreader and a blade hanging beam according to claim 1, wherein: the length of the site (16) is not less than 30m and the width is 4m. <br>;4. The hoisting blade process of combining a single-blade spreader and a blade lifting beam according to claim 1, wherein: the first maximum working radius (11) of the main crane under the hoisting condition of the blade lifting beam (2) is 48m, which is suitable for the working condition of 1800t automobile crane, fan blade (1) weight 25t and blade lifting beam (2) dead weight of 2.5t. <br>;5. The hoisting blade process combining a single-blade spreader and a blade hanging beam according to claim 1, wherein: the allowable range refers to the horizontal distance between the center of gravity (8) of the fan blade (1) and the center of the main crane (10) and the center of the main crane (10) not exceeding the second maximum working radius (12) of the main crane under the hoisting condition of the single-blade spreader (6). <br>;6. The hoisting blade process of combining a single-blade spreader and a blade hanging beam according to claim 5, wherein: the second maximum working radius (12) of the main crane under the hoisting condition of the single-blade spreader (6) is 40m, and is suitable for the working condition of 1800t automobile crane, blade weight 25t and single-blade spreader (6) dead weight of 20t. <br>;7. The hoisting blade process of combining a single-blade spreader and a blade hanging beam according to claim 1, wherein: when the fan blade (1) is placed on the site (16), its posture and position shall facilitate the subsequent lifting and installation by the single-blade spreader (6). <br>;8. The lifting blade process of combining a single-blade spreader and a blade hanging beam according to claim 1, wherein: when repeatedly hoisting the remaining blades, the blade lifting beam (2) is alternately used for blade transfer and single-blade spreader (6) for final installation until all blades are hoisted. <br>;9. The lifting blade process of combining a single-blade spreader and a blade hanging beam according to claim 1, wherein: the blade hanging beam (2) hoisting the fan blade (1) through the first sling (3), and the single-blade spreader (6) hoisting the fan blade (1) through the second sling (7); <br> The first sling (3) and the second sling (7) are arranged on the first lifting point (4) and the second lifting point (5) of the fan blade (1), and the first lifting point (4) and the second lifting point (5) are located on both sides of the center of gravity (8). <br> | http://worldwide.espacenet.com/searchResults?ST=singleline&locale=en_EP&submitted=true&DB=worldwide.espacenet.com&query=CN121573550A
CN121573562A | ZAOZHUANG XINYUANDA EQUIPMENT MFG CO LTD [CN] | B66C11/04;B66C11/16;B66C9/14;B66C13/16;B66C13/48;B66C13/54 | B66C11/04;B66C9/14;B66C11/16;B66C13/16;B66C13/48;B66C13/54 | Mechanical engineering/Handling | 2026-02-27 |  | Lithium battery unmanned monorail hoist | The invention relates to the technical field of hoisting equipment, and provides a lithium battery unmanned monorail hoist which comprises a suspension track and a hoist assembly, the hoist assembly comprises a car body unit, a hoisting and conveying unit and a suspension unit, the suspension unit is arranged on the suspension track, and the suspension unit comprises a power suspension unit and a load suspension unit. The vehicle body unit is connected with the power suspension unit, the hoisting conveying unit is connected with the load suspension unit, the load suspension unit comprises a suspension beam, load frames, load wheels and guide wheels, the load frames are arranged at the two ends of the suspension beam and comprise mounting ends on the two sides of a suspension rail, and the guide wheels and the load wheels are arranged at the mounting ends. The guide wheels abut against the guide side faces of the suspension rails, and the load-carrying wheels abut against the load-bearing faces of the suspension rails vertically. The problems that in the prior art, when a traveling wheel body of a suspension type rail crane faces a heavy load, due to the fact that the contact face is incomplete, the service life of the wheel body and components of the wheel body is prolonged, and the operation stability is poor are solved. (national office) | 1. A lithium battery unmanned monorail crane, wherein the monorail crane comprises a suspension track (1) and a crane assembly, the crane assembly comprises a body unit, a crane conveying unit (2) and a suspension unit, wherein the suspension unit can be movably arranged on the suspension track (1), the suspension unit comprises a power suspension unit (3) and a load suspension unit (4), and the body unit is connected with the power suspension unit (3), The crane transport unit (2) is connected with the load suspension unit (4), the crane transport unit (2) is embedded and connected between the head and end of the vehicle body unit, the load suspension unit (4) comprises a suspension beam (5), a load frame (6), a load wheel (7) and a guide wheel (8), the load frame (6) is arranged at both ends of the suspension beam (5), and the load frame (6) comprises the mounting ends arranged on both sides of the suspension track (1), The guide wheel (8) and the load wheel (7) are both arranged on the mounting end, the guide wheel (8) is connected to the guide side of the suspension track (1), and the load wheel (7) is vertically connected to the load-bearing surface of the suspension track (1). <br>;2. The lithium battery unmanned monorail crane according to claim 1, wherein the installation end comprises a guide mounting plate (9) and a load-bearing mounting plate (10), the guide wheel (8) is arranged on the guide mounting plate (9), the load-bearing mounting plate (10) comprises a vertical plate (11) and an inclined plate (12), and the load wheel (7) is arranged on the inclined plate (12), The inclination of the inclined plate (12) makes the load wheel (7) vertically connected with the load-bearing surface of the suspension track (1), and the outer side of the load-bearing mounting plate (10) is provided with a reinforcing rib plate (13) and extends to the upper surface of the guide mounting plate (9). <br>;3. The lithium battery unmanned monorail crane according to claim 1, wherein the load frame (6) also includes a wheel frame base (14), the mounting end comprises two sub-mounting platforms (15) arranged at intervals, the sub-mounting platform (15) is hinged and arranged on the wheel frame base (14), and two guide wheels (8) and a load wheel (7) are provided on the sub-mounting platform (15), The connection line between the docking point of the load wheel (7) and the suspension track (1) and the articulation point of the sub-mounting platform (15) is perpendicular to the suspension track (1), the two guide wheels (8) are separated on both sides of the connection line, and the two guide wheels (8) make the sub-mounting platform (15) selectively twist around the hinge point along the trajectory of the suspension track (1). <br>;4. The lithium battery unmanned monorail crane according to claim 3, wherein the load frame (6) also includes a plassy of guiding auxiliary assemblies, and the sub-mounting platform (15) is provided with two sets of guiding auxiliary assemblies on the side of the suspension track (1), and the two sets of guiding auxiliary assemblies correspond to the two guide wheels (8); <br> the guiding auxiliary assembly comprises an auxiliary bracket (16), an adjustment bolt (17) and a holding spring (18), the auxiliary bracket (16) is arranged on the wheel frame base (14) and has a spaced space between the sub-mounting table (15), the adjustment bolt (17) is threaded connected to the auxiliary bracket (16), and the holding spring (18) is sleeved on the adjustment bolt (17), The holding spring (18) is located in the spacer space and is pressed on the side wall of the sub-mounting table (15). <br>;5. The lithium battery unmanned monorail crane according to claim 3, wherein the load frame (6) also includes a torsion push block (19), a pressing push block (20), and an offset briquette (21) is provided on the sub-mounting platform (15), wherein the torsion push block (19) is hinged on the wheel frame base (14) and the hinge point of the torsion push block (19) corresponds to the articulation point of the sub-mounting platform (15), The torsion push block (19) is located on the side of the sub-mounting table (15) away from the suspension track (1), the contact surface of the torsion push block (19) and the pressing push block (20) is an inclined surface and can slide relatively, the torsion push block (19) is provided with a dovetail groove, the dovetail boss is provided on the pressing push block (20), the dovetail boss is connected with the dovetail groove, and the contact surface of the offset briquetting block (21) and the pressing push block (20) is an inclined surface, The offset briquetting block (21) acts on the pressing push block (20) so that the pressing push block (20) acts on the sub-mounting table (15). <br>;6. The lithium battery unmanned monorail crane according to any of the claims 1 to 5, wherein the power suspension unit (3) comprises a power bracket (22), a drive motor (23), a driving wheel (24), and a brake assembly, wherein two drive motors (23) are arranged on the power bracket (22) and are located on both sides of the suspension track (1), and the driving wheel (24) is arranged at the output end of the drive motor (23), The driving wheels (24) on both sides of the suspension track (1) clamp the suspension track (1), and the brake assembly is arranged on the power bracket (22) and selectively clamps the suspension track (1). <br>;7. The lithium battery unmanned monorail crane according to claim 6, wherein the brake assembly comprises a brake block (25), a brake lever (26), a hydraulic telescopic member (27), a return spring (28), two guide sleeves (29) are provided on the power bracket (22) and are located on both sides of the suspension track (1), and the two brake levers (26) are respectively hinged on the power bracket (22), The brake block (25) is arranged on the brake lever (26) close to one end of the guide bush (29), and the brake block (25) passes through the guide bush (29), the two ends of the hydraulic telescopic member (27) are respectively connected with the two brake rods (26), the return spring (28) is arranged on the hydraulic telescopic member (27) and the two ends are connected with the two brake levers (26). <br>;8. The lithium battery unmanned monorail crane according to claim 7, wherein a suspension traveling wheel (30) is also provided on the power bracket (22), the suspension traveling wheel (30) is provided with at least four and is located on both sides of the suspension track (1), and the suspension traveling wheel (30) is connected with the vertical load-bearing surface of the suspension track (1). <br>;9. The lithium battery unmanned monorail crane according to claim 8, wherein the body unit comprises an unmanned cab (31), an electric storage unit (32), and a hydraulic control unit (33), the unmanned cab (31) is at both ends of the position, and the hydraulic control unit (33) and the power storage unit (32) are movable along the suspension track (1). <br>;10. The lithium battery unmanned monorail crane according to claim 9, wherein the power storage unit (32) is connected with the load suspension unit (4). <br> | http://worldwide.espacenet.com/searchResults?ST=singleline&locale=en_EP&submitted=true&DB=worldwide.espacenet.com&query=CN121573562A
CN121573716A | XIANGTAN ELECTROCHEMICAL SCIENT LTD [CN] | C01G45/026;C01G45/1214;H01M4/505;H01M10/0525;C01P2002/72;C01P2004/03;C01P2006/40;H01M2004/028;Y02E60/10 | C01G45/026;C01G45/1214;H01M4/505;H01M10/0525 | Chemistry/Materials, metallurgy;Electrical engineering/Electrical machinery, apparatus, energy | 2026-02-27 |  | Preparation method of single-crystal manganese sesquioxide, lithium manganate positive electrode material and lithium battery | The invention discloses a preparation method of single-crystal manganese sesquioxide, a lithium manganate positive electrode material and a lithium battery, and belongs to the technical field of lithium batteries. According to the preparation method, manganese sulfate serves as a manganese source, the content of reducing substances is controlled through a reducing additive to inhibit excessive oxidation of Mn < 2 + >, and Mn < 3 + > is stabilized through a composite additive; and by combining solid content control, multi-stage pH value adjustment and an aging process, the high-purity single crystal manganese sesquioxide with the regular hexahedron morphology is prepared. The lithium manganate positive electrode material is prepared by calcining the single crystal manganese sesquioxide and lithium carbonate according to the Li/Mn molar ratio of 0.55: 1. The method has the advantages of mild process, cheap raw materials and easiness in industrial amplification, meets the requirements of high-performance lithium batteries, and solves the problems of low purity, miscellaneous morphology, high energy consumption and insufficient electrochemical performance of the traditional method. (national office) | 1. A method for the preparation of monocrystalline manganese trioxide, characterized by, consists of the following steps: <br> S100, with <sub>MnSO4 </sub> solution, and reducing additives were added to form the first mixture to inhibit the excessive oxidation of <sup>Mn2+ </sup> to <sup>Mn4+ </sup> . <br> S200, add the first complexing agent to the first mixture and adjust it to the first pH range, stir at the set temperature, so that Mn <sup>2+ </sup> in the first mixture is formed into Mn(OH) <sub>2 </sub> , and Mn(OH) <sub>2 </sub> reacts with oxygen to partially convert into MnOOH, and the second mixture with Mn <sup>3+ </sup> crystal nuclear precursor is generated; <br> S300, a compound additive composed of phosphoric acid and a second complexing agent is added to the second mixture, adjusted to the second pH range, so that the dissociated Mn <sup>3+ </sup> from MnOOH and the compound additive form a Mn-containing complex, so as to prevent the disproportion of Mn <sup>3+ </sup> into Mn <sup>2+ </sup> and Mn <sup>4+ </sup> ; In the process of slowly releasing Mn <sup>3+ </sup> from the complex, MnOOH is dehydrated and converted into pure phase Mn <sub>2 </sub> O <sub>3 </sub> nuclei, and a third mixture containing Mn <sub>2 </sub> O <sub>3 </sub> nuclei is obtained, in which the Mn-containing complex is: [Mn(PO <sub>4 </sub> ) <sub>n </sub> ] <sup>3- </sup> ； <br> S400, and then add the third mixture and pH adjuster at the same time, use air or oxygen as the oxidant, adjust the third mixture to the third pH range, control the solid content when adjusting the pH to inhibit secondary nucleation, promote the directional growth of Mn <sub>2 </sub> O <sub>3 </sub> nuclei into single crystal particles, and obtain the fourth mixture containing single crystal particles, in which the solid particles in the solid content are solid particles containing Mn. <br> S500, adjust the fourth mixture to the fourth pH range and age it, so that the morphology of the single crystal particles is regular hexahedron; After solid-liquid separation and purification, regular hexahedral single crystal manganese trioxide was obtained. <br>;2. The preparation method of the single crystal manganese trioxide according to claim 1, wherein in the step S100, the reduction additive comprises an aldehyde-containing compound and a sulfite; the aldehyde-containing compound is any one or more compositions in glucose or maltose, and the sulfite is any one or more compositions in sodium sulfite or potassium sulfite; The amount of the reduction additive is 0.01%~0.05% of the mass of <sub>MnSO4 </sub> solution. <br>;3. The preparation method of single crystal manganese trioxide according to claim 2, wherein in step S100, the reducing additive provides a reducing substance, the content of the reducing substance is 300~800μg/ml, and the reducing substance comprises a reducing group containing an aldehyde-based compound and a reducing ion of sulfite. <br>;4. The preparation method of the single crystal manganese trioxide according to claim 1, wherein in the step S200, the first complexing agent is ammonium sulfate, ammonia, ethylenediamine, triethanol, ammonium triamonium, ammonium ammonia, etc., one or more of them, the set temperature is 25~65°C, and the stirring time is 0.1~1h. <br>;5. The preparation method of the single crystal manganese trioxide according to claim 1, wherein in the step S300, the time of stirring and standing under air conditions is 3~24h, the second complexing agent is selected from one or more of the second complexing agents of ethylenediaminetetraacetic acid, sodium citrate, cetyl trimethyl ammonium bromide or n-butanol, the addition content of the second complexing agent is 1~5g/L, and the mass ratio of phosphoric acid and the second complexing agent in the compound additive is 1:0.05-0.45. <br>;6. The preparation method of the single crystal manganese trioxide according to claim 1, wherein in step S400, the time of the mixing reaction between the third mixture and the pH adjuster is 3~20h, and the solid content during the mixing reaction is controlled to 1~12%, wherein the solid content is the proportion of the mass of solid particles containing Mn to the total mass of the mixing reaction system, and the pH adjuster is selected from one or more of the sodium hydroxide solution, ammonia, and potassium hydroxide solution; The concentration of the sodium hydroxide solution is 1~5mol/L. <br>;7. The preparation method of the single crystal manganese trioxide according to claim 1, wherein in the step S500, the aging time is 1~6h, and the particle size D50 of the obtained regular hexahedral single crystal manganese trioxide is 0.5~5μm. <br>;8. The preparation method of the single crystal manganese trioxide according to claim 1, wherein the first pH range is 7.0~7.6, the second pH range is 6.5~7.0, the third pH range is 7.0~8.5, and the fourth pH range is 6.8~7.8. <br>;9. A lithium manganese oxide cathode material, wherein the raw materials of the lithium manganese oxide cathode material comprise lithium carbonate and single crystal manganese oxide prepared by the preparation method of single crystal manganese oxide as any of the claims 1~8, and the single crystal manganese trioxide is mixed with lithium carbonate according to the Li/Mn molar ratio of 0.55∶1. <br>;10. A lithium battery, wherein, comprising a positive electrode, a negative electrode, an electrolyte and a separator, and the positive electrode comprises the lithium manganese oxide cathode material of claim 9. <br> | http://worldwide.espacenet.com/searchResults?ST=singleline&locale=en_EP&submitted=true&DB=worldwide.espacenet.com&query=CN121573716A
CN121573792A | JIANGXI MIRACLE GOLDEN TIGER COBALT CO LTD [--] | C02F1/5281;C02F1/001;B01F27/90;B01D29/66;B01D29/70 | C02F1/52;B01D29/66;B01D29/70;B01F27/90;C02F1/00 | Chemistry/Chemical engineering;Chemistry/Environmental technology | 2026-02-27 |  | Lithium battery positive electrode ternary precursor wastewater treatment equipment | The invention provides lithium battery positive electrode ternary precursor wastewater treatment equipment, and belongs to the technical field of lithium battery manufacturing. Comprising a tank body, a water inlet pipe is arranged on one side of the tank body, a medicine inlet pipe is arranged on the other side of the tank body, a water outlet pipe is arranged at the bottom of the tank body, a flocculus discharging opening is formed in the bottom of the tank body, and a base is installed at the bottom of the tank body; the mixing mechanism is used for mixing the wastewater with a medicine, and the mixing mechanism is connected with the tank body; the filtering and separating mechanism is used for physically filtering the mixed wastewater. By arranging the mixing mechanism and the filtering and separating mechanism, liquid and liquid medicine in the tank body can be mixed more uniformly by using the mixing mechanism, and the mixing uniformity of the liquid and the liquid medicine can be further improved by using the filtering and separating mechanism in cooperation with the mixing mechanism; and self-cleaning can be realized by utilizing a filtering and separating structure. (national office) | 1. A lithium battery cathode ternary precursor wastewater treatment equipment, including a tank, wherein one side of the tank is provided with an inlet pipe, the other side of the tank is provided with a drug inlet pipe, the bottom of the tank is provided with an outlet pipe, the bottom of the tank is provided with a flocculation outlet, and the bottom of the tank is equipped with a base; <br> a mixing mechanism, the mixing mechanism is used to mix wastewater with drugs, and the mixing mechanism is connected to the tank; <br> filtration separation mechanism, the filtration separation mechanism is used for physically filtering the mixed wastewater, and the filtration separation mechanism is connected to the mixing mechanism. <br>;2. The lithium battery cathode ternary precursor wastewater treatment equipment according to claim 1, wherein the mixing mechanism comprises a second motor mounted on the tank, the output end of the second motor is fixedly connected with a rotating rod, the bottom of the rotating rod is inserted with a plug rod, the stirring rod is installed on both sides of the rotating rod, the bottom of the stirring rod is equipped with a stirring plate, the bottom of the rotating rod is provided with a chute groove, the chute is provided with a spring longitudinally in the chute, and the bottom of the spring is fixedly connected with a slider, The bottom of the slider is connected to the top fixing phase of the insert rod. <br>;3. The lithium battery cathode ternary precursor wastewater treatment equipment according to claim 2, wherein the mixing rod is close to the C shape, and the stirring blade is an arc structure raised to the top. <br>;4. The lithium battery cathode ternary precursor wastewater treatment equipment according to claim 2, wherein the stirring rod is provided with a second weakening part near one end of the stirring plate, and the two stirring rods and the stirring blade are symmetrically installed on both sides of the rotating rod. <br>;5. The lithium battery cathode ternary precursor wastewater treatment equipment according to claim 2, wherein the filtration separation mechanism comprises a float mounted at the bottom of the insert rod, the bottom of the float block is equipped with a connecting plate, the bottom of the connecting piece is provided with a connecting skeleton at an equidistant shape, the connecting skeleton is installed with a filter plate, the bottom of the connecting skeleton is fixedly connected with a rotating block, the bottom of the tank body is equipped with a partition, and the top of the partition plate is provided with a rotating groove suitable to the shape of the rotating block. <br>;6. The lithium battery cathode ternary precursor wastewater treatment equipment according to claim 5, wherein a mounting frame is installed on the outer wall of the tank, a first motor is installed on the mounting frame, the output end of the first motor is installed with a mounting block, and a connecting rope is installed on the mounting block, and one end of the connecting rope is fixed on the inner wall of the tank body away from the mounting block, and a slot is provided at the bottom of the insert rod that is suitable for the shape of the connecting rope. <br>;7. The lithium battery cathode ternary precursor wastewater treatment equipment according to claim 5, wherein the float block and the connecting piece are both curved structures raised upwards, the cross-sections of the float and the connecting plate are circular, and a cavity is formed between the connecting piece and the filter plate. <br>;8. The lithium battery cathode ternary precursor wastewater treatment equipment according to claim 5, wherein the connecting piece and the connecting skeleton are composed of an integral piece, the connecting piece and the connecting skeleton are all composed of rubber material, and the filter plate is composed of polytetrafluoroethylene material. <br>;9. The lithium battery cathode ternary precursor wastewater treatment equipment according to claim 5, wherein the cross-section of the filter plate is wavy and the filter plate is inverted cone. <br>;10. The lithium battery cathode ternary precursor wastewater treatment equipment according to claim 5, wherein a first support skeleton is fixedly connected to the bottom of one side of the connecting skeleton, a second support skeleton is installed on the top of the first support skeleton, a rotating shaft is installed between the first support skeleton and the second support skeleton, the top of the first support skeleton is equipped with a separator plate, and the top of the second support skeleton is fixedly connected with a connecting rod. <br> | http://worldwide.espacenet.com/searchResults?ST=singleline&locale=en_EP&submitted=true&DB=worldwide.espacenet.com&query=CN121573792A
US20260053731A1 | IORDANIDIS THEOCHARIS NIKIFOROS [SE];SPYROU ARGYRIS [SE];ROXHED NICLAS [SE];BONSENS AB [SE] | A61M37/0015;A61M2037/0046;A61Q19/08;A61K9/0021;A61K9/0014;A61M2037/0007;A61M2037/0061;A61M2037/0053;B33Y80/00;A61K8/0245;A61K9/14;A61K2800/60;A61K2800/621;A61Q19/00 | A61K9/00;A61K8/02;A61K9/14;A61Q19/00;B33Y80/00 | Chemistry/Organic fine chemistry;Chemistry/Pharmaceuticals | 2026-02-26 |  | MICRONEEDLE PARTICLES FOR ENHANCED TOPICAL TRANSDERMAL DRUG DELIVERY | A microneedle particle arranged to be rolled and massaged on a subject's skin to penetrate the stratum corneum is disclosed. The microparticle comprises a support body, and a plurality of microneedles protruding from the support body (20), each microneedle comprising a tip. The support body maintains the microneedles and tips in a predetermined conformation allowing the microneedle particle to be rolled on the skin. The microneedles have an average tip sharpness radius of less than 20 μm, an average microneedle length of less than 100 μm, and an average tip sharpness to microneedle length ratio of 1:5 to 1:200. Formulations and kits for said use are provided. A microneedle particle manufacturing method using a non-linear two-photon absorption process, a non-therapeutic cosmetic method of skin treatment, and a method of drug delivery through the skin for said microneedle particle are disclosed. (national office) |  | http://worldwide.espacenet.com/searchResults?ST=singleline&locale=en_EP&submitted=true&DB=worldwide.espacenet.com&query=US20260053731A1
US20260053737A1 | OHIO STATE INNOVATION FOUNDATION [US] | A61K9/19;A61K9/0051;A61K9/5031;A61K9/5042;A61P27/02;A61K38/385;C07K2317/24;C07K2317/76;C07K16/22;A61K9/0048;A61K9/1647;A61K9/1652;A61K9/5026;A61K9/0019;A61K2039/505;A61K9/5146;A61K9/5161 | A61K9/00;A61K9/51;C07K16/22 | Chemistry/Biotechnology;Chemistry/Pharmaceuticals | 2026-02-26 |  | METHODS AND COMPOSITIONS FOR SUSTAINED RELEASE MICROPARTICLES FOR OCULAR DRUG DELIVERY | In one aspect, the disclosure relates to relates to compositions, devices, and processes for drug delivery to an eye. The disclosed drug delivery compositions comprise a particle having a core component comprising a first polymer and a therapeutic agent, and a shell layer surrounding the core component comprising a second polymer. In a further aspect, the present disclosure relates to methods of treating an ophthalmological disease or disorder. This abstract is intended as a scanning tool for purposes of searching in the particular art and is not intended to be limiting of the present disclosure. (national office) |  | http://worldwide.espacenet.com/searchResults?ST=singleline&locale=en_EP&submitted=true&DB=worldwide.espacenet.com&query=US20260053737A1
US20260053944A1 | UNIV NORTHEASTERN [US] | A61P19/02;C12N15/88;A61K35/12;A61K48/0041;A61K47/6901;A61K47/62;A61K31/7088;C12N15/113 | A61K47/69;A61K31/7088;A61K35/12;A61K47/62;A61K48/00;A61P19/02;C12N15/113;C12N15/88 | Chemistry/Biotechnology;Chemistry/Pharmaceuticals | 2026-02-26 |  | CATIONIC PEPTIDE/PROTEIN-MODIFIED EXOSOMES FOR APPLICATIONS IN DRUG DELIVERY | Disclosed are cationic polypeptide modified exosome complexes, and methods of delivery thereof, and associated methods of treatment. (national office) |  | http://worldwide.espacenet.com/searchResults?ST=singleline&locale=en_EP&submitted=true&DB=worldwide.espacenet.com&query=US20260053944A1
US20260054402A1 | GILLETTE CO LLC [US] | C09D5/00;B26B21/60;C09D123/06 | C09D123/06;B26B21/60 | Chemistry/Basic materials chemistry ;Mechanical engineering/Machine tools | 2026-02-26 |  | Hydrocarbon Polymer Coating Material for a Razor Blade and the Method of Coating | A razor blade with a sharpened cutting edge with an outer bonding surface. A hydrocarbon polymer organic coating material deposited on the outer bonding surface forming an outermost layer of the sharpened cutting edge. The hydrocarbon polymer organic coating is composed of one or more layers. Additionally, the method of coating the cutting edge is described. (national office) |  | http://worldwide.espacenet.com/searchResults?ST=singleline&locale=en_EP&submitted=true&DB=worldwide.espacenet.com&query=US20260054402A1
US20260054403A1 | GILLETTE CO LLC [US] | C09D5/00;B26B21/60;C09D123/06 | B26B21/60 | Mechanical engineering/Machine tools | 2026-02-26 |  | Hydrocarbon Polymer Coating Material for a Razor Blade and the Method of Coating | A razor blade with a sharpened cutting edge with an outer bonding surface. A hydrocarbon polymer organic coating material deposited on the outer bonding surface forming an outermost layer of the sharpened cutting edge. The hydrocarbon polymer organic coating is composed of one or more layers. Additionally, the method of coating the cutting edge is described. (national office) |  | http://worldwide.espacenet.com/searchResults?ST=singleline&locale=en_EP&submitted=true&DB=worldwide.espacenet.com&query=US20260054403A1
US20260055709A1 | GE VERNOVA INFRASTRUCTURE TECH LLC [US] | F05D2230/80;F01D5/225;F05D2250/74;F05D2220/3213;F05D2230/14;F05D2230/30;F05D2250/73;F01D11/127;Y02T50/60;F01D5/005;F05D2240/30;F05D2220/30;F01D5/141;F01D5/143 | F01D5/00;F01D5/22;F01D5/14 | Mechanical engineering/Engines, pumps, turbines | 2026-02-26 |  | TURBINE BLADE TIP SHROUD WITH AXIALLY OFFSET CUTTER TEETH, AND RELATED SURFACE PROFILES AND METHOD | A turbine blade tip shroud has a first cutter tooth extending from a tip rail from one of the upstream side and the downstream side of the tip rail and adjacent the leading edge of the body. The tip shroud also includes a second cutter tooth extending from the tip rail from the other side of the tip rail at a position axially distant from the first cutter tooth. The cutter teeth are thus axially offset. The tip shroud can be initially manufactured with this shape or may be modified from a used tip shroud having, for example, opposing cutter teeth near a leading edge of a body of the tip shroud. Various tip shroud surface profiles, which are expressed in terms of Cartesian coordinates, are also provided. (national office) |  | http://worldwide.espacenet.com/searchResults?ST=singleline&locale=en_EP&submitted=true&DB=worldwide.espacenet.com&query=US20260055709A1
WO2026039959A1 | SHARKNINJA OPERATING LLC [US];TU TOBY [US] | A47J43/046;A47J43/0722 | A47J43/07 | Other fields/Furniture, games | 2026-02-26 |  | BLADE ASSEMBLY FOR BLENDER SYSTEM | Described are blade assemblies for blender systems. A blade assembly for a blender system may include a central axis; at least three blades that include a first blade that includes a first plurality of wings, a first height, and a first width, a second blade that includes a second plurality of wings, a second height, and a second width, and a third blade that includes a third plurality of wings, a third height, and a third width, the first, second, and third blades are configured to be at a desired position along the central axis, and the first plurality of wings have a first edge configuration, the second plurality of wings have a second edge configuration, the third plurality of wings have a third edge configuration, and the first edge configuration, the second edge configuration, and the third edge configuration are different from each other. (national office) | A blade assembly for a blender system, comprising: <br> a central axis; <br> at least three blades, comprising: <br> a first blade comprising a first plurality of wings, a first height, and a first width, wherein the first blade is configured to be at a first position along the central axis; <br> a second blade comprising a second plurality of wings, a second height, and a second width, wherein the second blade is configured to be at a second position along the central axis; <br> a third blade comprising a third plurality of wings, a third height, and a third width, wherein the third blade is configured to be at a third position along the central axis; and <br> wherein the first plurality of wings comprises a first plurality of blade edges, and the first plurality of wings have a first edge configuration; <br> wherein the second plurality of wings comprises a second plurality of blade edges, and the second plurality of wings have a second edge configuration; <br> wherein the third plurality of wings comprises a third plurality of blade edges, and the third plurality of wings have a third edge configuration; and <br> wherein the first edge configuration, the second edge configuration, and the third edge configuration are different from each other. <br> The blade assembly of claim 1 , wherein the blade assembly is sized and configured to fit within a dome shaped bottom section of a container of the blender system. <br> The blade assembly of claim 1 , wherein at least one blade of the at least three blades comprises a first tip and a second tip, wherein the first tip and the second tip are sized and configured to be positioned at a distance from an interior wall of a container of the blender system. <br> The blade assembly of claim 1 , wherein the first plurality of blade edges of the first plurality of wings face in opposite directions. <br> The blade assembly of claim 1 , wherein each blade of the at least three blades comprises a central aperture. <br> The blade assembly of claim 5 , wherein each central aperture of each blade of the at least three blades comprises a squircle shape. <br> The blade assembly of claim 6 , wherein at least one blade of the at least three blades comprises a middle section between a plurality of wings, wherein the middle section comprises a first flat edge and a second flat edge, and wherein the squircle shape of the central aperture of the at least one blade is oriented at an angle with regard to the first flat edge. <br> The blade assembly of claim 1 , wherein the first blade comprises a central aperture having a squircle shape, wherein the first blade comprises a middle section between the first plurality of wings, wherein the middle section comprises a first flat edge and a second flat edge, and wherein the squircle shape of the central aperture of the first blade is oriented orthogonally with regard to the first flat edge. <br> The blade assembly of claim 1 , wherein the first edge configuration of the first plurality of wings of the first blade comprises a first wing and a second wing angled in an arc shape side profile, wherein the first wing has a first height that is different from a second height of the second wing. <br> The blade assembly of claim 1 , wherein the second edge configuration of the second plurality of wings comprises a first wing and a second wing angled in an arc shape side profile, wherein the first wing has a first height that is different from a second height of the second wing. <br> The blade assembly of claim 10 , wherein the second blade comprises a middle section between the second plurality of wings, and wherein the second edge configuration of the second plurality of wings comprises a first wing angled away from the middle section at a first angle and the second wing angled away from the middle section at a second angle, wherein the first angle is different from the second angle. <br> The blade assembly of claim 1 , wherein the third edge configuration of the third plurality of wings comprises each wing of the plurality of wings having a twisted configuration. <br> The blade assembly of claim 1 , wherein the at least three blades comprises a fourth blade, the fourth blade comprising a fourth plurality of wings, a fourth height, and a fourth width, wherein the fourth blade is configured to be at a fourth position along the central axis; <br> wherein the fourth plurality of wings comprises a fourth plurality of blade edges, and the fourth plurality of wings have a fourth edge configuration; <br> wherein the fourth edge configuration of the fourth plurality of wings comprises a first wing and a second wing angled in an arc shape side profile. <br> The blade assembly of claim 13 , wherein the first blade comprises a middle section between the fourth plurality of wings, wherein the middle section comprises a central aperture having a squircle shape, a first flat edge and a second flat edge, and wherein the squircle shape of the central aperture of the first blade is oriented orthogonally with regard to the first flat edge, and wherein the first edge configuration of the first plurality of wings of the first blade comprises a first wing and a second wing angled in an arc shape side profile, wherein the first wing has a first height that is different from a second height of the second wing; <br> wherein the second edge configuration of the second plurality of wings comprises a first wing and a second wing angled in an arc shape side profile, wherein the first wing has a first height that is different from a second height of the second wing; <br> wherein the third edge configuration of the third plurality of wings of the third blade comprises each wing of the third plurality of wings having a twisted configuration; <br> wherein the fourth edge configuration of the fourth plurality of wings of the fourth blade comprises a first wing and a second wing angled in an arc shape side profile; and <br> wherein the first blade, the second blade, the third blade, and the fourth blade are sized and configured to be positioned in a stacked configuration along the central axis, wherein the first blade is positioned above the second blade, the second blade is positioned above the third blade, and the third blade is positioned above the fourth blade. <br> The blade assembly of claim 1 , wherein the first blade comprises a middle section between the first plurality of wings, and wherein the first edge configuration of the first plurality of wings comprises the first wing angled away from the middle section at a first angle and the second wing angled away from the middle section at a second angle, wherein the first angle is the same as the second angle. <br> A blender system, comprising: <br> a container comprising a dome shaped bottom section; <br> at least three blades configured to fit within the dome shaped bottom section of the container and to be positioned on a central shaft to allow for rotational motion of the at least three blades, the at least three blades comprising: <br> a first blade comprising a first central aperture, a first plurality of wings, a first height, and a first width; <br> a second blade comprising a second central aperture, a second plurality of wings, a second height, and a second width; <br> a third blade comprising a third central aperture, a third plurality of wings, a third height, and a third width; and <br> wherein the first plurality of wings has a first edge configuration; <br> wherein the second plurality of wings has a second edge configuration; <br> wherein the third plurality of wings has a third edge configuration; <br> wherein at least one of the first edge configuration, the second edge configuration, and the third edge configuration is different from another edge configuration. <br> The blender system of claim 16 , wherein each central aperture of each blade of the at least three blades comprises a squircle shape that corresponds to a shape of the central shaft. <br> The blender system of claim 17 , wherein at least one blade of the at least three blades comprises a middle section between a plurality of wings, wherein the middle section comprises a first flat edge and a second flat edge, and wherein the squircle shape of the central aperture of the at least one blade is oriented at an angle with regard to the first flat edge. <br> The blender system of claim 16 , wherein the first blade comprises a middle section between the first plurality of wings, wherein the middle section comprises a central aperture, a first flat edge, and a second flat edge, and wherein the central aperture of the first blade is oriented orthogonally with regard to the first flat edge, and wherein the first edge configuration of the first plurality of wings of the first blade comprises a first wing and a second wing angled in an arc shape side profile, wherein the first wing has a first height that is different from a second height of the second wing; <br> wherein the second edge configuration of the second plurality of wings comprises a first wing and a second wing angled in an arc shape side profile, wherein the first wing has a first height that is different from a second height of the second wing; <br> wherein the third edge configuration of the third plurality of wings of the third blade comprises each wing of the third plurality of wings having a twisted configuration; and <br> wherein the first blade, the second blade, and the third blade are sized and configured to be positioned in a stacked configuration along the central shaft, wherein the first blade is positioned above the second blade, and the second blade is positioned above the third blade. <br> A blade assembly for a blender system, comprising: <br> at least three blades configured to fit within a container, the at least three blades comprising: <br> a first blade comprising a first central aperture and a first plurality of wings; <br> a second blade comprising a second central aperture and a second plurality of wings; and <br> a third blade comprising a third central aperture and a third plurality of wings; <br> wherein the first plurality of wings comprises a first plurality of wings having a first edge configuration, and wherein the first blade comprises a middle section between the first plurality of wings, wherein the middle section comprises the first central aperture, a first flat edge, and a second flat edge, and wherein the first central aperture of the first blade is oriented orthogonally with regard to the first flat edge, and wherein the first edge configuration of the first plurality of wings of the first blade comprises a first wing and a second wing angled in an arc shape side profile, wherein the first wing has a first height that is different from a second height of the second wing; <br> wherein the second plurality of wings comprises a second plurality of wings having a second edge configuration, and wherein the second edge configuration of the second plurality of wings comprises a first wing and a second wing angled in an arc shape side profile, wherein the first wing has a first height that is different from a second height of the second wing; <br> wherein the third plurality of wings comprises a first plurality of wings having a third edge configuration, and wherein the third edge configuration of the third plurality of wings of the third blade comprises each wing of the first plurality of wings having a twisted configuration; and <br> wherein the first blade, the second blade, and the third blade are sized and configured to be positioned in a stacked configuration, wherein the first blade is positioned above the second blade, and the second blade is positioned above the third blade. <br> | http://worldwide.espacenet.com/searchResults?ST=singleline&locale=en_EP&submitted=true&DB=worldwide.espacenet.com&query=WO2026039959A1
WO2026041205A1 | VESTAS WIND SYS AS [DK] | F03D17/028;F03D17/011;F03D17/014;F03D17/00;F05B2260/83;G01M5/0016;G01L1/205;G01L1/22;G01M5/0041;G01L1/2206;G01L5/0057 | F03D17/00;G01L1/22 | Instruments/Measurement;Mechanical engineering/Engines, pumps, turbines | 2026-02-26 |  | A METHOD OF INSPECTING A WIND TURBINE BLADE PART | In a first aspect of the present invention there is provided a method of inspecting a wind turbine blade part. The method comprises providing a wind turbine blade part comprising a composite shell and a plurality of inserts embedded in the composite shell. The composite shell defines a shell surface. The blade part extends longitudinally in a spanwise direction between an inboard end and an outboard end. The blade part is attached to a supporting apparatus via the inserts. The method further comprises providing an array of strain gauges. The method further comprises arranging the array of strain gauges in an inspection region of the blade part such that each strain gauge is positioned proximal to a respective portion of the composite shell comprising at least one insert. The method further comprises measuring the strain of each respective portion of the composite shell using the array of strain gauges. Optionally, the method may further comprise evaluating the strain measured by a strain gauge in the array in comparison to the strain measured by one or more neighbouring strain gauges in the array. (national office) | 1. A method of inspecting a wind turbine blade part, the method comprising: providing a wind turbine blade part comprising a composite shell and a plurality of inserts embedded in the composite shell, wherein the composite shell defines a shell surface, wherein the blade part extends longitudinally in a spanwise direction between an inboard end and an outboard end, and wherein the blade part is attached to a supporting apparatus via the inserts; providing an array of strain gauges; arranging the array of strain gauges in an inspection region of the blade part such that each strain gauge is positioned proximal to a respective portion of the composite shell comprising at least one insert; measuring the strain of each respective portion of the composite shell using the array of strain gauges; and optionally evaluating the strain measured by a strain gauge in the array in comparison to the strain measured by one or more neighbouring strain gauges in the array. <br>;2. The method of claim 1 , wherein the blade part defines at least part of a root portion of a wind turbine blade. <br>;3. The method of claim 1 or claim 2 , wherein the inspection region extends between the inboard end of the blade part and up to 1 meter outboard of an outboard end of the inserts. <br>;4. The method of any preceding claim , wherein arranging the array of strain gauges in the inspection region comprises positioning each strain gauge outboard of an outboard end of the respective at least one insert. <br>;5. The method of any preceding claim , wherein arranging the array of strain gauges in the inspection region comprises aligning each strain gauge with an individual insert embedded in the composite shell. <br>;6. The method of any preceding claim , wherein the composite shell comprises a surface coating, and wherein the method further comprises removing a portion of the surface coating in the inspection region before arranging the array of strain gauges in the inspection region. <br>;7. The method of any preceding claim , further comprising arranging the blade part in a first orientation, subsequently measuring the strain of each respective portion of the composite shell using the array of strain gauges, subsequently arranging the blade part in a second orientation and then measuring the strain of each respective portion of the composite shell again using the array of strain gauges. <br>;8. The method of claim 7 , wherein arranging the blade part in a first orientation comprises arranging the blade part such that a spanwise axis of the blade part extends substantially horizontally, and wherein arranging the blade part in a second orientation comprises arranging the blade part in a second orientation in which the spanwise axis of the blade part extends substantially horizontally. <br>;9. The method of any preceding claim , wherein the shell surface is a convex surface, such as an exterior surface of the composite shell. <br>;10. The method of any of claims 1 to 8 , wherein the shell surface is a concave surface, such as an interior surface of the composite shell. <br> 11 . The method of any preceding claim , wherein arranging the array of strain gauges in an inspection region of the blade part comprises arranging each strain gauge on the shell surface. <br>;12. The method of claim 11 , wherein the array of strain gauges is provided in or on an adhesive tape, and wherein arranging the array of strain gauges comprises applying the tape to the shell surface in the inspection region. <br>;13. The method of any of claims 1 to 9 , wherein each strain gauge in the array is provided in a respective extensometer such that arranging the array of strain gauges in the inspection region comprises arranging a plurality of extensometers on the shell surface in the inspection region. <br>;14. The method of claim 13 , wherein each extensometer comprises a casing, and wherein the casings of the extensometers are pivotably coupled to one another in series to form an extensometer chain. <br>;15. The method of claim 14 , further comprising providing an attachment strap configured to extend around a periphery of the blade part including the shell surface, arranging the extensometer chain in the inspection region between the shell surface and the attachment strap, and tightening the attachment strap to clamp the casing of each extensometer to the shell surface. <br>;16. The method of claim 14 or claim 15 , wherein each extensometer casing comprises an opening and at least one abutment portion for engaging the shell surface, and wherein each extensometer comprises a pair of probes and biasing means for biasing the pair of probes into engagement with the shell surface through the opening in the casing. <br>;17. The method of any of claims 13 to 16 , further comprising arranging an alignment device on the shell surface, wherein arranging the array of strain gauges in the inspection region comprises arranging an extensometer against the alignment device to thereby accurately position the strain gauge. <br>;18. The method of claim 17 , wherein the alignment device comprises a plurality of brackets each having a base and an upstand extending transverse to the base, wherein the method further comprises providing an alignment strap, arranging the base of each bracket between the shell surface and the alignment strap, and subsequently tightening the alignment strap to clamp the brackets to the blade part. <br> | http://worldwide.espacenet.com/searchResults?ST=singleline&locale=en_EP&submitted=true&DB=worldwide.espacenet.com&query=WO2026041205A1
WO2026041230A1 | LM WIND POWER AS [DK] | G06Q50/04;G06F2119/18;B29L2031/085;B29C70/30;G05B19/41865;G05B2219/32015;G06Q10/063;G05B2219/32252;G05B2219/2619;G06F30/17;G06F2113/22;G06F2113/06;G06Q50/06;G06Q10/08;B29D99/0028;B29C70/54;B29C70/443;B29C70/48 | G06Q50/04;B29C31/00;B29C70/30;B29L31/08;F03D13/00;G05B19/418;G06F119/18;G06Q10/063;G06Q10/087 | Electrical engineering/Computer technology;Electrical engineering/IT methods for management;Instruments/Control;Mechanical engineering/Engines, pumps, turbines;Mechanical engineering/Other special machines | 2026-02-26 |  | MANUFACTURING A SHELL PART FOR A WIND TURBINE BLADE | A computer implemented method of generating an item database for manufacturing a shell part of a wind turbine blade in a factory, comprising receiving a laminate specification indicating a laminate structure of the shell part; generating a mould area representation indicating a shell mould for manufacturing the shell part; extracting a plurality of item types based on the laminate specification, the plurality of item types including constituents for forming part of the manufactured shell part; identifying, for each of the plurality of item types, one or more first locations of the mould area representation requiring the use of the respective item type based on the laminate specification; and determining a plurality of supply locations around the mould area representation based on the identified first locations and first criteria, wherein one or more of the plurality of item types are assigned to each supply location of the plurality of supply locations so that each item type of the plurality of item types is assigned to at least one supply location; (national office) | 1. A computer implemented method (100) of generating an item database for manufacturing a shell part of a wind turbine blade in a factory, the method comprising the steps of: receiving (110) a laminate specification indicating a laminate structure of the shell part; generating (120) a mould area representation indicating a shell mould for manufacturing the shell part; <br> - extracting (130) a plurality of item types based on the laminate specification, the plurality of item types including constituents for forming part of the manufactured shell part; identifying (140), for each of the plurality of item types, one or more first locations of the mould area representation requiring the use of the respective item type based on the laminate specification; and <br> - determining (150) a plurality of supply locations around the mould area representation based on the identified first locations and first criteria, wherein one or more of the plurality of item types are assigned to each supply location of the plurality of supply locations so that each item type of the plurality of item types is assigned to at least one supply location; wherein the plurality of supply locations includes one or more of: <br> - a first subset of the plurality of supply locations arranged along a leading edge and/or trailing edge of the mould area representation; <br> - a second subset of the plurality of supply locations arranged at a root of the mould area representation; and <br> - a third subset of the plurality of supply locations arranged at a tip of the mould area representation. <br>;2. A computer implemented method according to claim 1 , wherein the mould area representation further includes a walkway region corresponding to a walkway arranged adjacent, or preferably adjoining, to a leading edge and/or a trailing edge of the shell mould, wherein the first subset of the plurality of supply locations is arranged adjacent, preferably adjoining, to the walkway region. <br>;3. A computer implemented method according to any one of the previous claims , wherein the step of determining the plurality of supply locations based on the identified first locations and first criteria comprises minimising, for each item type, an aggregate distance between the one or more first locations requiring the use of the respective item type and the one or more supply locations having the respective item type assigned thereto. <br>;4. A computer implemented method according to any one of the previous claims , wherein the first criteria include one or more of a layout of the factory, a minimum distance to one or more adjacent supply location(s), a minimum distance between supply locations having a particular item type assigned, a maximum number of supply locations, and properties of the item types. <br>;5. A computer implemented method according to any one of the previous claims , comprising a step of determining (160), for each supply location, a transfer amount and/or trigger criteria for each of the one or more item types assigned to the respective supply location. <br>;6. A computer implemented method according to any one of the previous claims , comprising a step of: determining (170) a plurality of group transfers, wherein each group transfer indicates a transfer of a predetermined subset of the plurality of item types from a local storage of the factory to a predetermined subset of supply locations to which predetermined item types are assigned. <br>;7. A computer implemented method according to any one of the previous claims , wherein each group transfer includes an aggregate transfer amount of each item type of the predetermined subset of the plurality of item types to be included in the transfer from the local storage of the factory to the one or more supply locations where a predetermined subset of the plurality of item types is assigned. <br>;8. A computer implemented method according to any one of the previous claims , wherein the step of determining the plurality of group transfers comprises determining each group transfer based on second criteria including one or more of: <br> - an expected drawdown rate of each item type at each of the one or more supply locations to which the corresponding item type is assigned; <br> - an expected transfer time; and a predetermined maximum weight, volume, height, length and/or width of the aggregate transfer amounts indicated by the group transfer. <br>;9. A computer implemented method according to any one of the previous claims , wherein constituents are assigned at least to the first subset, and/or wherein consumables are assigned at least to the second subset and/or third subset. <br>;10. A computer implemented method according to any one of the previous claims , wherein the plurality of item types includes: one or more fibre reinforcement constituents of: o a predetermined fibre material, such as carbon or glass, o a predetermined configuration, such as being provided as rolled dry sheets, as flat dry sheets, as preimpregnated sheets, as pultrusions, as a cured laminate, o a predetermined width, o a predetermined length, o a predetermined areal density, and o a predetermined orientation, such as unidirectional, biaxial, triaxial, randomly oriented, and chopped strands; <br> - one or more core constituents of: o a predetermined core material, such as balsa wood or foam, o a predetermined configuration, such as being provided as sheets, o a predetermined width, and o a predetermined length; one or more chemical constituents, such as resin constituents, of: o a predetermined chemical composition, such as polyester or epoxy, and o a predetermined container size; one or more inlay constituents, such as: o root end bushings, o cabling, o lightning protection components, and o de-icing or anti-icing components. <br>;11. A computer implemented method according to any one of the previous claims , wherein the step of extracting the plurality of item types based on the laminate specification is further based on a process specification, and wherein the plurality of item types includes consumables for being consumed during the manufacture of the shell part and which do not form part of the manufactured shell part, wherein the consumables preferably comprise one or more auxiliary infusion consumables, such as: distribution media, vacuum bagging material, vacuum sealant material, and infusion tubing. 25 <br>;12. A computer implemented method according to any one of the previous claims , wherein the laminate structure includes at least one of: one or more of a number of fibre reinforced sheets; core material; chemicals; and a number of inlays, such as bushings. <br>;13. A method of manufacturing a shell part of a wind turbine blade in the factory, comprising the steps of: performing a computer implemented method (100) according to any one of the previous claims to obtain the item database; providing (210), within the factory, a mould area corresponding to the mould area representation, the mould area including a shell mould for moulding the shell part; designating (220) a plurality of supply locations within the mould area including the shell mould so that each supply location is positioned in accordance with the item database; <br> - for each supply location, storing (230) an initial amount, such as a target amount, of each item type assigned to corresponding supply location of the item database; <br> - transferring (240) the item(s) of the plurality of item types from the plurality of supply locations to the shell mould in accordance with the item database so as to obtain the laminate structure of the shell part in an uncured state; and manufacturing (250), such as infusing and curing, the laminate structure to obtain the shell part, preferably via a resin transfer infusion process. <br>;14. A method according to claim 13 , wherein the method further comprises the step of: in accordance with a determination that trigger criteria is met for a first item type at a first supply location, initiating (260) a transfer of a transfer amount of the first item type from the local storage of the factory to the first supply location. <br>;15. A method according to claim 14 , wherein the step of initiating the transfer includes: in accordance with a determination that the item database indicates a plurality of group transfers, and o in accordance with a determination that the first item type and/or the supply location is indicated by a first group transfer of the plurality of group transfers, initiating the first group transfer indicating a predetermined subset of the plurality of item types including the first item type and one or more supply locations including a first supply location; and 26 preferably transferring the predetermined subset of the plurality of item types indicated by the first group transfer from a local storage of the factory to one or more supply locations indicated by the first group transfer. <br> | http://worldwide.espacenet.com/searchResults?ST=singleline&locale=en_EP&submitted=true&DB=worldwide.espacenet.com&query=WO2026041230A1
WO2026041657A1 | VALEO SYSTEMES DESSUYAGE [FR] | C09D7/61;B60S2001/3829;C08K3/041;C08K3/04;C09D5/00;B60S1/38;C09D133/04 | C09D5/00;B60S1/38;C08K3/04;C09D7/61;C09D133/00 | Chemistry/Basic materials chemistry ;Chemistry/Macromolecular chemistry, polymers;Mechanical engineering/Transport | 2026-02-26 |  | TUBULAR COMPOSITION FOR A WINDSCREEN WIPER BLADE | The invention relates to a coating composition for a windscreen wiper blade, said composition comprising at least one resin, at least one solid lubricating agent, and fillers, said fillers comprising at least carbon nanotubes, in particular single-walled or double-walled carbon nanotubes. The invention also relates to a method for preparing the composition, and to a windscreen wiper blade coated with the composition. (national office) | The invention relates to a coating composition for a wiper blade of a windscreen wiper blade, the composition comprising at least one resin, at least one solid lubricating agent and fillers, characterized in that said fillers comprise at least carbon nanotubes. <br> A coating composition according to claim 1, characterized in that the composition is an aqueous phase composition. <br> Composition according to at least one of claims 1 or 2, characterized in that it contains from 0.0001% to 10% of carbon nanotubes, the percentages being given by weight relative to the total weight of the composition. <br> Composition according to at least one of claims 1 to 3, characterized in that it contains from 0.001% to 1%, in particular from 0.002% to 0.05% of carbon nanotubes. <br> A composition according to at least one of claims 1 to 4, characterized in that the carbon nanotubes are single-walled or double-walled carbon nanotubes. <br> A composition according to at least one of claims 1 to 5, characterized in that the carbon nanotubes are functionalized. <br> Composition according to at least one of claims 1 to 6, characterized in that it contains at least one solid lubricating agent selected from graphite, boron nitride, molybdenum disulfide, polytetrafluoroethylene (PTFE) and clays. <br> Composition according to at least one of claims 1 to 7, characterized in that it further contains different fillers of carbon nanotubes and / or additives selected from thickening agents, spreading agents, dispersants and UV protective agents. <br> Composition according to at least one of claims 1 to 8, characterized in that it comprises: <br> 10 to 30% of resin dispersed with a solids content of between 30 and 50% <br> 10 to 50% solid lubricating agent <br> the percentages being given by weight relative to the total weight of the composition. <br> Process for preparing a composition according to any one of the preceding claims, characterized in that it comprises the following steps: Preparation of a dispersion of a solid lubricating agent in aqueous phase <br> b) introducing carbon nanotubes into the dispersion obtained in step a) to obtain a dispersion containing carbon nanotubes; <br> c) adding at least one resin in aqueous phase to the dispersion obtained in step b). <br> </entry> <br> Use of a composition according to any one of claims 1 to 9 or capable of being obtained by the method according to claim 10, to coat at least partly a wiper blade for a windscreen wiper blade. <br> The invention relates to a wiper blade for a windscreen wiper which can be obtained by using a composition according to any one of claims 1 to 9 to coat it, characterized in that it is coated at least in part with a composition in the form of a dry film comprising from 0.001% to 1% of single-walled carbon nanotubes, the percentages being given by weight relative to the total weight of the dry film. <br> A coating composition in the form of a dry film as defined in the preceding claim, characterized in that it comprises from 0.001% to 1% of single-walled carbon nanotubes, the percentages being given by weight relative to the total weight of the dry film. <br> Method for preparing a wiper blade for a windscreen wiper blade according to claim 12, characterized in that it comprises the following steps: prepare a composition comprising carbon nanotubes as defined in any one of claims 1 to 9, then, <br> cover an elastomer profile with the composition comprising carbon nanotubes, <br> heat treat the composition covering the elastomer profile to evaporate the liquid medium and form a dry film on the surface of the elastomer profile, <br> recover the elastomer profiled element coated with the composition in the form of a dry film in order to obtain a windscreen wiper blade coated with the composition in the form of a dry film. <br> </entry> <br> Wiper blade for a windscreen wiper blade according to claim 12, characterized in that it is coated at least in part with a coating in the form of a dry film comprising at least two superposed layers, at least one of said layers of the dry film comprising from 0.001% to 1% of single-walled carbon nanotubes, the percentage being given by weight relative to the weight of said layer of dry film. <br> | http://worldwide.espacenet.com/searchResults?ST=singleline&locale=en_EP&submitted=true&DB=worldwide.espacenet.com&query=WO2026041657A1
WO2026025095A3 | REGENERON PHARMA [US] | A61F11/20;A61B1/227;A61M25/0068;A61M25/007;A61M25/0084;A61M5/145;A61M5/155;A61M5/16813;A61M5/46;A61M25/0026;A61M25/0045;A61M25/005;A61M25/0097;A61M25/0662;A61M2025/0089;A61M2025/0093;A61M2025/0681;A61M2210/0668 | A61M25/00;A61B1/227;A61F11/20 | Instruments/Medical technology | 2026-02-26 |  | OTIC DRUG DELIVERY SYSTEM | Disclosed herein are drug delivery devices including catheter assemblies, infusion systems, pre-filled syringes, methods of use, combination products, kits of parts, and drug products with parts lists for independent sourcing, for use in the otic administration of a drug product to a subject in need thereof. (national office) |  | http://worldwide.espacenet.com/searchResults?ST=singleline&locale=en_EP&submitted=true&DB=worldwide.espacenet.com&query=WO2026025095A3
WO2026044169A1 | GILLETTE CO LLC [US] | C09D5/00;B26B21/60;C09D123/06 | B26B21/60;C09D5/00 | Chemistry/Basic materials chemistry ;Mechanical engineering/Machine tools | 2026-02-26 |  | HYDROCARBON POLYMER COATING MATERIAL FOR A RAZOR BLADE AND THE METHOD OF COATING | A razor blade with a sharpened cutting edge with an outer bonding surface. A hydrocarbon polymer organic coating material deposited on the outer bonding surface forming an outermost layer of the sharpened cutting edge. The hydrocarbon polymer organic coating is composed of one or more layers. Additionally, the method of coating the cutting edge is described. (national office) | 1. A razor blade (8) comprising a sharpened cutting edge (42) comprising a substrate (28) having an outer surface (48) and one or more layers of a coating comprising a hydrocarbon polymer in one or more layers on top of the outer surface (48), such that the coating material forms an outermost layer (176) of the razor blade (8). <br>;2. The razor blade (8) of claim 1 wherein the outermost layer (176) coating is selected from the group comprising polyethylenes. <br>;3. The razor blade (8) according to any one of the preceding claims wherein the outermost layer (176) coating is selected from the group comprising of high density polyethylene, low density polyethylene, ultrahigh molecular weight polyethylene and mixtures thereof. <br>;4. The razor blade (8) according to any one of the preceding claims wherein the outermost layer (176) coating is a homopolymer polyethylene. <br>;5. The razor blade (8) according to any one of claims 2 to 4 wherein the outermost layer (176) coating is selected from the group of polyethylene copolymers comprising ethylene and one or more comonomers. <br>;6. The razor blade (8) according to any one of claims 2 to 5 wherein the coating material comprises a polyethylene homopolymer or polyethylene copolymer with one or more functional groups. <br>;7. The razor blade (8) according to any one of claims 2 to 6 wherein the outermost layer (176) coating is selected from the group comprising polyethylene and one or more of the following comonomers: alkenes, acrylates, methacrylates, vinyl anhydrides, vinyl silanes, vinyl phosphonates, and any combinations thereof. <br>;8. The razor blade (8) according to any one of the preceding claims wherein the outermost layer (176) coating is selected from the group consisting of polyethylene. <br>;9. The razor blade (8) according to any one of the preceding claims wherein the hydrocarbon polymer of the coating material comprises one or more functional groups. <br>;10. The razor blade (8) of claim 9 wherein the one or more functional groups are selected from the list comprising of carboxylic acids, anhydrides, carboxylate esters, carboxylate salts, ketones, aldehydes, alcohols, phosphonate groups, silane groups, and mixtures thereof. <br>;11. The razor blade (8) according to any one of the preceding claims wherein the functional groups make up to 15% of the repeat units within the hydrocarbon polymer. <br>;12. The razor blade (8) according to any one of the preceding claims wherein the razor blade (8) comprises a substrate (28) comprising a metal. <br>;13. The razor blade (8) according to any one of the preceding claims wherein the percentage of the substrate (28) surface area in the first 300 micrometers as measured from the blade tip covered by the hydrocarbon polymer is greater than 30%. <br>;14. The razor blade (8) according to any one of the preceding claims wherein the substrate (28) has a tip and wherein the substrate (28) has a thickness of between 2 and 10 micrometers at a distance of 10 micrometers from the tip and a thickness of between 20 and 45 micrometers at a distance of 150 micrometers from the tip. <br>;15. The razor blade (8) according to any one of the preceding claims wherein the substrate (28) has (a) a first thickness (80) from a tip defined by the hydrocarbon polymer coating to a tip of the substrate (28), and (b) a second thickness (82) from an outer surface of the hydrocarbon polymer coating to an underlying surface of the substrate (28); wherein the aspect ratio (a) to (b) may be at least about 1.5:1. <br> | http://worldwide.espacenet.com/searchResults?ST=singleline&locale=en_EP&submitted=true&DB=worldwide.espacenet.com&query=WO2026044169A1
WO2026044171A1 | GILLETTE CO LLC [US] | C09D5/00;B26B21/60;C09D123/06 | C09D5/00 | Chemistry/Basic materials chemistry | 2026-02-26 |  | HYDROCARBON POLYMER COATING MATERIAL FOR A RAZOR BLADE AND THE METHOD OF COATING | A razor blade with a sharpened cutting edge with an outer bonding surface. A hydrocarbon polymer organic coating material deposited on the outer bonding surface forming an outermost layer of the sharpened cutting edge. The hydrocarbon polymer organic coating is composed of one or more layers. Additionally, the method of coating the cutting edge is described. (national office) | 1. A method of depositing a hydrocarbon polymer layer onto the outer layer of a substrate, the method comprising: providing a substrate, depositing a hydrocarbon polymer layer onto the substrate to create a coated substrate, curing the hydrocarbon polymer layer on the coated substrate. <br>;2. The method of claim 1 wherein curing the hydrocarbon polymer cures the polymer to exhibit at least 10% crystallinity. <br>;3. The method according to claims 1 to 2 wherein curing is done in a non-oxidizing atmosphere at a temperature between 150°C and 500°C <br>;4. The method according to claims 1 to 3 wherein curing is done for a duration of 1 to 120 minutes. <br>;5. The method according to any one of the preceding claims wherein the hydrocarbon polymer layer comprises one or more functional groups that are selected from the list comprising carboxylic acid (sometimes called acrylic) groups, anhydrides, carboxylate esters, carboxylate salts, ketones, aldehydes, alcohols, phosphonate groups, silane groups, methacrylate groups, and mixtures thereof. <br>;6. The method of claim 5 wherein one or more functional groups are carboxylic acids. <br>;7. The method according to any one of the preceding claims wherein the cured hydrocarbon polymer exhibits a density between 0.1 g/cm <sup>3 </sup> and 1.0g/cm <sup>3 </sup> . <br>;8. The method according to any one of the preceding claims wherein the step of depositing a hydrocarbon polymers to the substrate is in the form of a suspension or emulsion of polymer in combination with nonionic surfactants in an aqueous or isopropyl alcohol solvent. <br>;9. The method according to any one of the preceding claims wherein the hydrocarbon polymers are deposited on the substrate by any of spraying, nebulizing, dipping or immersing, melt coating, flame spraying, isostatic press (hot, warm, or cold), or combinations thereof. <br>;10. The method according to any one of the preceding claims wherein the method further comprises heating the substrate prior to the deposition to a temperature between about 120°C to 200°C. <br>;11. The method according to any one of the preceding claims wherein depositing a hydrocarbon polymers to the substrate in the form of a suspension or emulsion of polymer in combination with nonionic surfactants in an aqueous or isopropyl alcohol solvent. <br>;12. The method according to any one of the preceding claims wherein the hydrocarbon polymers are deposited on the substrate by spraying, nebulizing, dipping or immersing. The polymers may also be applied directly by melt coating, flame spraying, isostatic press (hot, warm, or cold), etc. <br>;13. The method according to any one of the preceding claims wherein the method further comprises heating the substrate prior to the deposition to a temperature such that, at the time of deposition, it is in the range of about 120°C to 200°C, preferably between 140°C and 180°C, more preferably between 145°C and 165°C. <br> | http://worldwide.espacenet.com/searchResults?ST=singleline&locale=en_EP&submitted=true&DB=worldwide.espacenet.com&query=WO2026044171A1
WO2026041311A1 | DSPACE GMBH [DE] | G01S7/497;G01S17/89 | G01S17/89;G01S7/497 | Instruments/Measurement | 2026-02-26 |  | COMPUTER-IMPLEMENTED METHOD FOR SYNCHRONISING A SYSTEM CLOCK OF A LIDAR SENSOR AND A SYSTEM CLOCK OF A TEST SYSTEM FOR THE LIDAR SENSOR | The invention relates to a computer-implemented method and test system (12) for synchronising a system clock (18) of a LIDAR sensor (10) and a system clock (20) of a test system (12) for the LIDAR sensor (10), comprising generating a trigger signal (TS) by means of the LIDAR sensor (10), measuring the trigger signal (TS) and determining a base frequency (F) of the trigger signal (TS) by statistically analysing the trigger signal (TS), controlling the system clock (20) of the test system (12) on the basis of a control difference of the base frequency (F) of the trigger signal (TS), and generating a system clock (20) of the test system (12) synchronised with the trigger signal (TS) of the LiDAR sensor (10) if the control difference of the base frequency (F) of the trigger signal (TS) satisfies a predetermined condition. The invention further relates to a test system (12) for synchronising a system clock (18) of a LiDAR sensor (10) and a system clock (20) of a test system (12) for the LiDAR sensor (10). The subject matter of the application is clock and phase recovery from sparse and non-uniform light signals. The light signal is detected so that the test system (or a LiDAR target simulator 30) can react. The measurement of the time intervals between individual pulses of the trigger signal (TS) and the determination of the base frequency of the trigger signal (TS) by the statistical analysis thereof makes it possible to control the system clock (20) of the test system (12) on the basis of the control difference of the base frequency of the trigger signal (TS) such that the system clock of the clock generator (12a) of the test system (12) can be adjusted such that a difference from the system clock (18) of the LIDAR sensor (10) is substantially constant. (national office) | 24-001-EM DSP063S - 1 - Claims 1. Computer-implemented method for synchronizing (S1) a system clock (18) of a LiDAR sensor (10) and a system clock (20) of a test system (12) for the LiDAR sensor (10), with the steps: generating (S2) a trigger signal (TS) by the LiDAR sensor (10); Measure (S3) of the trigger signal (TS) and determine a base frequency (F) of the trigger signal (TS) by statistical analysis of the trigger signal (TS); rules (S4) of the system clock (20) of the test system (12) based on a control difference of the base frequency (F) of the trigger signal (TS); and generation (S5) of a system clock (20) of the test system (12) synchronized to the trigger signal (TS) of the LiDAR sensor (10), if the control difference of the base frequency (F) of the trigger signal (TS) satisfies a given condition. 2. A computer-implemented method according to claim 1, wherein frequencies of the trigger signal (TS) are determined on the basis of measured time intervals between individual pulses of the trigger signal (TS), and wherein the base frequency (F) of the trigger signal (TS) is calculated using the specified frequencies of the trigger signal (TS). 3. A computer-implemented method according to claim 1 or 2, wherein the system clock of a clock (12a) of the test system (12) is adjusted to the base frequency (F) of the 24-001-EM DSP063S - 2 - trigger signal (TS), wherein the base frequency (F) of the trigger signal (TS) and the system clock (20) of the clock (12a) of the test system (12), in particular reduced by a frequency divider (14), are sent to an evaluation unit (16), and wherein starting with each trigger signal (TS) having the base frequency (F), a number (cnt1, cnt2, cnt3, cnt4, cntN) of system clocks (20) of the clock (12a) of the test system (12) are stored. 4. A computer-implemented method according to claim 3, wherein the base frequency (F) of the trigger signal (TS) is redetermined based on the stored number (cnt1, cnt2, cnt3, cnt4, cntN) of system clocks (20) of the clock (12a) of the test system system (12). 5. A computer-implemented method according to claim 4, wherein the redetermination of the base frequency (F) of the trigger signal (TS) is carried out by applying a Kalman filter or a rolling average calculation of the stored number (cnt1, cnt2, cnt3, cnt4, cntN) of system clocks (20) of the clock (12a) of each trigger signal (TS). 6. A computer-implemented method according to any one of claims 3 to 5, wherein the evaluation unit (16) is formed by a programmable and/or configurable integrated circuit, in particular an FPGA or a microcontroller. 24-001-EM DSP063S - 3 - 7. Computer-implemented method according to any of the preceding claims, wherein the system clock of the test system (12) synchronized to the trigger signal (TS) of the LiDAR sensor (10) is generated if the control difference of the base frequency (F) of the trigger signal (TS) falls below a specified threshold value, wherein the system clock (20) of the clock (12a) of the test system (12) is tracked in such a way that a difference to the system clock (18) of the LiDAR sensor (10) is essentially constant. 8. A computer-implemented method according to any of the preceding claims, wherein the determination of the base frequency (F) of the trigger signal (TS) is determined by statistical analysis of the trigger signal (TS) by the following steps: - Calculation of a time difference between all pulses of the trigger signal (TS); - Determination of a frequency distribution of the respective differential values of the trigger signal (TS) with a number of value ranges; - Calculate an average of a period duration of the trigger signal (TS) for each value range of the frequency distribution; and - Determine the base frequency (F) of the trigger signal (TS) using the calculated mean of the period duration. 9. Computer-implemented method according to any of the preceding claims, wherein the system clock (18) of the LiDAR sensor (10) for interference avoidance, 24-001-EM DSP063S - 4 - in particular with other sensors, is a random number which is continuously redetermined. 10. A computer-implemented method according to claim 9, wherein a time interval between two LiDAR sensor (10) trigger signals is an integer multiple of a period duration of the system clock of the LiDAR sensor (10). 11. Computer-implemented method for synchronizing a system clock (18) of a LiDAR sensor (10) and a system clock (20) of a test system (12) for the LiDAR sensor (10), with the steps: generating (S1') a trigger signal (TS) by the LiDAR sensor (10); generating (S2') a system clock (20) of a clock (12a') of the test system; transmitting (S3') the trigger signal (TS) and the system clock (20) of the clock (12a') of the test system (12), in particular reduced by a frequency divider (14), to an evaluation unit (16); Calculate (S4') a base frequency (F) of the trigger signal (TS) by the evaluation unit (16) using the trigger signal (TS) and the system clock of the clock (12a') of the test system (12'), which is reduced in particular by the frequency divider (14); Memory (S5'), starting with each trigger signal (TS) having the base frequency (F) of a number (cnt1, cnt2, cnt3, cnt4, cntN) of 24-001-EM DSP063S - 5 - system clocks (20) of the clock (12a') of the test system (12); Determine (S6') a base frequency (F) of the trigger signal (TS), in particular adjusted, using the stored number (cnt1, cnt2, cnt3, cnt4, cntN) of system clocks (20) of the clock (12a') of each trigger signal (TS); and generating (S7') a system clock (20) of the test system (12) synchronized to the trigger signal (TS) of the LiDAR sensor (10) using the specified base frequency (F) of the trigger signal (TS). 12. Test system (12) for synchronizing a system clock (18) of a LiDAR sensor (10) and a system clock (20) of a test system (12) for the LiDAR sensor (10) with: a LiDAR sensor (10) which is configured to generate a trigger signal (TS); means (22) for measuring the trigger signal (TS); means (24) for determining a base frequency (F) of the trigger signal (TS) by statistical analysis of the trigger signal (TS); means (26) for regulating the system clock (20) of the test system (12) on the basis of a control difference of the base frequency (F) of the trigger signal (TS); and means (28) for generating a system clock (20) of the test system (12) synchronized to the trigger signal (TS) of the LiDAR sensor (10), if the control difference of the base frequency (F) of the trigger signal (TS) satisfies a given condition. 24-001-EM DSP063S - 6 - 13th test system (12') for synchronizing a system clock (18) of a LiDAR sensor (10) and a system clock (20) of a test system (12') for the LiDAR sensor (10), with: a LiDAR sensor (10) configured to generate a trigger signal (TS); a clock (12a') of the test system (12') which is configured to generate a system clock; means (122) for transmitting the trigger signal (TS) to an evaluation unit (16), and wherein the clock (12a') of the test system (12') is configured to send the system clock (20) of the clock (12a') of the test system (12'), which is reduced in particular by a frequency divider (14), to the evaluation unit (16); means (124) for storing, starting with each trigger signal (TS) having the base frequency (F) of a number (cnt1, cnt2, cnt3, cnt4, cntN) of system clocks (20) of the clock (12a') of the test system (12'); means (126) for determining, in particular adjusted, a base frequency (F) of the trigger signal (TS) using the stored number (cnt1, cnt2, cnt3, cnt4, cntN) of system clocks (20) of the clock (12a') of each trigger signal (TS); and means (128) for generating a system clock (20) of the test system (12') synchronized to the trigger signal (TS) of the LiDAR sensor (10) using the specified base frequency (F) of the trigger signal (TS). 24-001-EM DSP063S - 7 - 14. Computer program product comprising a computer program comprising software means for carrying out any of the methods according to any of claims 1 to 11, wherein the computer program is executed on a computer. 15. A computer-readable medium containing program code of a computer program for executing any of the methods of any one of claims 1 to 11 when the computer program is executed on a computer. <br> | http://worldwide.espacenet.com/searchResults?ST=singleline&locale=en_EP&submitted=true&DB=worldwide.espacenet.com&query=WO2026041311A1
US20260053489A1 | UNIV DEGLI STUDI DELLAQUILA [IT] | A61B17/0293;A61B2017/0225;A61B2017/00477 | A61B17/02;A61B17/00 | Instruments/Medical technology | 2026-02-26 |  | DEVICE FOR SUPPORTING AND POSITIONING A SURGICAL RETRACTOR BLADE ON A RING RETRACTOR | A device to connect a surgical retractor blade to a superficial ring retractor. (national office) |  | http://worldwide.espacenet.com/searchResults?ST=singleline&locale=en_EP&submitted=true&DB=worldwide.espacenet.com&query=US20260053489A1
US20260053736A1 | BAYER OY [FI] | A61K9/0039;A61K31/565;A61K31/567;A61K9/0036;A61P15/00;A61P15/12;A61P15/18;A61P43/00;A61P5/24;A61K9/0024 | A61K9/00;A61K31/565;A61K31/567 | Chemistry/Pharmaceuticals | 2026-02-26 |  | LONG ACTING DRUG DELIVERY DEVICE AND ITS USE IN CONTRACEPTION | The invention relates to a method for altering the release characteristics of a long acting drug delivery device containing at least two drugs in different segments, wherein the segments are arranged to a specific sequence.The invention furthermore relates to a drug delivery device with reduced initial burst containing two different drugs in different segments.The invention further relates to a delivery device manufactured according to the a.m. method and its use in contraception and gynecological therapies. (national office) |  | http://worldwide.espacenet.com/searchResults?ST=singleline&locale=en_EP&submitted=true&DB=worldwide.espacenet.com&query=US20260053736A1
US20260053768A1 | HADAYA MAHER [US] | C08J3/24;C08J3/075;C08J2305/08;C08J2405/08;A61K9/1075;A61K9/5123;A61K9/5138;A61P27/02;A61K9/06;A61K9/1273;A61K9/1277;A61K31/215 | A61K31/215;A61K9/06;A61K9/1273;A61K9/1277;A61P27/02 | Chemistry/Pharmaceuticals | 2026-02-26 |  | Sustained Nitric Oxide Releasing Drug Delivery Systems | Disclosed herein are drug delivery vehicle compositions, comprising lipid nanoparticle-forming molecules, a nitric oxide donor (NO-donor) molecule, and a hydrogel. Also disclosed are methods of making the same by mixing the lipid nanoparticle-forming molecules and the NO-donor in a hydrophobic solvent to form a first mixture; and adding a mixture of hydrogel and water, and optionally a buffer solution, to the first mixture to form the drug delivery vehicle composition. In addition, disclosed herein are methods of treating a patient suffering from a disease that can be treated with nitric oxide, the method comprising identifying a patient in need thereof, and administering to the patient a drug delivery vehicle disclosed herein. (national office) |  | http://worldwide.espacenet.com/searchResults?ST=singleline&locale=en_EP&submitted=true&DB=worldwide.espacenet.com&query=US20260053768A1
US20260053821A1 | ARCUTIS BIOTHERAPEUTICS INC [US] | A61K9/0014;A61K9/10;A61K47/38;A61K47/20;A61K31/585;A61K9/009;A61K9/107;A61K9/122;A61P17/10;A61P17/14 | A61K31/585;A61K9/00;A61K9/107;A61K9/12;A61K47/20;A61K47/38 | Chemistry/Pharmaceuticals | 2026-02-26 |  | PHARMACEUTICAL COMPOSITIONS OF SPIRONOLACTONE FOR DEEP DERMAL DRUG DELIVERY | Pharmaceutical compositions for the topical administration of spironolactone to the pilosebaceous unit and methods for administering the same. The pharmaceutical compositions comprise aqueous suspensions of submicron particles of spironolactone in water. (national office) |  | http://worldwide.espacenet.com/searchResults?ST=singleline&locale=en_EP&submitted=true&DB=worldwide.espacenet.com&query=US20260053821A1
US20260054455A1 | SIEMENS GAMESA RENEWABLE ENERGY AS [DK] | B29C65/4835;B29C65/7802;B29C66/0342;B29C66/543;B29C66/54;B29C66/721;B29C66/9121;B29C35/0266;B29C35/0288;B29C35/045;B29C2035/046;B29C2035/1666;B29L2031/085;B29C35/041;B29C2035/043;B29C2035/0211;Y02E10/72;B29C66/9161;B29C66/961;B29C65/18;B29C66/919;B29C66/949;B29C66/003;B29C66/91423;B29C65/10;F03D1/0677;B29C65/103;F05B2230/23 | B29C65/10;B29C65/00;B29L31/08;F03D1/06 | Mechanical engineering/Engines, pumps, turbines;Mechanical engineering/Other special machines | 2026-02-26 |  | METHOD FOR JOINING AT LEAST TWO SECTIONS OF A WIND TURBINE BLADE USING AN AIR HEATER DEVICE | Method for joining at least two sections of a wind turbine blade, use of an air heater device in a method for joining at least two sections of a wind turbine blade and external heater for use in a method for joining at least two sections of a wind turbine bladeThe method for joining at least two sections of a wind turbine blade involves providing an air heater device (3) and with the air heater device (3) supplying a stream of heated air into inner hollow spaces of first (11) and/or second blade sections (12) at least in a joining region (2) and/or placing an external heater (6) on an outer surface of the first (11) and/or second blade sections (12) at least in the joining region (2), wherein the external heater (6) comprises a multitude of heating zones (62-69), wherein a heating power in the heating zones (62-69) is individually controlled.The method according to the invention improves the curing of a curable resin used to join the blade sections (11,12). (national office) |  | http://worldwide.espacenet.com/searchResults?ST=singleline&locale=en_EP&submitted=true&DB=worldwide.espacenet.com&query=US20260054455A1
US20260055982A1 | TYRANT DESIGNS CNC LLC [US] | F41A17/72;F41A17/46 | F41A17/46 | Mechanical engineering/Other special machines | 2026-02-26 |  | FIREARM TRIGGER WITH SAFETY BLADE | A safety trigger system comprising a trigger housing, a safety blade member, a safety latch member configured to interfere with a firearm housing preventing the entire trigger stroke and the release of the firearm firing pin. The safety blade member and the safety latch member disposed within the trigger housing and held into a pre-depressed state through resistance force provided by a resistance member. (national office) |  | http://worldwide.espacenet.com/searchResults?ST=singleline&locale=en_EP&submitted=true&DB=worldwide.espacenet.com&query=US20260055982A1
US20260057990A1 | SONARA HEALTH INC [US] | G16H20/10;A61B5/4833;G16H40/20;G16H70/40;G16H50/20;G16H10/60;G16H50/30;G16H20/13 | G16H20/13;G16H10/60;G16H40/20;G16H50/20;G16H50/30 |  | 2026-02-26 |  | SYSTEM INCENTIVIZING AND ADJUSTING DRUG DELIVERY | A system for tracking medication compliance having a container having medication and a code on an interior of the container, the code only accessible once the container is opened, a database associating the code with the medication and a patient, a computer in data communication with the database, the computer receiving the code from a patient device, software executing on the computer confirming that the patient took the medication by comparing the code received from the patient device with codes in the database, a healthcare device in data communication with said computer, software executing on the healthcare device receiving confirmation that the patient took the medication from the computer, and software executing on the healthcare device determining a potential adjustment for a future dose of medication for the patient based on the confirmation. (national office) |  | http://worldwide.espacenet.com/searchResults?ST=singleline&locale=en_EP&submitted=true&DB=worldwide.espacenet.com&query=US20260057990A1
JP2026506799A | ベクトン・ディキンソン・アンド・カンパニー [--] | A61M5/3157;A61M5/20;A61M5/326;A61M2005/2013;A61M2005/3247;A61M2005/3267;A61M2205/581;A61M5/3202;A61M5/31578;A61M5/2033 | A61M5/315;A61M5/20 | Instruments/Medical technology | 2026-02-26 |  | End of dose indicator for drug delivery device | (EP4420697A1) Provided herein is a drug delivery device including a housing, a drive assembly including a plunger body having a pre-use position, an injection position, and a post-use position, and a resiliently-biased audio indicator member connected to the distal end of the plunger body, wherein the housing includes at least one rib extending in a longitudinal direction of the device and projecting radially inward from the housing into the housing interior, the at least one rib having a plurality, each projecting inward a different distance, the audio indicator member engaging the at least one rib when the plunger body is in the injection position to deflect the audio indicator member from an unbiased position to a biased position, the audio indicator member disengaging from the rib and contacting a portion of the housing when the plunger body reaches the post-use position to cause an audible indication. (national office) | It is a drug delivery device, <br> It has a proximal and distal end, and a housing that delineates the interior, <br> a syringe equipped with a barrel, a stopper, and a needle, and at least part of the syringe arranged inside the housing, <br> a drive assembly arranged at least partially inside the housing, equipped with a plunger body configured to move the stopper in the barrel when the drive assembly is actuated, and the plunger body is the pre-use position before the movement of the plunger body, the injection position at which the plunger body moves the stopper in the barrel, and the drive assembly, having a position after the movement of the plunger body has stopped, <br> an elastically biased voice indicator member connected to the distal end of the plunger body, and <br> The housing comprises at least one rib extending longitudinally from the device and protruding radially inward from the housing to the inside of the housing, and at least one rib comprising a plurality of sections, each of which protrudes inward at a different distance, and at least one rib protrudes inward at a different distance, and the first part having a first inclination, a second part having a second inclination, a third part having a third inclination, and a distal end, the voice indicator member engages with at least one rib when the plunger body is in the injection position, bias the voice indicator member from the non-bias position to the bias position, and the voice indicator member detaches from the rib, a drug delivery device wherein the plunger body touches a part of the housing when it reaches the post-use position, causing an audible display of the transition from the injection position of the plunger body to the post-use position. <br> The voice indicator member has a release position, the voice indicator member is arranged at the bias position when the plunger body is in the injection position, and the voice indicator member is placed in the release position when the plunger body is in the post-use position, and the drug delivery device described in claim 1 is arranged in the release position when the plunger body is in the post-use position. <br> The voice indicator member is a drug delivery device described in claim 1 or claim 2, which is placed in the non-bias position when the plunger body is in the pre-use position. <br> The housing includes a cassette body accepted by the lower housing shell, the upper housing shell, and the lower housing shell, and the ribs are the drug delivery device described in any of the paragraphs 1 through 3, which are arranged on the cassette body. <br> The cassette body includes an indicator platform, and the voice indicator member engages with the indicator platform to provide the audible display of the drug delivery device described in claim 4. <br> A drug delivery device described in any of claims 1 through 5, wherein at least one rib is separated from each other by a static distance along the longitudinal direction of the device. <br> The two ribs are each a drug delivery device described in claim 6, having a first portion with a first inclination, a second portion with a second inclination, a third portion with a third inclination, and a distal end. <br> The drug delivery device described in Claim 1, in which the first, second, and third slopes are all different. <br> The second inclination is smaller than the first inclination of the drug delivery device described in claim 8. <br> A drug delivery device described in claims 8 or 9 where the third inclination is greater than the second slope described above. <br> A drug delivery device described in any of the paragraphs 8 through 10 where the third inclination is less than the first inclination. <br> The ribs form an angle of less than 90 degrees to the distal end of the housing at the distal end of the drug delivery device described in any paragraph of claims 8 through 11. <br> A drug delivery device described in any of the paragraphs of claims 1 to 12, in which the voice indicator member is integrally formed with the plunger body. <br> The said voice indicator member is a drug delivery device described in any of the paragraphs of claims 1 to 13, equipped with a T-shape. <br> a lever actuating member that is accepted inside the housing and is prevented from moving the drive assembly and a movable moving position between the release position where the movement of the drive assembly is permitted, and furthermore, <br> The voice indicator member is a drug delivery device described in any paragraph of claims 1 to 14, which is equipped with an opening configured to accept the lever actuated member and allow its rotation between the locking position and the release position. <br> | http://worldwide.espacenet.com/searchResults?ST=singleline&locale=en_EP&submitted=true&DB=worldwide.espacenet.com&query=JP2026506799A
WO2026042628A1 | MITSUBISHI HEAVY IND LTD [JP];MITSUBISHI POWER LTD [JP] | F01D9/02 | F01D9/02 | Mechanical engineering/Engines, pumps, turbines | 2026-02-26 |  | TURBINE STATIONARY BLADE AND GAS TURBINE | Provided is a turbine stationary blade for a gas turbine, wherein: a cooling flow path extending along the blade height direction is formed inside a blade main body; formed at the trailing edge part of the blade main body are an outer cooling hole that is positioned at the outer end part of the blade main body in the blade height direction, an inner cooling hole that is positioned at the inner end part of the blade main body in the blade height direction, and a plurality of intermediate cooling holes that are positioned between the outer cooling hole and the inner cooling hole in the blade height direction; and at least one of the distance between the outer cooling hole and one of the plurality of intermediate cooling holes which is positioned on the outermost side in the blade height direction and the distance between the inner cooling hole and one of the plurality of intermediate cooling holes which is positioned on the innermost side in the blade height direction increases toward the upstream side of the flow direction. (national office) | It is a turbine static blade for gas turbines, <br> The wing body and <br> and the outer shroud connected to the outer edge of the wing body in the wing height direction of the wing body, <br> an inner shroud connected to the inner edge of the wing body in the direction of the wing height and forming a flow path of combustion gas between the outer shroud and the <br> and <br> The distance between the outer shroud and the inner shroud decreases as it moves downstream of the flow direction of the combustion gas in the flow channel, or is constant in the flow direction, <br> Inside the wing body, a cooling flow channel extending along the wing height direction is formed, <br> In the trailing edge of the wing body, a plurality of cooling holes are formed at intervals in the direction of the wing height for releasing the cooling fluid flowing through the cooling channel to the outside of the wing body, <br> The cooling holes are <br> at least one outer cooling hole located at the outer edge of the wing body in the direction of the wing height in the trailing edge of the wing body, and <br> at least one inner cooling hole located at the inner end of the wing body in the direction of the wing height in the trailing edge of the wing body, and <br> In the trailing edge of the wing body, a plurality of intermediate cooling holes located between the outer cooling holes and the inner cooling holes in the direction of the wing height and <br> Including <br> The distance between the intermediate cooling hole located outermost in the direction of the height of the blade and the outer cooling hole of the plurality of intermediate cooling holes, and the distance between the intermediate cooling hole located innermost in the direction of the height of the wing and the inner cooling hole of the plurality of intermediate cooling holes, and at least one of them increases as it moves towards the upstream side in the direction of flow, the turbine static blade. <br> The distance between the intermediate cooling hole located outermost in the direction of the height of the blade and the outer cooling hole among the plurality of intermediate cooling holes increases as it goes towards the upstream side in the flow direction, the turbine static blade described in claim 1. <br> The outer cooling hole extends to the inward in the radial direction of the gas turbine as it goes downstream in the flow direction, <br> The angle between the axis of the outer cooling hole and the axial direction of the gas turbine is greater than the angle between the axis of the intermediate cooling hole located outermost in the direction of the height of the blade and the axial direction of the turbine static blade described in claim 2. <br> If the wall forming the flow path in the outer shroud is defined as the outer flow channel wall surface, <br> The angle between the outer flow channel wall surface and the axial direction at the position of the inlet of the outer cooling hole in the axial direction of the gas turbine is greater than the angle between the outlet surface of the outlet of the outer cooling hole in the axial direction and the axial direction of the turbine stated in claim 2. <br> The distance between the outlet of the cooling fluid in the outer cooling hole and the outer shroud is less than the distance between the inlet of the cooling fluid in the outer cooling hole and the outer shroud of claim 4. <br> In the cross-section along the axial direction of the gas turbine, the outer flow channel wall surface is <br> and the upstream straight part inclined inward in the radial direction of the gas turbine as it moves towards the downstream side in the flow direction, <br> In the direction of the flow, the downstream straight part located downstream than the upstream straight part, <br> and the curved part connecting the upstream straight part and the downstream straight part, <br> Including <br> The turbine static blade of claim 4, located within the range of the existence of the outer cooling hole in the axial direction, at least part of the curved portion. <br> The turbine static blade described in claim 1 that the distance between the intermediate cooling hole located innermost in the direction of the height of the blade and the inner cooling hole among the plurality of intermediate cooling holes increases as it goes toward the upstream side in the flow direction. <br> The inner cooling hole extends to the inward in the radial direction of the gas turbine as it goes downstream in the flow direction, <br> The angle between the axis of the inner cooling hole and the axial direction of the gas turbine is smaller than the angle between the axis of the intermediate cooling hole located innermost in the height of the blade and the axial direction of the turbine static blade of claim 7. <br> A fillet is formed at the boundary between the wall forming the flow path in the outer shroud and the surface of the wing body, <br> The outlet of the cooling fluid in the outer cooling hole is a turbine static blade described in claim 1, formed on the surface of the fillet. <br> A fillet is formed at the boundary between the wall forming the flow channel in the inner shroud and the surface of the wing body, <br> The outlet of the cooling fluid in the inner cooling hole is a turbine static blade described in claim 1, formed on the surface of the fillet. <br> The distance between the intermediate cooling hole located outermost in the direction of the wing height and the outer cooling hole among the plurality of intermediate cooling holes increases as it goes toward the upstream side in the flow direction, <br> The turbine static blade described in claim 1 that the distance between the intermediate cooling hole located innermost in the direction of the height of the blade and the inner cooling hole among the plurality of intermediate cooling holes increases as it goes toward the upstream side in the flow direction. <br> The number of outer cooling holes in at least one outer cooling hole is one, <br> The number of inner cooling holes in at least one inner cooling hole is one, the turbine static blade described in claim 11. <br> It is equipped with a compressor, combustor, and turbine, <br> The turbine includes the turbine static blade described in any paragraph 1 of claims 1 to 12, <br> gas turbine. <br> | http://worldwide.espacenet.com/searchResults?ST=singleline&locale=en_EP&submitted=true&DB=worldwide.espacenet.com&query=WO2026042628A1
WO2026042808A1 | KAWASAKI HEAVY IND LTD [JP] | B64C27/51;B64C11/28 | B64C27/51;B64C11/28 | Mechanical engineering/Transport | 2026-02-26 |  | ROTOR BLADE ASSEMBLY AND ROTARY-WING AIRCRAFT | In this rotor blade assembly, a rotor head has a rotor rotational axis and a lead-lag hinge axis. A rotor blade has a base portion that is coupled to the rotor head so as to rotate relative to the rotor head about the lead-lag hinge axis, and that defines a first through hole. A lead-lag damper includes: a damper main body that is located in a position closer to the rotor rotational axis than the base portion of the rotor blade when viewed in the rotor rotational axis direction; a blade coupling portion that defines a second through hole and is coupled to the rotor blade; and a rotor head coupling portion. A lead-lag fastener is inserted into the first through hole and the second through hole, and couples the rotor blade and the blade coupling portion of the lead-lag damper. (national office) | It is a rotor blade assembly, <br> Rotor rotation axis and lead lug hinge axis, with a rotor head with <br> with respect to the rotor head, a rotor blade connected to the rotor head and a base to delineate the first through hole, and the rotor blade that rotates around the lead lug hinge axis, <br> a damper body located in a position closer to the rotor rotation axis than the base of the rotor blade in the direction of the rotor rotation axis, and a lead lug damper having a blade connection portion connected to the rotor blade and a first rotor head connection connected to the rotor head by delineating a second through hole and delineating the rotor blade, and a first rotor head connection part connected to the rotor head, <br> and a lead lug fastener inserted into the first through hole and the second through hole, connecting the rotor blade connection with the blade connection of the lead lag damper; <br> Rotor blade assembly with <br> The rotor blade assembly described in claim 1, <br> At least part of the blade connection part of the lead lag damper is located farther from the rotor rotation axis than the damper body in the direction of the rotor rotation axis, and the blade connecting part extends from the base of the rotor blade to the damper body <br> Rotor blade assembly. <br> The rotor blade assembly described in claim 1 or claim 2, <br> The rotor head is <br> The head body and <br> the first connecting member connected to the rotor blade so that the rotor blade rotates around the lead lug hinge axis, and <br> and a second connecting member connected to the head body in such a way as to rotate around the pitch axis perpendicular to the lead lug hinge axis with respect to the head body, and <br> Including <br> Rotor blade assembly. <br> The rotor blade assembly described in claim 3, <br> Wherein that the connecting member of the first and the connecting member of the second and the connecting part of the first rotor head are co-tightened by means of a fastener, the connecting member of the first and the connecting member of the second are connected and the connecting part of the rotor head and the connecting part of the first rotor head are connected <br> Rotor blade assembly. <br> The rotor blade assembly described in any of the paragraphs of claim 1 or claim 4, <br> The lead lug damper comprises a second rotor head connection portion separated in the direction of the pitch axis perpendicular to the lead lug hinge axis with respect to the first rotor head connection <br> Rotor blade assembly. <br> The rotor blade assembly described in any of the paragraphs of claim 1 or claim 5, <br> The blade connection part of the lead lug damper includes a pair of arms delineating the second through hole respectively, <br> The pair of arms are spaced in the direction of the lead lug hinge axis with a gap greater than the thickness of the base of the rotor blade <br> Rotor blade assembly. <br> The rotor blade assembly described in any of the items of claim 1 or claim 6, <br> The damper body includes a second damper body arranged at the position between the first damper body and the first damper body with the rotor head connection of the first damper body, <br> The lead lag damper is furthermore, <br> The first damper body and the rotor head connection and the second damper body are arranged separately in such a way as to sandwich the first damper body and the first rotor head connection and the second damper body in the direction where the first damper body and the rotor head connection part and the second damper body are separated, and the first base and the second base connected to the blade connection portion respectively, <br> The pressing member pressing the first base and the second base in the direction close to each other, and <br> Have <br> Rotor blade assembly. <br> The rotor blade assembly described in claim 7, <br> The blade connection part includes a pair of arms to delineate the second through hole respectively, <br> The pair of arms are spaced in the direction of the lead lug hinge axis with a spacing greater than the thickness of the base of the rotor blade, <br> The pair of arms is connected to each of the first base and the second base in such a way that the first base and the second base are sandwiched in a direction perpendicular to the pressing direction by the pressing member <br> Rotor blade assembly. <br> The rotor blade assembly described in any of the claims 1 or 8, <br> The lead lag fastener is <br> including a tip with a male threaded part, and a bolt inserted into the first through hole and the second through hole, <br> having a female threaded part that is screwed with the male threaded part, and a bushing partially arranged in the second through hole and fixed to the blade connecting part, and <br> Rotor blade assembly. <br> Claim 3 and the rotor blade assembly described in any of the claims 4 to 9 that include claim 3 as a subordinate source, <br> The damper body is located in a position closer to the head body than the first connecting member in the direction of the pitch axis <br> Rotor blade assembly. <br> It is a rotor blade assembly, <br> Rotor rotation axis and lead lug hinge axis, with a rotor head with <br> with respect to the rotor head, a rotor blade connected to the rotor head and a base to delineate the first through hole, and the rotor blade that rotates around the lead lug hinge axis, <br> The damper body and the second through hole are delineated, and the blade connection part connected to the rotor blade and the rotor head connection part connected to the rotor head and the lead lag damper having <br> and a lead lug fastener inserted into the first through hole and the second through hole, connecting the rotor blade connection with the blade connection of the lead lag damper; <br> and <br> The rotor blade rotates at a predetermined angle toward the lead lag damper and the opposite side with the lead lag damper centered on the lead lug hinge axis in a state where the lead lug fastener is pulled out from the first through hole and the second through hole, and the rotor blade does not interfere with the lead lag damper, rotating at a predetermined angle toward the lead lag damper centered on the lead lag hinge axis <br> Rotor blade assembly. <br> It is a rotary-wing aircraft, <br> Having a rotor blade assembly as described in any of claims 1 or 11 <br> Rotorcraft. <br> | http://worldwide.espacenet.com/searchResults?ST=singleline&locale=en_EP&submitted=true&DB=worldwide.espacenet.com&query=WO2026042808A1
KR102930849B1 | 한국화학연구원 [--];한국과학기술원 [--] | Y02E60/10;H01M4/64;H01M4/36;H01M4/382;H01M4/663;H01M4/666;H01M4/667;H01M10/052;H01M10/0562;H01M10/0583;H01M2300/0065 | H01M4/64;H01M4/36;H01M4/38;H01M4/66;H01M10/052;H01M10/0562;H01M10/0583 | Electrical engineering/Electrical machinery, apparatus, energy | 2026-02-26 |  | Current Collector for All-Solid-State Lithium Battery and Manufacturing Method Thereof | (KR20230096618A) The present invention relates to a current collector for an all-solid-state lithium battery including: a conductive thin film having a wrinkled structure on the surface thereof; and a graphene single layer formed on the conductive thin film, and a manufacturing method thereof. The present invention can reduce interfacial resistance at an electrode by improving binding force between a current collector and an electrode active material, thereby providing an all-solid-state lithium battery with improved performance. (national office) | Delete <br> Delete <br> Delete <br> Delete <br> Delete <br> The stage of contacting and heating a reducing gas on a conductive thin film; the stage of forming a graphene monolayer by contacting a graphene precursor gas on the conductive thin film; a step in which a graphene precursor gas and a reducing gas are contacted on the conductive thin film phase to grow a single layer of graphene; and the stage in which the graphene single layer cools the conductive thin film formed and forms a corrugated structure on the surface of the conductive thin film; including, manufacturing methods of lithium solid-state battery collectors. <br> <br> In claim 6, the heating step is carried out by introducing a reducing gas on a conductive thin film at a flow rate of 6 to 10 sccm, and the heating is a method for manufacturing a collector for lithium solid-state batteries, wherein the heating is 800°C to 1100°C. <br> <br> In claim 6, the formation step of the graphene monolayer is a method for manufacturing a polymer for lithium solid-state batteries, which is carried out by introducing a graphene precursor gas at a flow rate of 40 to 60 sccm. <br> <br> In claim 6, the growth stage of the graphene monolayer is a method for the preparation of a collector for lithium solid-state batteries, in which the growth stage of the graphene monolayer is carried out by introducing a graphene precursor gas at a flow rate of 40 to 60 sccm and a reducing gas at a flow rate of 6 to 10 sccm. <br> <br> For claim 6, the method of manufacture of the precursor gas for lithium solid-state batteries, which includes at least one of the graphene precursor gases selected from a group consisting of methane, ethane, propane, butane, ethylene, propylene, butylene, butylene, butadiene, benzene, methanol, ethanol, propanol and butanol. <br> <br> For claim 6, the reducing gas is a method for manufacturing a polymer for lithium solid-state batteries, including at least one selected from a group of hydrogen gases, methane gases, argon gases, or mixed gases thereof. <br> <br> Delete <br> Delete <br> Delete <br> Delete <br> Delete <br> Delete <br> | http://worldwide.espacenet.com/searchResults?ST=singleline&locale=en_EP&submitted=true&DB=worldwide.espacenet.com&query=KR102930849B1
KR102931942B1 | 삼성중공업 주식회사 [--] | Y02E10/72;F03D80/50;F05B2230/80;F05B2230/90 | F03D80/50 | Mechanical engineering/Engines, pumps, turbines | 2026-02-26 |  | apparatus for repairing blade surface of wind power generator | (KR20230001125A) Disclosed is a surface repair apparatus for wind turbine blades, which performs repair work in an automated manner not requiring workers to hang from cables. The surface repair apparatus for wind turbine blades according to one embodiment of the present disclosure comprises: a blade repair unit disposed to be transportable in contact with the surface of a blade of a wind turbine and repairing the surface of the blade at a damaged portion where a coating film on the surface of the blade is damaged and requires repair; a cable coupled to the blade repair unit and providing tension to the blade repair unit to maintain the position of the blade repair unit at the damaged portion; and a transfer unit provided to be movable in a longitudinal direction of the blade to move the blade repair unit in the longitudinal direction of the blade, connected to the cable to maintain tension on the cable by winding or unwinding the cable, and moving the blade repair unit in a direction crossing the longitudinal direction of the blade to the damaged portion. (national office) | a blade repair unit that is placed in contact with the blade surface of a wind turbine and repairs the surface of the blade at a damaged location where the coating is damaged on the surface of the blade and needs repair; a cable that is coupled to the blade repair unit and provides tension to the blade repair unit to maintain the position of the blade repair unit at the damaged position; and a surface repair device for a wind turbine blade comprising a conveying unit that is arranged to be movable along the longitudinal direction of the blade and moves the blade repair unit along the longitudinal direction of the blade, and is connected to the cable and winding and winding the cable to maintain the tension of the cable, while moving the blade repair unit to the damaged location along the direction intersecting the longitudinal direction of the blade. <br> <br> For the purposes of paragraph 1, the cable is a pair of cables coupled to both ends of the blade repair unit, and the conveying unit is a shear conveying unit arranged at the shear of the blade; and a rear end conveying unit arranged at the rear end of the blade, and the shear part conveying unit and the rear end conveying unit each are arranged at the end of the blade to accommodate at least part of the end of the blade and the main body of the conveying unit by which a groove is formed; a cable winder arranged inside the body of the conveying unit and winding and winding the cable; and a surface repair device of a wind turbine blade comprising a moving driving part that moves the conveying unit body along the longitudinal direction of the blade by means of a rolling motion on the surface of the blade, which is arranged in the placement groove of the blade end of the conveying unit body, and which moves the main body of the conveying unit along the longitudinal direction of the blade by a rolling motion against the surface of the blade. <br> <br> In paragraph 2, the moving driving part comprises a surface repair device of a wind turbine blade comprising a plurality of moving rollers arranged in the blade end arrangement groove arranged at mutual intervals so that they are arranged at mutual intervals along the end shape of the blade and contact with the end of the blade. <br> <br> In paragraph 2, the blade repair unit comprises a first blade repair unit and a second blade repair unit arranged on the mutually symmetrical surfaces of the blades, and the cable winder comprises a first cable winder and a second cable winder blade comprising a first blade repair unit and a second cable winder comprising a first blade repair unit and a second cable winder arranged at both ends of the conveying unit body towards the first blade repair unit and the second blade repair unit. <br> <br> In paragraph 1, the blade repair unit compares, the main body of the repair unit to which the cable is joined; a moving support module arranged between the body of the repair unit and the surface of the blade, supporting the body of the repair unit to form a working space at a distance separated from the surface of the blade by a predetermined distance, whereby enabling the body of the repair unit to move along the surface of the blade; a grinder module arranged on one side of the body of the repair unit facing the working space and grinding the damaged location where the coating film is damaged on the surface of the blade; a painter module arranged on one side of the grinder module, spraying paint at the damaged location ground by the grinder module; and a surface repair device of the wind turbine blade comprising a camera module for checking the work status of the damaged location where the painter film is damaged, provided on one side of the painter module. <br> <br> | http://worldwide.espacenet.com/searchResults?ST=singleline&locale=en_EP&submitted=true&DB=worldwide.espacenet.com&query=KR102931942B1
US20260058154A1 | SAMSUNG SDI CO LTD [KR] | H01M4/133;H01M4/134;H01M4/386;H01M4/587;H01M4/622;H01M2004/021;Y02E60/10;C08F220/06;H01M10/052;H01M2004/027 | H01M4/62;H01M4/02;H01M10/052 | Electrical engineering/Electrical machinery, apparatus, energy | 2026-02-26 |  | NEGATIVE ELECTRODE AND RECHARGEABLE LITHIUM BATTERY INCLUDING THE SAME | In example embodiments, a negative electrode includes a current collector, and a negative electrode active material layer located on the current collector and including a negative electrode active material and a high ionic conductive binder. The high ionic conductive binder includes a first structural unit derived from a (meth)acrylic acid-based monomer, a second structural unit derived from a (C1-C10) alkylene glycol-based monomer, and a third structural unit derived from a zwitterionic vinyl-based monomer or a zwitterionic (meth)acryl-based monomer. A thickness of the negative electrode active material layer is greater than or equal to about 40 μm. The negative electrode according to some example embodiments can increase the energy density of a rechargeable lithium battery, while reducing the volume and weight of the rechargeable lithium battery and contributing to improving rapid charging performance. (national office) |  | http://worldwide.espacenet.com/searchResults?ST=singleline&locale=en_EP&submitted=true&DB=worldwide.espacenet.com&query=US20260058154A1
WO2026040112A1 | TRIGOLD MFT CO LTD [CN] | A63C1/30;A63C1/303;A63C3/00 | A63C1/30;A63C1/32;A63C3/00 | Other fields/Furniture, games | 2026-02-26 |  | LOCKING SYSTEM FOR QUICK ASSEMBLY AND DISASSEMBLY OF ICE SKATE BLADE | A locking system for quick assembly and disassembly of an ice skate blade. The locking system comprises a blade holder (1). A blade slot (11) allowing an ice skate blade (2) to be inserted therein is provided at the bottom of the blade holder (1). A blade locking hook (3), a locking-hook driving member (4), and a reset member (5) for resetting the blade locking hook (3) and the locking-hook driving member (4) are rotatably provided in the blade holder (1). By means of providing operation holes (16) on the left and right sides of the blade holder (1) and an actuating part (41) capable of extending from the operation holes (16), the quick disassembly of the ice skate blade is facilitated. In addition, a triangular protrusion (23) on the ice skate blade (2) and a blade ejector block (45) at the bottom of the actuating part (41) enable the ice skate blade (2) to be quickly pushed out from the blade slot (11). A hook block (47) on the blade ejector block (45) and an engagement hook C (24) on the ice skate blade (2) are connected to each other in a hooking manner, which further reduces the risk of accidental detachment of the ice skate blade (2). This comprehensive design not only improves the operational convenience for assembling and disassembling the ice skate blade (2), but also significantly enhances the safety of athletes during high-speed skating and the fixation stability of the ice skate blade (2). (national office) | A quick disassembly and locking system of ice blades, which is characterized by: <br> a knife holder (1) connected to the sole, the bottom of the knife holder (1) is provided with a knife groove (11) that can be inserted into an ice blade (2), a fixed snap point (12) is provided at one end of the knife groove (11), a snap hook A (21) is provided for jamming one end of the ice blade (2), a hook slot (13) is provided at the other end of the knife groove (11), and a hook B (22) is inserted at the other end of the knife blade (2); <br> the ice blade lock hook (3), the ice blade lock hook (3) can be rotatatably installed in the tool holder (1), and the bottom end of the ice blade lock hook (3) extends to the hook slot (13) and the hook B (22) of the ice blade (2) inserted into the hook socket (13) is hooked with each other; <br> the lock hook drive member (4), the lock hook drive member (4) is connected with the ice blade lock hook (3), and is sliding back and forth in the knife holder (1), and the lock hook driver (4) is operated by sliding, and the ice blade lock hook (3) is flipped by sliding, so as to release the hook connection between the ice blade lock hook (3) and the hook B (22); <br> The reset part (5), which is arranged in the tool holder (1) and is used to reset the ice blade lock hook (3) after being overturned by the lock hook drive member (4). <br> The ice knife quick disassembly and assembly locking system according to claim 1, wherein the tool holder (1) is provided with a holding cavity (14) connected to the hook slot (13) in the position connected to the heel of the sole, the ice blade lock hook (3) and the reset piece (5) are arranged in the holding cavity (14), and a connecting boss (17) is provided in the holding cavity (14) located behind the ice blade lock hook (3), and the connecting boss (17) is hollow in shape, and the left and right ends are respectively connected to the left and right inner walls of the holding cavity (14), the operation holes (16) are respectively provided on the left and right walls of the tool holder (1), the operation holes (16) are respectively connected with the hollow inner cavity connecting the boss (17), the guide groove (15) is provided through the outer wall of the connecting boss (17) in the holding cavity (14), the lock hook drive part (4) is sliding plugged in the guide groove (15), and its front end is movably connected with the ice blade lock hook (3), The tail is exposed through the operating hole (16). <br> The ice knife quick disassembly and assembly locking system according to claim 2, wherein the lock hook driving part (4) comprises a lever portion (41) plugged in the guide groove (15), and a tie rod portion (42) is connected at the front end of the lever portion (41), and the front end of the tie rod portion (42) extends to the front side of the ice blade lock hook (3), and a pull point (43) is provided at the front end of the tie rod portion (42), for hooking the front side wall of the ice blade lock hook (3), The tail end of the pulling part (41) extends downward to the inner cavity of the connecting boss (17), and the front edge of the lever part (41) is provided with a pressing part (44), the pressing part (44) can be exposed from the operating hole (16), and there is a gap between the front inner wall connecting the boss (17), and the tie rod part (42) and the lever part (41) are integrally formed. <br> The ice knife quick disassembly and assembly locking system according to claim 3, wherein a symmetrical articulated shaft seat (18) is provided horizontally on the inner wall of the holding cavity (14) located in front of the connecting boss (17), the tip of the ice knife lock hook (3) is hinged to the hinged shaft seat (18) through the articulated shaft (32), and the return piece (5) comprises a torsion spring set on the articulated shaft (32), or a spring arranged between the front side wall of the connecting boss (17) and the rear side wall of the ice blade lock hook (3). <br> The ice knife quick disassembly and assembly locking system according to claim 2, wherein the top of the connecting boss (17) is covered with a cover plate (6) that can prevent the locking hook drive member (4) from detaching upwards from the guide groove (15). <br> The ice knife quick disassembly and assembly locking system according to claim 4, wherein the center of the tie rod portion (42) runs downward through a yield channel (421), the bottom end of the ice cutter lock hook (3) extends downward through the yield channel (421), and a guide slope (31) after oblique direction is provided on the front wall of the ice cutter lock hook (3) located below the articulation shaft (32), and the outer wall of the pull point (43) is connected to the guide slope (31). <br> The ice knife quick disassembly and assembly locking system according to claim 3, wherein a triangular upward protrusion part (23) is provided at the top of the tail end of the ice knife (2) near the snap hook B (22), a connecting groove (10) connected to the tool groove (11) is provided at the bottom of the inner cavity of the connecting boss (17), the protruding part (23) can be plugged into the connecting groove (10), and the bottom end of the pulling part (41) is provided with a knife retraction block (45) that can be inserted into the connecting groove (10) , the rear side of the retraction block (45) is provided with an extrusion bevel (46) that can extrude the beveled edge of the front side of the protruding part (23). <br> The ice knife quick disassembly and locking system according to claim 7, wherein the top of the ice knife (2) between the protruding part (23) and the snap hook B (22) is provided with an upward bulge and can be inserted into the connecting groove (10) with a hook C (24), and a hook block (47) extending forward is provided on the front side of the retracted knife block (45), and when the pulling part (41) moves forward, the hook block (47) and the hook C (24) are hooked together; and when the lever part (41) is moved backward, the hook block (47) is separated from the hook C (24). <br> The ice blade quick disassembly and assembly locking system according to any one of the claims 2 to 8, wherein the tail end of the hook drive member (4) is provided with an elastic member (7), which is used to reset the lock hook drive member (4) to the front end position after moving backwards. <br> The ice knife quick disassembly and locking system according to claim 9, wherein the elastic member (7) comprises an elastic arm (71) extending diagonally from the tail end of the lock hook drive member (4), an acute angle is formed between the elastic arm (71) and the tail end of the lock hook driving member (4), and the end of the elastic arm (71) is adjacent to the inner wall of the tail end of the holding cavity (14). <br> | http://worldwide.espacenet.com/searchResults?ST=singleline&locale=en_EP&submitted=true&DB=worldwide.espacenet.com&query=WO2026040112A1
WO2026040168A1 | SHANGHAI BAIANTEK SENSING TECH CO LTD [CN] | G01L1/242;F03D17/028;F03D17/011;F03D17/005;G06F17/16 | F03D17/00;G01F1/24;G06F17/16 | Electrical engineering/Computer technology;Instruments/Measurement;Mechanical engineering/Engines, pumps, turbines | 2026-02-26 |  | MEASUREMENT METHOD FOR BENDING MOMENT LOAD OF WIND TURBINE BLADE | A measurement method for the bending moment load of a wind turbine blade, the method comprising: first acquiring a transformation matrix from a nacelle coordinate system to a blade coordinate system; under four different working conditions, converting, on the basis of the transformation matrix, bending moment loads generated by the self-weight of a target blade in the nacelle coordinate system to bending moment loads Mj in the blade coordinate system, and using the Mj under the four different working conditions to construct a bending moment load matrix M; obtaining a characteristic wavelength matrix Λi of each optical fiber load sensor under the four different working conditions; on the basis of the bending moment load matrix M and the characteristic wavelength matrix Λi, calculating a calibration coefficient matrix of the target blade; and acquiring real-time measurement data from the optical fiber load sensors, and, on the basis of the calibration coefficient matrix of the target blade, calculating a real-time bending moment load of the target blade. The method can accurately calculate the bending moment load of a blade, so as to provide accurate measurement data for blade operating state monitoring and wind turbine control, thereby ensuring the operating safety and reliability of wind turbines. (national office) | A method for measuring the bending moment load of wind turbine blades, which is characterized by: <br> Obtain the transformation matrix T from the cabin coordinate system to the blade coordinate system; <br> Under four different working conditions, the bending moment load Mbj generated by the target blade's own weight under the nacelle coordinate system is converted into the bending moment load Mj under the blade coordinate system according to the transformation matrix T, and the bending moment load matrix M is constructed by using Mj under four groups of different working conditions, where j represents the jth working condition. <br> The characteristic wavelength matrix Λ <sub>i </sub> of each optical fiber load sensor under different working conditions is obtained, where Λ <sub>i </sub> =[λ <sub>i1,λ </sub> <sub>i2,λ i3,λ </sub> <sub>i4 </sub> ] <sup>T,i </sup> represents the ith optical fiber load sensor, and i is an integer greater than 1; <br> Based on the bending moment load matrix M and the characteristic wavelength matrix Λ <sub>i </sub> , the calibration coefficient matrix of the target blade is calculated; <br> collecting the real-time measurement data of the optical fiber load sensor, and calculating the real-time bending moment load of the target blade based on the calibration coefficient matrix of the target blade; <br> The four groups of different working conditions are as follows: <br> The azimuth angle of the target blade is 90° and the pitch angle is 0°; <br> The azimuth angle of the target blade is 90°, and the pitch angle is 90°; <br> The azimuth angle of the target blade is 270°, and the pitch angle is 0°; <br> The azimuth angle of the target blade is 270° and the pitch angle is 90°. <br> The wind turbine blade bending moment load measurement method of claim 1, wherein <br> The bending moment load Mbj generated by the target blade's own weight under the cabin coordinate system is converted into a bending moment load Mj under the blade coordinate system according to the transformation matrix T, and the bending moment load matrix M is constructed by using four groups of Mj under different working conditions, comprising: <br> The bending moment load Mbj generated under the cabin coordinate system is converted into the bending moment load of the corresponding component under the blade coordinate system, and the swinging matrix Mx and the oscillation matrix My are constructed based on the bending moment load of the components, wherein the and M <sub>x </sub> =[M <sub>x1,M </sub> <sub>x2,M x3,M </sub> <sub>x4 </sub> ] <sup>T,M </sup> <sub>y </sub> = [M <sub>y1 </sub> ，M <sub>y2 </sub> ，M <sub>y3 </sub> ，M <sub>y4 </sub> ] <sup>T </sup> 。 <br> The wind turbine blade bending moment load measurement method of claim 1, wherein <br> The optical fiber load cell comprises four, namely the first optical fiber load cell, the second optical fiber load cell, the third optical fiber load cell and the fourth optical fiber load cell; And it is arranged in an orthogonal state along the root of the target leaf in a clockwise direction. <br> The wind turbine blade bending moment load measurement method of claim 3, wherein, the <br> The least squares method is used to solve the intermediate coefficient and center wavelength corresponding to the fifth fiber load sensor <br> The wind turbine blade bending moment load measurement method of claim 4, wherein, <br> The calibration coefficient matrix of the target blade is calculated based on the bending moment load matrix M and the characteristic wavelength matrix Λ <sub>i </sub> , comprising: <br> The intermediate coefficient and center wavelength corresponding to the ith fiber load cell are calculated, and the middle coefficient matrix P is constructed by the middle coefficient of the four fiber load sensors and the center wavelength matrix λ <sup>0 </sup> of the four fiber load cells is constructed, where the intermediate coefficient matrix P is obtained by the following two formulas: <br> where is the center wavelength of the ith fiber optic load sensor, P is the intermediate coefficient matrix, and S <sub>xi </sub> and S <sub>yi </sub> are the intermediate coefficients; <br> The calibration coefficient matrix K is obtained by the pseudo-inverse operation on P, and the expression of K is: <br> The wind turbine blade bending moment load measurement method of claim 5, wherein, the <br> The swinging bending moment of the target blade M <sub>x </sub> is calculated by the following formula: <br> Where: k <sub>xi </sub> is the calibration coefficient corresponding to the fifth fiber optic load cell on the x-axis, λ <sub>i </sub> is the wavelength measurement value of the fifth fiber optic load cell, and is the center wavelength of the fifth fiber optic load cell. <br> The wind turbine blade bending moment load measurement method of claim 6, wherein, the <br> The oscillating bending moment of the target blade is calculated by the following formula: <br> Where: k <sub>yi </sub> is the calibration coefficient corresponding to the fifth fiber optic load cell on the y axis, λ <sub>i </sub> is the wavelength measurement value of the fifth fiber optic load cell, and the center wavelength of the fifth fiber optic load transducer is the center wavelength of the fifth fiber optic load cell. <br> The wind turbine blade bending moment load measurement method of claim 1, wherein the <br> also includes a temperature sensor, the temperature sensor is close to the optical fiber load cell setting, and corresponds to the optical fiber load cell one by one. <br> The wind turbine blade bending moment load measurement method of claim 8, wherein, the <br> The optical fiber load sensor feedback the wavelength measurement value under the action of the load, and the temperature sensor is used to compensate for the temperature of the corresponding optical fiber load sensor. <br> | http://worldwide.espacenet.com/searchResults?ST=singleline&locale=en_EP&submitted=true&DB=worldwide.espacenet.com&query=WO2026040168A1
WO2026040247A1 | DONGFENG MOTOR GROUP CO LTD [CN] | B60L58/12;B60L1/00;G01R31/382;H01M10/42;H02J2207/20;H02J7/82;H02J7/80;H02J7/933;H02J7/96 | H02J7/00;B60L1/00 | Electrical engineering/Electrical machinery, apparatus, energy;Mechanical engineering/Transport | 2026-02-26 |  | LOW-VOLTAGE LITHIUM BATTERY RECHARGING METHOD, STORAGE MEDIUM, AND COMPUTER PROGRAM PRODUCT | The present application relates to the technical field of electric vehicle power supply management, and discloses a low-voltage lithium battery recharging method. The method comprises: detecting a recharging signal output by a low-voltage battery sensor when the voltage of a low-voltage battery is lower than a preset first voltage threshold or the power level of the low-voltage battery is lower than a preset first power level threshold; when the recharging signal is detected, detecting whether the power level of a power battery is higher than a preset second power level threshold; and when the power level of the power battery is higher than the preset second power level threshold, controlling a dual DCDC circuit to recharge the low-voltage battery. (national office) | A low-voltage lithium battery charging method, wherein, the method comprises: <br> detects the power supply signal output by the low-voltage battery sensor when the low-voltage battery voltage is lower than the preset first voltage threshold, or the low-voltage battery power is lower than the preset first power threshold; <br> When the power supply signal is detected, it detects whether the power battery is higher than the preset second power threshold; <br> When the power battery is higher than the preset second power threshold, the control dual DCDC circuit replenishes the low-voltage battery. <br> The method of claim 1, wherein the detection of the low-voltage battery sensor after the output of a power supplement signal when the low-voltage battery voltage is lower than the preset first voltage threshold, or the low-voltage battery is lower than the preset first power threshold, the method further comprises: <br> detect vehicle gears; <br> when the vehicle is in OFF gear, record the output times of the power supply signal; <br> When the output number is greater than the preset number in the starting cycle of the power supply related device, the control of the low-voltage battery sensor to stop outputting the power supply signal. <br> The method of claim 1, wherein the control dual DCDC circuit replenishes the low-voltage battery, comprising: <br> control the first DCDC circuit output the first charging voltage; <br> adjusting the difference between the load current value of the first DCDC circuit and the second DCDC circuit, so that the difference of the load current value is less than the preset load current difference; <br> When the difference of the load current value is less than the preset load current difference, the second DCDC circuit is controlled to output the second charging voltage. <br> The method of claim 1, wherein the method also comprises before controlling the dual DCDC circuit to charge the low-voltage battery: <br> Detect whether the five doors and hood of the vehicle are locked and whether the vehicle is in the OTA state; <br> When the five doors of the vehicle and the hood are locked and the vehicle is not in the OTA state, the control dual DCDC circuit replenishes the low-voltage battery. <br> The method of claim 4, wherein, after detecting whether the five doors and the hood of the vehicle are locked and whether the vehicle is in an OTA state, the method further comprises: <br> fault detection of the low-voltage battery, the power battery, the dual DCDC circuit and the high-voltage control system; <br> When the low-voltage battery, the power battery, the dual DCDC circuit and the high-voltage control system are all fault-free, the control dual DCDC circuit replenishes the low-voltage battery. <br> The method of claim 1, wherein, when the power battery is higher than the preset second power threshold, after controlling the dual DCDC circuit to replenish the low-voltage battery, the method also comprises: <br> When the vehicle power supply state meets the conditions for stopping power supply, the control dual DCDC circuit stops supplying the low-voltage battery. <br> The method of claim 6, wherein, when the vehicle power supply state meets the stop power supply condition, the control of the dual DCDC circuit to stop supplying power to the low-voltage battery, comprising: <br> obtaining the power battery power, the low-voltage battery voltage and the low-voltage battery power in the vehicle replenishment state; <br> When the low-voltage battery voltage is higher than the preset second voltage threshold, the low-voltage battery is higher than the preset third power threshold, or the power battery is lower than the preset fourth power threshold, the control dual DCDC circuit stops replenishing the low-voltage battery. <br> The method of claim 7, wherein, after obtaining the power battery power, the low-voltage battery voltage and the low-voltage battery power in the vehicle power recharge state, the method also comprises: <br> detect the status of the five doors and the hood in the vehicle power supply state, and record the duration of a single power supply; <br> When the five doors and the hood are in the unlocked state or the single power supply time exceeds the preset charging time, the control dual DCDC circuit stops replenishing the low-voltage battery. <br> A storage medium, wherein the storage medium is a computer-readable storage medium, on which a computer program is stored, and the computer program is executed by a processor to realize the low-voltage lithium battery replenishment method as described in any of the claims 1 to 8. <br> A computer program product, wherein the computer program product comprises a computer program at which the computer program is executed by a processor to realize the low-voltage lithium battery charging method as described in any of the claims 1 to 8. <br> | http://worldwide.espacenet.com/searchResults?ST=singleline&locale=en_EP&submitted=true&DB=worldwide.espacenet.com&query=WO2026040247A1
WO2026040572A1 | SINOMA WIND POWER BLADE CO LTD [CN] | B29C70/36;F03D1/0675;F03D80/00;B29L2031/085;Y02E10/72 | F03D1/06;B29C70/30 | Mechanical engineering/Engines, pumps, turbines;Mechanical engineering/Other special machines | 2026-02-26 |  | WIND TURBINE BLADE STRUCTURAL PREFORM, WIND TURBINE BLADE, AND DESIGN METHOD FOR STRUCTURAL PREFORM | A wind turbine blade structural preform, a wind turbine blade, and a design method for a structural preform. The wind turbine blade structural preform (201) comprises a structural surface (100) having flow guide structures (110), wherein the structural surface (100) comprises first flow guide regions (101) and second flow guide regions (102), which are alternately arranged; the flow guide directions of the flow guide structures (110) of the first flow guide regions (101) and the second flow guide regions (102) intersect; and the flow guide structures (110) of the first flow guide regions (101) are distributed in a mesh pattern. The wind turbine blade comprises an outer skin (202), an inner skin (203), and a structural layer, wherein the structural layer comprises the wind turbine blade structural preform (201). The design method for the wind turbine blade structural preform (201) comprises: determining the slotting ratio of the structural preform (201), determining the cross-sectional area of each flow guide structure (110), and determining design parameters of each flow guide structure (110). The wind turbine blade structural preform can solve the problem of increased weight of the wind turbine blade caused by improving the permeation effect by means of continuous mats. (national office) | A wind turbine blade structure prefabricated part, wherein, comprising a structural surface with a diversion structure, the structural plane comprises a first diversion area and a second diversion area set alternately, the diversion direction of the diversion structure of the first diversion area and the second diversion area is cross-arranged, and the diversion structure of the first diversion area is distributed in a network. <br> The wind turbine blade structure prefabricated according to claim 1, wherein the conduction structure of the first diversion area and the second diversion area is formed in opposite directions relative to the structure of the structural plane. <br> The wind turbine blade structure prefabricated according to claim 1, wherein the diversion structure of the second diversion area is arranged along the extension direction of the wind turbine blade. <br> The wind turbine blade structure prefabricated according to any of the claims 1 to 3, wherein the angle range of the diversion structure of the first diversion area along the extension direction of the wind turbine blade is ±30°~±45°. <br> the wind turbine blade structure prefabricated according to claim 2, wherein the diversion structure of the first diversion area comprises a diversion portion arranged sequentially one after another, and the diversion part comprises a pair of grooves connected by cross-connection; <br> The diversion structure of the second diversion area comprises a bulge, the diversion part is set along the length of the bulge, and the bulge of each second diversion area is set in parallel. <br> the wind turbine blade structure prefabricated according to claim 2, wherein the diversion structure of the first diversion area comprises a groove, the depth range of the groove is 2±0.5mm, and the width of the groove is 2mm~3mm; <br> The diversion structure of the second diversion area comprises a bulge, and the height range of the structural surface of the bulge is 2mm~3mm, and the width range of the bulge is 2mm~3mm. <br> A type of wind turbine blade, which includes: <br> outer skin; <br> Inner Mongolian skin; <br> The structural layer, the structural layer is arranged between the outer skin and the inner skin, and the structural layer comprises the wind turbine blade structure prefabricated part of claims 1 to 6, and the structural surface of the wind turbine blade structure prefabricated part is facing away from the inner skin. <br> The wind turbine blade of claim 7, wherein the outer skin comprises a fiber layer, and the diversion structure of the first diversion area of the wind turbine blade structure prefabricated part extends along the fiber direction of the fiber layer. <br> A design method for the prefabricated parts of the wind turbine blade structure described in claims 1 to 6, wherein, comprise: <br> Based on the structural strength parameters at the specified position of the wind turbine blade and the correspondence table between the structural strength parameters and the grooving rate of the structural prefabricated parts of the wind turbine blades, the grooving rate of the structural prefabricated parts is determined; <br> Based on the grooving rate and the correspondence between the grooving rate and the cross-sectional area of the diversion structure of the structural prefabrication, the cross-sectional area of the diversion structure of the structural prefabricated part is determined, wherein the grooving rate is directly proportional to the mass of the local outer skin perfusion corresponding to the structural prefabricated part in a unit time, and is inversely proportional to the surface area of one side of the structural prefabrication with the diversion structure, the cross-sectional area of the diversion structure and the density of the perfugate; <br> Based on the cross-sectional area of the diversion structure of the structural prefabricated part and the structural layout of the diversion structure, the design parameters of the diversion structure of the structural prefabricated part are determined. <br> The design method of the structural prefabricated part according to claim 9, wherein the corresponding relationship table of the structural strength parameters and the grooving rate of the structural prefabricated part of the wind turbine blade is obtained, comprising: <br> Based on the preset parameters and the preset structure layout of the wind turbine blade, the structural strength parameters of the specified position are obtained by simulation, and the preset parameters of the wind turbine blade comprise the quality of the local outer skin perfusion corresponding to the structural prefabricated part in a unit of time, the cross-sectional area of the conduction structure of the structural prefabricated part, the surface area and the perfusate density of the side of the structural prefabricated part having a diversion structure; <br> Based on the relationship of the following grooving rate, the grooving rate of the structural prefabricated part at the specified position is determined; <br> Among them, W is the grooving rate, and G is the quality of the local outer skin perfusion corresponding to the structural prefabricated part per unit time. S1 is the surface area of one side of the structural prefabricated part with a diversion structure; S2 is the cross-sectional area of the diversion structure; ρ is the density of the perfusate; <br> Based on the structural strength parameters at the specified position and the grooving rate of the structural prefabricated parts, a corresponding relationship table between the structural strength parameters under the cross-sectional area of the diversion structure of different structural prefabricated parts and the grooving rate of the structural prefabricated parts of the wind turbine blade is established. <br> The design method of the structural prefabricated part according to claim 9, wherein the calculation formula for the quality of the local outer skin perfusion corresponding to the structural prefabricated part in a unit time, comprising: <br> G is the quality of the local outer skin perfusion corresponding to the structural prefabricated part per unit time; S3 is the surface area of the outer skin side corresponding to the structural prefabricated part; N is the number of fiber layers of the outer skin; ρ <sub>2 </sub> is the areal density of the fiber; G <sub>is the </sub> total content of perfusion solution; G <sub>fiber </sub> is the fiber content; T is the total perfusion time. <br> | http://worldwide.espacenet.com/searchResults?ST=singleline&locale=en_EP&submitted=true&DB=worldwide.espacenet.com&query=WO2026040572A1
AU2024204468B2 | TARIS BIOMEDICAL LLC [US] | A61K9/0034;A61M31/002;A61M2210/1085;A61M25/0009;A61M2205/0216;A61M2207/00;A61K47/34;A61K9/0024 | A61K9/00;A61M31/00 | Chemistry/Pharmaceuticals;Instruments/Medical technology | 2026-02-26 |  | Intravesical drug delivery devices and methods including elastic polymer-drug matrix systems | Abstract An intravesical drug delivery device comprising: an elongated body formed of a matrix system of a drug dispersed in a non-bioerodible, biocompatible polymer, the elongated body having a first end and an opposed second end wherein the matrix system extends between the first end and the second end, wherein the polymer of the matrix system biases the device in a retention shape, such that the device is elastically deformable between a relatively straightened shape suited for insertion of the device through a urethra and into the urinary bladder of a patient and the retention shape which is suited to retain the device within the urinary bladder. Abstract An intravesical drug delivery device comprising: an elongated body formed of a matrix system of a drug dispersed in a non-bioerodible, biocompatible polymer, the elongated body having a first end and an opposed second end wherein the matrix system extends between the first end and the second end, wherein the polymer of the matrix system biases the device in a retention shape, such that the device is elastically deformable between a relatively straightened shape suited for insertion of the device through a urethra and into the urinary bladder of a patient and the retention shape which is suited to retain the device within the urinary bladder. un b s t r a c t u n (national office) | Claims: 04 Feb 2026 1. A drug delivery device comprising: a tubular structure that defines a lumen; a matrix system comprising a drug dispersed in a non-bioerodible, biocompatible polymer loaded in the lumen, wherein the polymer of the matrix system biases the device in a retention shape, such that the device is elastically deformable between a relatively straightened shape suited for 2024204468 insertion of the device through the lumen and into a body cavity of a patient and the retention shape which is suited to retain the device within the body cavity, and wherein the tubular structure is deformable with the matrix system. <br>;2. The drug delivery device of claim 1 , wherein the biocompatible polymer comprises a silicone or a polyurethane. <br>;3. The drug delivery device of claim 1 , wherein the matrix system is continuous between the first end and the second end. <br>;4. The drug delivery device of any one of claims 1 to 3 , wherein drug is present in the matrix system in an amount from 1% to 20% by weight. <br>;5. The drug delivery device of any one of claims 1 to 4 , wherein the retention shape is coiled and the elongated body is from 10 cm to 15 cm in length. <br>;6. The drug delivery device of any one of claims 1 to 5 , wherein the polymer of the matrix system has a durometer value from 45 Shore A to 88 Shore A. <br>;7. An intravesical drug delivery device comprising: an elongated body formed of only a matrix system of a drug dispersed in a non-bioerodible, biocompatible polymer, the elongated body having a first end and an opposed second end wherein the matrix system extends between the first end and the second end, <br> wherein the polymer of the matrix system biases the device in a retention shape, such that the device is elastically deformable between a relatively straightened shape suited for insertion of the device through a urethra and into the urinary bladder of a patient and the retention shape which is suited to retain the device within the urinary bladder. <br> <br>;8. An intravesical drug delivery device comprising: an elastic tubular structure that defines a lumen; <br> a matrix system comprising a drug dispersed in a non-bioerodible, biocompatible polymer loaded in the lumen, <br> wherein the polymer of the matrix system biases the device in a retention shape, such that the device is elastically deformable between a relatively straightened shape suited for insertion of the device through a urethra and into the urinary bladder of a patient and the retention shape which is suited to retain the device within the urinary bladder, and <br> wherein the elastic tubular structure is elastically deformable with the matrix system. <br> <br>;9. The intravesical drug delivery device of claim 7 or 8 , wherein the biocompatible polymer comprises a silicone or a polyurethane. <br>;10. The intravesical drug delivery device of claim 7 , wherein the matrix system is continuous between the first end and the second end. <br>;11. The intravesical drug delivery device of any one of claims 7 to 10 , wherein drug is present in the matrix system in an amount from 1% to 20% by weight. <br> The intravesical drug delivery device of any one of claims 7 to 11 , wherein the 12. retention shape is coiled and the elongated body is from 10 cm to 15 cm in length. <br> <br>;13. The intravesical drug delivery device of any one of claims 7 to 12 , wherein the polymer of the matrix system has a durometer value from 45 Shore A to 88 Shore A. <br> | http://worldwide.espacenet.com/searchResults?ST=singleline&locale=en_EP&submitted=true&DB=worldwide.espacenet.com&query=AU2024204468B2
AU2026200783A1 | AMGEN INC [US] | A61M5/3202;A61M5/3204;A61M5/20;A61M5/14244;A61M2005/2006 | A61M5/32;A61M5/142;A61M5/20 | Instruments/Medical technology | 2026-02-26 |  | Drug delivery device with configurable needle shield engagement components and related methods | DRUG DELIVERY DEVICE WITH CONFIGURABLE NEEDLE SHIELD ENGAGEMENT COMPONENTS AND RELATED METHODS A cap assembly for a drug delivery device is described that includes a cap housing defining an internal cavity and a remover configured to be insertably mounted within the internal cavity of the cap housing and having a sidewall with a generally annular configuration. A plurality of retention portions of the remover extend radially inwardly from the sidewall within the internal cavity, such that the plurality of retention portions are configured to grip a needle shield inserted through the remover within the internal cavity of the cap housing. A drug delivery device is also described that includes a cap assembly kit including a cap housing having an internal cavity sized to interchangeably receive one of a first remover or a second remover, where the first remover is configured to receive a first type of needle shield and the second remover is configured to receive a second type of needle shield. DRUG DELIVERY DEVICE WITH CONFIGURABLE NEEDLE SHIELD eb e b (national office) | 1. A drug delivery device including a housing, an injection assembly, a cassette, a syringe disposed within the cassette and comprising a reservoir containing a drug and a needle fluidly coupled to the reservoir, and a cap assembly kit; the cap assembly kit comprising: <br> a first remover having a sidewall defining a central passage and configured to receive a first type of needle <br> shield; and <br> 03 Feb 2026 <br> a second remover having a sidewall defining a central passage and configured to receive a second type of needle shield; and <br> a cap housing having an internal cavity sized to interchangeably receive one of the first remover and the second remover. <br> <br>;2. The drug delivery device of claim 1 , wherein the first type of needle shield has a non-rigid outer wall and the second type of needle shield has a rigid outer wall. <br> 2026200783 <br> <br>;3. The drug delivery device of claim 1 or 2 , wherein the first remover and the second remover are each configured to be insertably mounted within the internal cavity of the cap housing. <br>;4. The drug delivery device of any one of the preceding claims , wherein the first remover includes a plurality of retention portions extending inwardly into the central passage of the first remover. <br>;5. The drug delivery device of claim 4 , wherein the plurality of retention portions are angled to extend distally within the cap housing and have distally oriented pointed ends. <br>;6. The drug delivery device of claim 4 , wherein the plurality of retention portions are angled to extend distally within the cap housing and have flat distal ends. <br>;7. The drug delivery device of any one of claims 4 to 6 , wherein the plurality of retention portions extend from a distal edge of the sidewall. <br>;8. The drug delivery device of any one of claims 4 to 7 , wherein the second remover includes a plurality of retention portions extending inwardly into the central passage of the second remover. <br>;9. The drug delivery device of claim 8 , wherein the plurality of retention portions of the first remover and the plurality of retention portions of the second remover different characteristics. <br>;10. The drug delivery device of claim 8 or 9 , wherein the plurality of retention portions comprise engagement edges that extend generally parallel to a longitudinal axis of the second remover. <br>;11. The drug delivery device of claim 10 , wherein the engagement edges have a blunted configuration. <br>;12. The drug delivery device of any one of claims 8 to 11 , wherein the plurality of retention portions are disposed in a proximal axial position of the second remover. <br>;13. The drug delivery device of any one of claims 8 to 12 , wherein the sidewall comprises a crenellation configuration with the plurality of retention portions extending radially inward from longitudinal edges of portions of the crenellation configuration. <br>;14. The cap assembly of any one of the preceding claims , wherein the cap comprises a plurality of arms extending along the longitudinal axis thereof, the arms each being resiliently flexible and having an inwardly extending retention surface to engage the 03 Feb 2026 <br> remover as the remover is inserted into the internal cavity of the cap housing past the retention surface. <br> <br>;15. A method of assembly for a drug delivery device cassette, the method comprising: providing a cap assembly including a cap housing having an internal cavity with a rearward opening; <br> selecting one of a first remover configured to receive a first type of needle shield and a second remover configured to receive a second type of needle shield; <br> orienting the selected one of the first remover and second remover to be coincident with a longitudinal axis of the cap <br> housing; and <br> 2026200783 <br> inserting the selected one of the first remover and second remover into the internal cavity of the cap housing. <br> <br>;16. The method of claim 15 , wherein selecting the one of the first remover and the second remover comprises selecting the one of the first remover and the second remover based on whether a needle shield for the drug delivery device cassette has a rigid or non-rigid outer wall. <br>;17. The method of claim 16 , wherein the first and second removers each have a different plurality of retention portions that extend radially inwardly from an annular sidewall thereof, and selecting the one of the first remover and the second remover comprises selecting the one of the first remover and the second remover based on whether the plurality of retention portions thereof are configured to grip a needle shield having a rigid or a non-rigid outer wall. <br>;18. The method of claim 17 , further comprising: providing a cassette, a syringe disposed within the cassette and comprising a reservoir containing a drug and a needle fluidly coupled to the reservoir, and a needle shield disposed over the needle; and <br> coupling the cap assembly to the cassette so that the needle shield is disposed within the internal cavity of the cap housing and through the selected one of the first remover and second remover with the plurality of retention portions gripping an outer wall of the needle shield. <br> <br>;19. The method of claim 18 , further comprising restricting linear and rotational motion of the needle shield with the remover. <br>;20. The method of claim 18 or 19 , further comprising extracting the cap assembly from the cassette to thereby uncouple the needle shield from the syringe and the needle. Amgen Inc <br> Amgen Inc <br> Patent Attorneys for the Applicant/Nominated Person <br> SPRUSON &amp; FERGUSON <br> <br> | http://worldwide.espacenet.com/searchResults?ST=singleline&locale=en_EP&submitted=true&DB=worldwide.espacenet.com&query=AU2026200783A1
WO2026043487A1 | GENERAL ELECTRIC RENOVABLES ESPANA SL [ES];AHMAD HAMMAD [US] | F03D7/0204;F03D13/104;F03D80/50;F05B2270/329;F05B2230/61;F03D13/139;Y02E10/72 | F03D7/02;F03D13/10;F03D80/50 | Mechanical engineering/Engines, pumps, turbines | 2026-02-26 |  | SYSTEM AND METHOD TO REDUCE BLADE VIBRATIONS WHEN YAWING A WIND TURBINE THAT IS IN A SHUTDOWN STATE AND CONFIGURED WITH A TURBINE-MOUNTED CRANE | A system and method reduce vibrations in a blade mounted on a hub of a wind turbine rotor mounted atop a tower when the rotor is in a stand-still and limited yaw capacity state due to one or more cables that extend between a turbine-mounted crane and ground-based equipment. The method determines a new yaw position for the rotor that will reduce actual or predicted vibrations in the blade; and with a wind turbine controller in communication with the yaw system and a crane controller, the rotor is yawed from an initial yaw position to the new yaw position while simultaneously controlling payout of the cables from the ground-based equipment so that the cables wrap at least partially around the tower as the rotor rotates relative to the tower to the new yaw position. (national office) | 1. A method for reducing vibrations in a blade mounted on a hub of a wind turbine rotor mounted atop a tower when the rotor is in a stand-still and limited yaw capacity state due to one or more cables that extend between a turbine-mounted crane and ground-based equipment, the method comprising: determining a new yaw position for the rotor that will reduce actual or predicted vibrations in the blade: and with a yaw system and a wind turbine controller in communication with the yaw system and a crane controller, yawing the rotor from an initial yaw position to the new' yaw position while simultaneously controlling payout of the cables from the ground-based equipment so that the cables wrap at least partially around the tower as the rotor rotates relative to the tower to the new yaw position. <br>;2. The method according to claim 1 , w herein the wind turbine controller determines a length of the cables necessary for the payout to the new yaw position and communicates with the crane controller to payout the determined length of cable during the yawing. <br>;3. The method according to claim 2 , w herein the wind turbine controller communicates a payout speed to the crane controller so that the cables wrap around the tower in coordination with a yaw rate. <br>;4. The method according to claim 1 , w herein the wind turbine controller shuts down the yaw system upon one of: (a) detection that a determined length of cable has been or is about to be exceeded; (b) a loss of communication with the crane controller; or (c) detection that a cable tension threshold is exceeded. <br>;5. The method according to claim 1 . further comprising sensing a tension in the cables, wherein the wind turbine controller communicates with the crane controller so that a desired cable tension is maintained during the cable payout when yawing to the new yaw position. 700769-WO-1/GECW-1264-PCT <br>;6. The method of claim 1 , wherein, relative to a longitudinal axis of the rotor aligned with wind direction, a yaw sweep for the rotor is divided into multiple vibration risk zones on either side of a no-vibration zone that is aligned with the longitudinal axis of the rotor, wherein the wind turbine controller determines the new yaw position to be at a different vibration risk zone within the yaw sweep than the initial yaw position. <br>;7. The method of claim 6 , further comprising determining a wind speed of the wind acting on the blade, wherein the wind turbine controller determines the different vibration risk zone based on the wind speed. <br>;8. The method of claim 1 , wherein the wind turbine controller relies on detection of actual blade vibrations at the initial yaw position before initiating the yawing to the new yaw position, wherein the new yaw position is at a predefined increment from the initial yaw position. <br>;9. The method of claim 8 , wherein upon detection of vibrations in the blade at the new yaw position, the wind turbine controller issues a yaw command to the yaw system to yaw the rotor to a second new yaw position that is in an opposite direction relative to the initial yaw position or is in the same direction as the new yaw position. <br>;10. The method of claim 1 , wherein the ground-based equipment includes a secondary' cable storage system, the method further comprising paying out or taking up the cables from the secondary cable storage system. <br>;11. A method for yawing a rotor of a wind turbine rotor mounted atop a tower when the rotor is in a stand-still and limited yaw capacity state due to one or more cables that extend betw een a turbine-mounted crane and ground-based equipment, the method comprising: determining a new yaw- position for the rotor; and with a yaw system and a wind turbine controller in communication with the yaw system and a crane controller, yawing the rotor from an initial yaw position to the 700769-WO-1/GECW-1264-PCT new yaw position while simultaneously controlling payout of the cables from the ground-based equipment so that the cables wrap at least partially around the tower as the rotor rotates relative to the tower to the new yaw position. <br>;12. The method of claim 11 , wherein the new <sup>7 </sup> yaw <sup>7 </sup> position is determined based on reducing sw ay of the tower. <br>;13. A wind turbine configured for reducing vibrations and loads in blades mounted on a hub of a rotor when the rotor is in a stand-still state and in a limited yaw <sup>7 </sup> capacity state, the wind turbine comprising: a rotor with a hub at a forward end thereof, the rotor hub mounted atop a tower; a plurality of blades mounted on the hub; a yaw system; a turbine-mounted crane, and one or more cables extending between the turbine-mounted crane and ground-based equipment for the turbine-mounted crane; a wind turbine controller in communication with the yaw system and a crane controller, the wind turbine controller configured to perform the following operations: determine a new <sup>7 </sup> yaw position for the rotor that will reduce actual or predicted vibrations in the blades; and issue a yaw command to the yaw system to yaw the rotor from an initial yaw position to the new yaw position while simultaneously controlling payout of the cables from the ground-based equipment with the crane controller so that the cables wrap at least partially around the tower as the rotor rotates relative to the tower to the new yaw position. <br>;14. The w ind turbine according to claim 13 , wherein the wind turbine controller is configured to determine a length of the cables necessary for the cable payout to the new yaw position and to communicate with the crane controller to pay out the determined length of cable during the yawing. 700769-WO-1/GECW-1264-PCT <br>;15. The wind turbine according to claim 14 , wherein the wind turbine controller further communicates a payout speed to the crane controller so that the cables wrap around the tower with a constant cable tension or cable angle. <br>;16. The wind turbine according to claim 13 , further comprising a cable tension sensor in communication with the wind turbine controller, wherein the wind turbine controller is further configured to communicate with the crane controller so that a desired cable tension is maintained during the payout when yawing to the new yaw position. <br>;17. The wind turbine according to claim 13 . wherein the wind turbine controller is configured to define a yaw sweep for the rotor divided into multiple vibration risk zones on either side of a no-vibration zone that is aligned with a longitudinal axis of the rotor pointed into the wind, wherein the wind turbine controller determines the new yaw position to be at a different vibration risk zone within the yaw sweep than the initial yaw position, and further comprising a wind speed sensor in communication with the wind turbine controller, wherein the controller determines the different vibration risk zone based on a speed of the wind acting on the blades. <br>;18. The wind turbine according to claim 13 , wherein the ground-based equipment further comprises a secondary cable storage system, wherein the cables are paid out or taken up from the secondary cable storage system. <br>;19. The wind turbine according to claim 13 . further comprising a vibration sensor configured to detect actual vibrations in the blades, the wind turbine controller in communication with the vibration sensor and further configured to: monitor for actual vibrations in the blades with the rotor at the initial yaw position; upon detection of vibrations in the blades, determine the new yaw position and issue a yaw command to the yaw system to yaw the rotor to the new yaw position; and 700769-WO-1/GECW-1264-PCT at the new yaw position of the rotor, continue to monitor for actual vibrations in the blades. <br>;20. The wind turbine according to claim 19 , wherein upon detection of vibrations in the blades at the new <sup>7 </sup> yaw <sup>7 </sup> position, the wind turbine controller is configured to issue another yaw command to the yaw system to yaw the rotor to a second new yaw position that is in an opposite direction relative to the initial yaw position or is in the same direction as the new yaw position. <br> | http://worldwide.espacenet.com/searchResults?ST=singleline&locale=en_EP&submitted=true&DB=worldwide.espacenet.com&query=WO2026043487A1
WO2026043488A1 | GE INFRASTRUCTURE TECHNOLOGY LLC [US] | F03D7/0298;F03D7/0204;F05B2270/328;F05B2270/329;F05B2270/32;F03D13/104;F03D80/50;Y02E10/72 | F03D7/02;F03D13/10;F03D80/50 | Mechanical engineering/Engines, pumps, turbines | 2026-02-26 |  | SYSTEM AND METHOD FOR YAWING A WIND TURBINE BASED ON AVOIDING CRITICAL BLADE ANGLES OF ATTACK WHEN YAW ANGLE SWEEP IS CONSTRAINED | A system and method reduce vibrations in a blade mounted on a hub of a wind turbine rotor when the rotor is in a limited yaw capacity state with a defined allowable yaw sweep. The direction of an incoming wind acting on the blade is determined and used to define a blade angle of attack between the wind direction and a chord of the blade. If the blade angle of attack is at a critical angle of attack known to induce vibrations in the blade, a controller issues a yaw command to a yaw system to yaw the rotor to a new yaw position within the allowable yaw sweep where the blade angle of attack is not at the critical angle of attack. (national office) | 1. A method for reducing vibrations in a blade mounted on a hub of a wind turbine rotor when the rotor is in a stand-still state and a limited yaw capacity state, the method comprising: defining an allowable yaw sweep for the limited yaw capacity state; with a sensor, determining wind direction of an incoming wind acting on the blade; with a controller, determining a blade angle of attack between the wind direction and a chord of the blade; with the controller, determining if the blade angle of attack is at a critical angle of attack known to induce vibrations in the blade; and when the blade angle of attack is at the critical angle of attack, the controller issuing a yaw command to a yaw system to yaw the rotor from an initial yaw position to a new yaw position within the allowable yaw sweep where the blade angle of attack is not at the critical angle of attack. <br>;2. The method of claim 1 , wherein a plurality of the blades are mounted on the hub and the method is performed for each of the blades, the controller issuing the yaw command when the blade angle of attack is at the critical angle of attack for any one or more of the blades. <br>;3. The method of claim 1 , further comprising determining a wind speed of the wind acting on the blade, the controller comparing the wind speed to a critical wind speed known to induce vibrations in the blade, and the controller issuing the yaw command when the blade angle of attack is at the critical angle of attack and the wind speed is at the critical wind speed. <br>;4. The method of claim 3 , wherein the critical angle of attack is defined as a first range for vortex induced vibrations (VIV) and a second range for stall induced vibrations (SIV). 700739-WO-1/GECW-1265-PCT <br>;5. The method of claim 4 , wherein the critical wind speed is defined as a range for the vortex induced vibrations (VIV) and as a threshold value for the stall induced vibrations (S1V). <br>;6. The method of claim 1 , wherein, relative to a longitudinal axis of the rotor aligned with wind direction, the allowable yaw sweep is divided into multiple vibration risk zones on either side of a no-risk zone that is aligned with the longitudinal axis of the rotor. <br>;7. The method of claim 6 , wherein the controller yaws the rotor to the new yaw position according to a priority list of new yaw positions, wherein a first priority yaw position is with the wind direction within the no-risk zone when wind direction is within the allowable yaw sweep. <br>;8. The method of claim 7 , wherein a lower priority yaw position is with the rotor pointed off-wind such that the wind direction is within one of the vibration risk zones having a lower vibration risk for parameters of the wind acting on the blade as compared to the initial yaw position . <br>;9. The method of claim 8 , further comprising determining a wind speed of the wind acting on the blade, the controller selecting the lower priority yaw <sup>7 </sup> position from the vibration risk zones based on wind speed. <br>;10. The method of claim 1 , wherein the controller determines a load on one or more components of the wind turbine for a plurality of possible new yaw positions and selects the new <sup>7 </sup> yaw position also based on reducing the load on the one or more components or optimizing the loads across a plurality of the components. <br>;11. A wind turbine configured for reducing vibrations and loads in blades mounted on a hub of a rotor when the rotor is in a stand-still state and in a limited yaw capacity state, the wind turbine comprising: a rotor comprising a hub at a forward end thereof; 700739-WO-1/GECW-1265-PCT a plurality of the blades mounted on the hub; a yaw system; a wind direction sensor; a controller in communication with the yaw system and the wind direction sensor, the controller configured to perform the following operations: define an allowable yaw sweep of the limited yaw capacity state; for each blade, determine a blade angle of attack between a direction of wind acting on the blade and a chord of the blade; determine if the blade angle of attack is at a critical angle of attack known to induce vibrations in the blade; and when the blade angle of attack is at the critical angle of attack, issue a yaw command to the yaw system to yaw the rotor from an initial yaw position to a new yaw position within the allowable yaw sweep where the blade angle of attack is not at the critical angle of attack. <br>;12. The wind turbine of claim 11 , further comprising a wind speed sensor, the controller further configured to compare wind speed to a critical wind speed known to induce vibrations in the blades, and to issue the yaw <sup>7 </sup> command when the wind speed is also at the critical wind speed. <br>;13. The wind turbine of claim 12 , wherein the critical angle of attack is defined as a first range for vortex induced vibrations (VIV) and a second range for stall induced vibrations (SIV). <br>;14. The wind turbine of claim 13 , wherein the cntical wind speed is defined as range for the vortex induced vibrations (VIV) and as a threshold value for the stall induced vibrations (SIV). <br>;15. The wind turbine of claim 11 , wherein, relative to a longitudinal axis of the rotor aligned with wind direction, the allowable yaw sweep is divided into multiple vibration risk zones on either side of a no-risk zone that is aligned with the longitudinal axis of the rotor. 700739-WO-1/GECW-1265-PCT <br>;16. The wind turbine of claim 15 , wherein the controller is configured to yaw the rotor to the new yaw position according to a priority list of new yaw positions, wherein a first priority yaw position within the allowable yaw sweep is with the wind direction within the no-risk zone. <br>;17. The wind turbine of claim 16 , wherein a lower priority yaw position is with the rotor pointed off-wind such that the wind direction is within one of the vibration risk zones having a lower vibration risk for parameters of the wind acting on the blade as compared to the initial yaw position. <br>;18. The wind turbine of claim 17 , wherein the controller is further configured to determine a wind speed of the wind acting on the blade and select the lower priority yaw position from the vibration risk zones based on the wind speed. <br>;19. The wind turbine of claim 11 , wherein the controller is further configured to determine a load on one or more components of the wind turbine for a plurality of possible new yaw positions and select the new yaw position also based on reducing the load on the one or more components or optimizing the loads across a plurality of the components. <br> | http://worldwide.espacenet.com/searchResults?ST=singleline&locale=en_EP&submitted=true&DB=worldwide.espacenet.com&query=WO2026043488A1
WO2026043489A1 | GE INFRASTRUCTURE TECHNOLOGY LLC [US] | F03D7/0298;F03D7/0204;F03D17/028;F03D17/015;F05B2270/329;F03D13/104;F03D80/50;Y02E10/72 | F03D7/02;F03D17/00 | Mechanical engineering/Engines, pumps, turbines | 2026-02-26 |  | SYSTEM AND METHOD FOR YAWING A WIND TURBINE WITHIN A CONSTRAINED YAW ANGLE SWEEP UPON DETECTION OF BLADE VIBRATIONS | A system and method reduce vibrations in a blade mounted on a hub of a wind turbine rotor when the rotor is in a limited yaw capacity state with a defined allowable yaw sweep. An allowable yaw sweep is defined for the limited yaw capacity of the rotor. With a sensor in communication with a controller, actual vibrations in the blade are monitored with the rotor at an initial yaw position. Upon detection of vibrations in the blade, the controller determines a first new yaw position within the allowable yaw sweep and issues a yaw command to a yaw system to yaw the rotor to the first new yaw position. At the first new yaw position, the method and system continue to monitor for actual vibrations in the blade. (national office) | 1. A method for reducing vibrations in a blade mounted on a hub of a wind turbine rotor when the rotor is in a stand-still state and a limited yaw capacity state, the method comprising: defining an allowable yaw sweep for the limited yaw capacity state; with a sensor in communication with a controller, monitoring for actual vibrations in the blade with the rotor at an initial yaw position; upon detection of vibrations in the blade, the controller determining a first new yaw position within the allowable yaw sweep; the controller issuing a yaw command to a yaw system to yaw the rotor to the first new yaw position; yawing the rotor to the first new yaw position; and at the first new yaw position of the rotor, continuing to monitor for actual vibrations in the blade. <br>;2. The method of claim 1 , wherein the new yaw position is at a predefined increment from the initial yaw position. <br>;3. The method of claim 2 , wherein upon detection of vibrations in the blade at the first new yaw position, the controller issuing a yaw command to the yaw system to yaw the rotor to a second new yaw position that is in a same direction relative to the initial yaw position. <br>;4. The method of claim 3 , wherein the predefined increment for the second new yaw position is greater than the predefined increment for the first new yaw position. <br>;5. The method of claim 2 , wherein upon detection of vibrations in the blade at the first new yaw position, the controller issuing a yaw command to the yaw system to yaw the rotor to a second new yaw position that is in an opposite direction relative to the initial yaw position. 700738-WO-1/GECW-1266-PCT <br>;6. The method of claim 5 , wherein the predefined increment for the second new yaw position is greater than the predefined increment for the first new yaw position. <br>;7. The method of claim 1 , wherein, relative to a longitudinal axis of the rotor aligned with wind direction, the allowable yaw sweep is divided into multiple vibration risk zones on either side of a no-vibration zone that is aligned with the longitudinal axis of the rotor, wherein the controller determines the first new yaw position to be at a different vibration risk zone within the allowable yaw sweep than the initial yaw position. <br>;8. The method of claim 7 , further comprising determining a wind speed of the wind acting on the blade, wherein the controller selects the different vibration risk zone based on the wind speed. <br>;9. The method of claim 8 , wherein to reduce loads on one or more components of the wind turbine, the controller selects the first new yaw position to be in a risk zone other than the no-vibration zone. <br>;10. The method of claim 7 , wherein the controller selects the different vibration risk zone to be the no-vibration zone. <br>;11. The method of claim 1 , wherein the controller computes a load on one or more components of the wind turbine for a plurality of possible first new yaw positions and selects the first new yaw position based on reducing the load. <br>;12. A wind turbine configured for reducing vibrations and loads in blades mounted on a hub of a rotor when the rotor is in a stand-still state and in a limited yaw capacity state, the wind turbine comprising: a rotor with a hub at a forw ard end thereof: a plurality of blades mounted on the hub; a yaw system; 700738-WO-1/GECW-1266-PCT one or more vibration sensors configured to detect actual vibrations in one or more of the blades; a controller in communication with the yaw system and the vibration sensors, the controller configured to perform the following operations: define an allowable yaw sweep for the limited yaw capacity state; monitor for actual vibrations in the blade with the rotor at an initial yaw position; upon detection of vibrations in the blade, determine a first new yaw position within the allowable yaw sweep; issue a yaw command to the yaw system to yaw the rotor to the first new yaw position; and at the first new yaw position of the rotor, continue to monitor for actual vibrations in the blade. <br>;13. The wind turbine of claim 12 , wherein the controller is configured to define the first new yaw position at a predefined increment from the initial yaw position. <br>;14. The wind turbine of claim 13 , wherein the controller is configured upon detection of vibrations in the blades at the first new yaw position to issue a yawcommand to the yaw system to yaw the rotor to a second new yaw position that is in a same direction relative to the initial yaw position. <br>;15. The wind turbine of claim 13 . wherein the controller is configured upon detection of vibrations in the blades at the first new yaw position to issue a yaw command to the yaw system to yaw the rotor to a second new yaw position that is in an opposite direction relative to the initial yaw' position. <br>;16. The wind turbine of claim 12 , wherein the controller is configured to define the allowable yaw- sweep as divided into multiple vibration risk zones on either side of a no-vibration zone that is aligned w ith a longitudinal axis of the rotor aligned with wind direction, wherein the controller determines the first new yaw position to 700738-WO-1/GECW-1266-PCT be at a different vibration risk zone within the allowable yaw sweep than the initial yaw position. <br>;17. The wind turbine of claim 16 , further comprising a wind speed sensor in communication with the controller, wherein the controller is configured to a wind speed of the wind acting on the blades and select the different vibration risk zone based on the wind speed. <br>;18. The wind turbine of claim 8 , wherein to a load on one or more components of the wind turbine, the controller selects the first new yaw position in a risk zone other than the no-vibration zone. <br>;19. The wind turbine of claim 8 , wherein the controller selects the first new yaw position to be in the no-vibration zone. <br>;20. The wind turbine of claim 12 , wherein the controller is further configured to compute a load on one or more components of the wind turbine for a plurality of possible first new yaw positions and select the first new yaw position based on reducing the load. <br> | http://worldwide.espacenet.com/searchResults?ST=singleline&locale=en_EP&submitted=true&DB=worldwide.espacenet.com&query=WO2026043489A1
WO2026043490A1 | GE INFRASTRUCTURE TECHNOLOGY LLC [US] | F03D7/0204;F03D7/0298;F05B2270/32;F05B2270/329;F03D80/50;F03D13/104;Y02E10/72 | F03D7/02 | Mechanical engineering/Engines, pumps, turbines | 2026-02-26 |  | SYSTEM AND METHOD FOR YAWING A WIND TURBINE BASED ON AVOIDING BLADE VIBRATIONS AT SPECIFIED WIND SPEEDS WHEN YAW ANGLE SWEEP IS CONSTRAINED | A system and method reduce vibrations in a blade mounted on a hub of a wind turbine rotor when the rotor is in a limited yaw capacity state with a defined allowable yaw sweep. Vibration risk zones are defined based on wind direction and actual wind parameters acting on the blade are determined with a sensor. With a controller and based on the actual wind parameters, the following conditions are determined: (a) if a present yaw position of the rotor is in one of the vibration risk zones; and (b) if one or more of the wind parameters is at a risk threshold associated with the vibration risk zone. When conditions (a) and (b) are met, a yaw command is issued to yaw the rotor to a new yaw position within the allowable yaw sweep where the rotor is not in one of the vibration risk zones or is in a different vibration risk zone where the one or more wind parameters are not at the risk threshold associated with the different vibration risk zone (national office) | 1. A method for reducing vibrations in a blade mounted on a hub of a wind turbine rotor when the rotor is in a stand-still state and a limited yaw capacity state, the method comprising: defining an allowable yaw sweep for the limited yaw capacity state; defining vibration risk zones based on wind direction relative to a longitudinal axis of the rotor, the vibration risk zones on opposite sides of a no-risk zone that is aligned with the longitudinal axis of the rotor; with one or more sensors, determining actual wind parameters acting on the blade; with a controller and based on the actual wind parameters, determining the following conditions: (a) if a present yaw position of the rotor is in one of the vibration risk zones; and (b) if one or more of the wind parameters is at a risk threshold associated with the vibration risk zone; and when conditions (a) and (b) are met, the controller issuing a yaw command to a yaw system to yaw the rotor from the present yaw position to a new yaw position within the allowable yaw sweep where the rotor is not in one of the vibration risk zones or is in a different vibration risk zone where the one or more wind parameters are not at the risk threshold associated with the different vibration risk zone. <br>;2. The method of claim 1 , wherein the vibration risk zones include vortex induced vibrations (VIV) risk zones and stall induced vibrations (SIV) risk zones. <br>;3. The method of claim 1 , wherein the actual wind parameters are wind direction and wind speed, the controller using the wind direction to determine condition (a) and using the wind speed to determine condition (b). <br>;4. The method of claim 3 , wherein the actual wind parameters further include wind turbulence, the controller also using wind turbulence to determine condition (b). <br>;5. The method of claim 4 , wherein both wind speed and wind turbulence must be at the risk threshold to satisfy condition (b). PCT/US24/43533 23 August 2024 (23.08.2024) <br> 700756-WO-1/GECW-1278-PCT <br>;6. The method of claim 4 , wherein either of wind speed or wind turbulence must be at the risk threshold to satisfy condition (b). <br>;7. The method of claim 1 , wherein the controller yaws the rotor to the new yaw position according to a priority order of new yaw positions, wherein a first priority yaw position is in the no-risk zone when wind direction is within the allowable yaw sweep. <br>;8. The method of claim 7 , wherein a lower priority yaw position is with the rotor in the different vibration risk zone when the one or more wind parameters are not at the risk threshold associated with the different vibration risk zone. <br>;9. The method of claim 1 , wherein the controller determines a load on one or more components of the wind turbine for a plurality of possible new yaw positions and selects the new yaw position also based on reducing the load on the one or more components or optimizing the loads across a plurality of the components. <br>;10. A wind turbine, comprising: a rotor comprising a hub at a forw ard end thereof; a plurality of the blades mounted on the hub; a yaw system; one or more wind parameter sensors; a controller in communication with the yaw system and the wind parameter sensors, the controller configured to perform the following operations: define an allowable yaw sweep for a limited yaw capacity state of the rotor; define vibration risk zones based on wind direction relative to a longitudinal axis of the rotor, the vibration risk zones on opposite sides of a no-risk zone that is aligned with the longitudinal axis of the rotor; with the one or more wind parameter sensors, determine actual wind parameters acting on the blades; PCT/US24/43533 23 August 2024 (23.08.2024) <br> 700756-WO-1/GECW-1278-PCT based on the actual wind parameters, determine the following conditions: (a) if a present yaw position of the rotor is in one of the vibration risk zones; and (b) if one or more of the wind parameters is at a risk threshold associated with the vibration risk zone; and when conditions (a) and (b) are met, the controller issuing a yaw command to the yaw system to yaw the rotor from the present yaw position to a new yaw position within the allowable yaw sweep where the rotor is not in one of the vibration risk zones or is in a different vibration risk zone where the one or more wind parameters are not at the risk threshold associated with the different vibration risk zone. <br>;11. The wind turbine of claim 10 , wherein the vibration risk zones include vortex induced vibrations (VIV) risk zones and stall induced vibrations (SIV) risk zones. <br>;12. The wind turbine of claim 10 , wherein the actual wind parameters are wind direction and wind speed, the controller configured to use wind direction to determine condition (a) and use wind speed to determine condition (b). <br>;13. The wind turbine of claim 12 , wherein the one or more wind parameter sensors comprise a wind turbulence sensor, the controller further configured to use wind turbulence to determine condition (b). <br>;14. The wind turbine of claim 13 , wherein the controller is configured to determine that both wind speed and wind turbulence are at the risk threshold to satisfy condition (b). <br>;15. The wind turbine of claim 13 , wherein the controller is configured to determine that either of wind speed or wind turbulence is at the risk threshold to satisfy condition (b). PCT/US24/43533 23 August 2024 (23.08.2024) <br> 700756-WO-1/GECW-1278-PCT <br>;16. The wind turbine of claim 10 , wherein the controller is configured to yaw the rotor to the new yaw position according to a priority order of new yaw positions, wherein a first priority yaw position is in the no-risk zone when wind direction is within the allowable yaw sweep. <br>;17. The wind turbine of claim 16 , wherein a lower priority yaw position is with the rotor in the different vibration risk zone when the one or more wind parameters are not at the risk threshold associated with the different vibration risk zone. <br>;18. The wind turbine of claim 10 , wherein the controller is further configured to determine a load on one or more components of the wind turbine for a plurality of possible new yaw positions and selects the new yaw position also based on reducing the load on the one or more components or optimizing the loads across a plurality of the components. <br> | http://worldwide.espacenet.com/searchResults?ST=singleline&locale=en_EP&submitted=true&DB=worldwide.espacenet.com&query=WO2026043490A1
AU2026200867A1 | AMGEN INC [US] | A61M5/001;A61M2207/00;A61M2005/3139;A61M5/3137;A61L2/20;A61L2202/122;A61L2/26;A61L2103/05;A61L2103/15 | A61M5/00;A61M5/31 | Instruments/Medical technology | 2026-02-26 |  | Method for external sterilization of drug delivery device | METHOD FOR EXTERNAL STERILIZATION OF DRUG DELIVERY Abstract A method of externally sterilizing a drug delivery device utilizing Nitrogen Dioxide (NO2) is provided, including placing the drug delivery device in a sterilization chamber, introducing into the chamber a dose of NO2 having a concentration of between about 2 and 20 milligrams per Liter by applying a vacuum level of between about 10 and 600 Torr and holding the vacuum level for a dwell time of between about 2 and 20 minutes, repeating the step of introducing into the chamber a dose of NO2 for a number of pulses between about 1 and 24, purging the sterilization chamber of at least substantially all of the NO2, and aerating the sterilization chamber. Abstract 162 164 170 160 eb e b b s t r a c t (national office) | 1. A method of externally sterilizing a combination product utilizing Nitrogen Dioxide (NO2), comprising: placing the combination product in a sterilization chamber; <br> evacuating all or substantially all air from the sterilization chamber; <br> humidifying the sterilization chamber to a relative humidity; <br> introducing into the sterilization chamber a first dose of NO2 by applying a vacuum level and holding the vacuum level for a dwell time; <br> purging the sterilization chamber of the first dose of NO2; <br> evacuating all or substantially all air from the sterilization chamber; <br> humidifying the sterilization chamber to a humidity equal to or substantially equal to the relative humidity; <br> introducing into the sterilization chamber a second dose of NO2 by applying a vacuum level and holding the vacuum level for a dwell time; <br> purging the sterilization chamber of the second dose of NO2; and <br> aerating the sterilization chamber. <br> <br>;2. The method of claim 1 , wherein the combination product is a pre-filled syringe comprising a barrel, a stopper, and a plunger rod, wherein the barrel contains a medicament. <br>;3. The method of claim 2 , wherein the medicament is a VEGF antagonist. <br>;4. The method of claim 2 or 3 , wherein the barrel is a plastic barrel. <br>;5. The method of any one of claims 1 to 4 , wherein the vacuum level is between about 1.33 kPa and about 80 kPa (about 10 and 600 Torr). <br>;6. The method of any one of claims 1 to 4 , wherein the vacuum level is between about 13.3 kPa and about 66.7 kPa (about 100 and 500 Torr). <br>;7. The method of any one of claims 1 to 4 , wherein the vacuum level is between about 20 kPa and about 53.3 kPa (about 150 and 400 Torr). <br>;8. The method of any one of claims 1 to 4 , wherein the vacuum level is between about 20 kPa and about 40 kPa (about 150 and 300 Torr). <br>;9. The method of any one of claims 1 to 8 , wherein the concentration of the first dose of NO2 and the second dose of NO2 is between about 2 and 20 milligrams per Liter. <br>;10. The method of any one of claims 1 to 8 , wherein the concentration of the first dose of NO2 and the second dose of NO2 is between about 2 and 10 milligrams per Liter. <br>;11. The method of any one of claims 1 to 8 , wherein the concentration of the first dose of NO2 and the second dose of NO2 is between about 2 and 7 milligrams per Liter. <br>;12. The method of any one of claims 1 to 11 , wherein the relative humidity is between about 70 and 90 percent. <br>;13. The method of any one of claims 1 to 12 , wherein the dwell time is between about 2 and 20 minutes. <br>;14. The method of any one of claims 1 to 12 , wherein the dwell time is between about 2 and 12 minutes. <br> 15 The method of any one of claims 1 to 12 , wherein the dwell time is between about 2 and 7 minutes. <br>;16. The method of any one of claims 1 to 15 , wherein the step of aerating the sterilization chamber includes aerating the sterilization chamber a number of cycles between about 12 and 70 cycles. <br>;17. The method of any one of claims 1 to 16 , wherein the method of externally sterilizing the combination product achieves at least a 2 logs microbial reduction. <br>;18. The method of any one of claims 1 to 16 , wherein the method of externally sterilizing the combination product achieves at least a 4 logs microbial reduction. <br>;19. The method of any one of claims 1 to 16 , wherein the method of externally sterilizing the combination product achieves at least a 5 logs microbial reduction. <br>;20. The method of any one of claims 1 to 16 , wherein the method of externally sterilizing the combination product achieves at least a 6 logs microbial reduction. Amgen Inc. <br> Patent Attorneys for the Applicant/Nominated Person <br> SPRUSON &amp; FERGUSON <br> <br> | http://worldwide.espacenet.com/searchResults?ST=singleline&locale=en_EP&submitted=true&DB=worldwide.espacenet.com&query=AU2026200867A1
WO2026042416A1 | OLFA CORP [JP] | B26D1/02;B26D1/14;B26D3/00;B26D7/08;B26D7/26;H02K7/106 | B26D1/02;B26D7/08;B26D1/14;B26D3/00;B26D7/26 | Mechanical engineering/Machine tools | 2026-02-26 |  | CIRCULAR BLADE HOLDER | The present invention improves cutting quality of a film while allowing rotation of a circular blade by applying an appropriate braking force to the circular blade. A holder 1 holds a circular blade 2 for cutting a film 10 moving in one direction while the circular blade 2 rotates. A holding part 3 rotatably holds the circular blade 2. A conductor part 4 and a magnet part 5 are arranged to face each other. One of the conductor part 4 and the magnet part 5 is configured to rotate relative to the other of the conductor part 4 and the magnet part 5 in conjunction with rotation of the circular blade 2, and a braking force against the rotation of the circular blade 2 is generated by magnetic braking acting on the one of the conductor part 4 and the magnet part 5 caused by the rotation. (national office) | It is a holder that holds a circular blade for cutting the film moving in one direction while rotating. <br> It is equipped with a holding part, an electrical conductor part, and a magnet part. <br> The holding part is said to be configured to hold the circular blade so that it can be rotated, whereby the circular blade can be rotated in a driven manner with contact with the film moving in one direction, <br> The conductive body part and the magnet part are arranged opposite each other, <br> One of the conductive body part and the magnet part is composed of rotating with respect to the other of the conductive body part and the magnet part with the rotation of the circular blade, and the braking force for the rotation of the circular blade is generated by magnetic braking on one side by this rotation <br> A holder for a circular blade characterized by. <br> In addition, it is equipped with a rotational resistance part, <br> The rotating resistance part is composed of holding the other of the conductive body part and the magnet portion in such a way as to generate resistance to the rotational force generated by the rotation of the conductive body part and the magnet portion. <br> Moreover, the rotating resistance part is a configuration that enables the rotation of the conductive part and the magnet portion when the rotational force increases due to the increase in the rotation speed of the conductive part and the magnet part <br> Holder for circular blades described in claim 1. <br> In addition, it is equipped with a rotational resistance part, <br> The rotating resistance part is composed of holding the other of the conductive body part and the magnet portion in such a way as to generate resistance to the rotational force generated by the rotation of the conductive body part and the magnet portion. <br> In addition, the rotational resistance part is composed in such a way that when the rotational force increases due to an increase in the rotation speed of one of the conductive body part and the magnet part, the resistance is reduced and the rotation speed of the other of the conductive body part and the magnet part can be increased <br> Holder for circular blades described in claim 1. <br> The conductive part is a copper plate, and the magnet part is a permanent magnet <br> Holder for circular blades described in any of the 1~3 claims. <br> It is a method of cutting film using a circular blade holder described in claim 1, <br> cutting the film by moving it in one direction while contacting the circular blade, <br> by moving the film, the circular blade is rotated passively in accordance with contact with the film, and <br> By the magnetic braking by this rotation, the braking force for the rotation of the circular blade is generated, and the increase in the rotation speed of the circular blade is suppressed <br> Film cutting method. <br> It is a method of cutting film using a holder for circular blades described in claim 2, <br> cutting the film by moving it in one direction while contacting the circular blade, <br> by moving the film, the circular blade is rotated passively in accordance with contact with the film, and <br> By the magnetic braking by this rotation, the braking force for the rotation of the circular blade is generated, and the increase in the rotation speed of the circular blade is suppressed, <br> When the rotation speed of one of the conductive body part and the magnet part rises, the other of the conductive body part and the magnet part can be rotated <br> Film cutting method. <br> It is a method of cutting film using a circular blade holder described in claim 3, <br> cutting the film by moving it in one direction while contacting the circular blade, <br> by moving the film, the circular blade is rotated passively in accordance with contact with the film, and <br> By the magnetic braking by this rotation, the braking force for the rotation of the circular blade is generated, and the increase in the rotation speed of the circular blade is suppressed, <br> When the rotation speed of one of the conductive body and the magnet part rises, the resistance by the rotational resistance part is reduced, and the rotation speed of the other of the conductive body part and the magnet part can be increased <br> Film cutting method. <br> The film is an unstretched film <br> The film cutting method described in claims 5 or 6. <br> A slitter device with a holder for a circular blade described in any of the 1~3 claims. <br> | http://worldwide.espacenet.com/searchResults?ST=singleline&locale=en_EP&submitted=true&DB=worldwide.espacenet.com&query=WO2026042416A1
US20260054409A1 | HEUER MITCH DAVID [US] | B27B5/165 | B27B5/16 | Mechanical engineering/Machine tools | 2026-02-26 |  | FLIP PLATFORM FOR A COMBINATION SAW MOTOR WITH CIRCULAR BLADE | A unique flip platform is configured to be used in conjunction with a combination saw motor with a circular blade that enables it to be used in a dual-purpose manner for both cross cuts and rip-cuts. The combination saw motor with a circular blade is rotated 90° horizontally on the flip platform, and a middle portion of the top surface of the flip platform supported between the legs of the table is flipped over 180° vertically so the combination saw motor with a circular blade is now on the bottom of the platform. The blade of the combination saw motor with a circular blade extends upward through a slot in the middle portion of the platform surface to allow the user to make rip-cuts along the length of a workpiece. Heretofore two distinctly different saws were required, one to make cross cuts and one to make rip-cuts. (national office) |  | http://worldwide.espacenet.com/searchResults?ST=singleline&locale=en_EP&submitted=true&DB=worldwide.espacenet.com&query=US20260054409A1
US20260054877A1 | CMT PROCESS SOLUTIONS INC [US] | B65G2814/0314;B65G2814/0302;B65B69/0008;B65B69/0033;B65G65/32 | B65B69/00;B65G65/32 | Mechanical engineering/Handling | 2026-02-26 |  | AUTOMATED BULK BAG UNLOADING SYSTEM WITH AN AUTOMATED BLADE CUTTING SYSTEM | An automated bulk bag unloading system is configured for autonomously unloading bulk materials from a bulk bag into a hopper. The automated bulk bag unloading system includes a bag moving assembly and an automated cutting system. The bag moving assembly is configured to move the bulk bag from a loading location to a bag cutting area above the hopper. The automated cutting system is positioned over the hopper in the bag cutting area and includes at least one automated cutting device configured to cut open a bottom of the bulk bag while in position over the hopper. Wherein, when the bag moving assembly moves the bulk bag from the loading location to the bag cutting area over the hopper, and the automated cutting system cuts open the bottom, the bulk materials discharge out of the bottom of the bulk bag and drop into the hopper. (national office) |  | http://worldwide.espacenet.com/searchResults?ST=singleline&locale=en_EP&submitted=true&DB=worldwide.espacenet.com&query=US20260054877A1
US20260055754A1 | JOTUN AS [NO] | C08G18/10;C08G18/44;C08G18/4895;C08G18/755;C08G18/758;C08G18/7621;C08G18/792;C08L75/04;C08L75/06;C09D175/02;C09D175/04;C09D175/06;F03D1/0688;F05B2230/90;Y02E10/72;C08G18/3821;C08G18/6415;C08G18/48;C08G18/73;C08G18/3234;C09D7/48;C09D7/63;C08G18/325;C08G18/4054;C08G18/603;C08G18/6651;C08K5/17;C09D175/12;F03D1/0633;F05B2280/6011 | C08G18/10;F03D1/06;C08G18/32;C08G18/40;C08G18/44;C08G18/60;C08G18/66;C08G18/75;C08K5/17;C09D7/48;C09D7/63;C09D175/12 | Chemistry/Basic materials chemistry ;Chemistry/Macromolecular chemistry, polymers;Mechanical engineering/Engines, pumps, turbines | 2026-02-26 |  | WIND TURBINE BLADE | The invention relates to a wind turbine blade, preferably the leading edge of a wind turbine blade, coated with a coating composition comprising: (A) at least one polyaspartic selected from the group consisting of polyaspartic esters, polyetheraspartic esters and mixtures thereof; and (B) at least one aliphatic polyisocyanate prepolymer curing agent: wherein component B further comprises an aliphatic polyisocyanate which is different to the at least one aliphatic polyisocyanate prepolymer curing agent. (national office) |  | http://worldwide.espacenet.com/searchResults?ST=singleline&locale=en_EP&submitted=true&DB=worldwide.espacenet.com&query=US20260055754A1
US20260057127A1 | LIU PINLIANG [CN] | G06F30/17;G01M15/14 | G01M15/14;G06F30/17 | Electrical engineering/Computer technology;Instruments/Measurement | 2026-02-26 |  | DESIGN METHOD FOR BLADE WITH ORIENTATION STRUCTURES, BLADE AND PERFORMANCE TEST METHOD FOR BLADE | A design method for a blade with orientation structures, a blade and a performance test method for a blade are provided, which relate to the technical field of blade design, and are universal to blades whose parameters are completely or partially known. In the design method, orientation awls are provided at a trailing edge of a blade from a variable-pitch propeller; orientation awls are provided at a trailing edge of a blade from a fixed-pitch propeller or a fan blade from a jet engine, and orientation grooves are provided on a back of the blade. Meanwhile, during providing orientation awls for either blade, the blade is stretched in a chord direction to ensure that an area of a pressure surface of a modified blade is equal to an area of a pressure surface of its original. (national office) |  | http://worldwide.espacenet.com/searchResults?ST=singleline&locale=en_EP&submitted=true&DB=worldwide.espacenet.com&query=US20260057127A1
US20260058132A1 | SAMSUNG SDI CO LTD [KR] | H01M4/366;H01M4/1393;H01M4/133;H01M4/587;H01M10/0525;H01M10/0587;H01M10/0585;H01M2004/021;H01M2004/027;Y02E60/10;H01M4/583;H01M10/052 | H01M4/36;H01M4/02;H01M4/583;H01M10/052 | Electrical engineering/Electrical machinery, apparatus, energy | 2026-02-26 |  | NEGATIVE ELECTRODE FOR RECHARGEABLE LITHIUM BATTERY AND RECHARGEABLE LITHIUM BATTERY INCLUDING THE SAME | A negative electrode for a rechargeable lithium battery and a rechargeable lithium battery including the negative electrode are provided. The negative electrode includes a current collector and a negative electrode active material layer formed on at least one surface of the current collector, wherein the negative electrode active material layer includes a first negative electrode active material layer and a second negative electrode active material layer, which are sequentially arranged on the current collector, and satisfies Expression 1:Average⁢inclination⁢angle⁢of⁢first⁢negative⁢electrode⁢active⁢material⁢layer<Average⁢inclination⁢angle⁢of⁢second⁢negative⁢electrode⁢active⁢material⁢layer.Expression⁢1 (national office) |  | http://worldwide.espacenet.com/searchResults?ST=singleline&locale=en_EP&submitted=true&DB=worldwide.espacenet.com&query=US20260058132A1
CA3239384A1 | DAVIDBRADFORD [CA] | B60S1/38;B60S2001/3831;B60S2001/3812;B60S2001/3839;B60S2001/3837;B60S1/3801;B60S2001/3836;B60S2001/3843 | B60S1/04;B60S1/32;B60S1/38 | Mechanical engineering/Transport | 2026-02-26 |  | TRIPLE BLADE WINDSHIELD WIPER | (US2025353469A1) A windshield wiper is disclosed herein. The windshield wiper includes a first longitudinal flexible blade member, a second longitudinal flexible blade member and a longitudinal scrubbing member sandwiched between the first longitudinal flexible blade member and the second longitudinal flexible blade member. In some versions, the longitudinal scrubbing member includes a textured outer surface. The windshield wiper is able to squeegee loose debris, such as rain and snow, as well as stuck-on debris, such as stuck on insects and dirt. |  | http://worldwide.espacenet.com/searchResults?ST=singleline&locale=en_EP&submitted=true&DB=worldwide.espacenet.com&query=CA3239384A1
WO2026041472A1 | SAFRAN AERO BOOSTERS [BE] | B22F5/04;B22F7/08;B22F3/225;C22C1/0416;C22C1/05;B22F3/15;B22F2003/1051;B22F7/062;B22F7/06;B23P15/04;C22C32/0047;C22C32/0036;C22C32/0063;F01D25/02;F02C7/047;F01D5/147;F01D5/28 | B22F5/04;B22F3/105;B22F3/15;B22F3/22;B22F7/06;B22F7/08;B23P15/04;C22C1/04;C22C1/05;C22C32/00;F01D5/14;F01D5/28;F01D25/02;F02C7/047 | Chemistry/Materials, metallurgy;Mechanical engineering/Engines, pumps, turbines;Mechanical engineering/Machine tools | 2026-02-26 |  | METHOD FOR MANUFACTURING A BLADE PROVIDED WITH A HEATING ELEMENT, BLADE OBTAINED BY MEANS OF THIS METHOD AND AIRCRAFT TURBINE ENGINE COMPRISING THE BLADE | The invention relates to a method for manufacturing a blade provided with a heating element (8) for a turbine engine. The method comprises the following steps: preparing a material (5) comprising a metal powder; molding the material (5) to form a blank (16); incorporating the heating element (8) into the blank (16); then sintering the blank (16) to form the blade incorporating the heating element (8). This method simplifies manufacture and ensures increased robustness and efficiency of the de-icing system, removing the risk of the heating element (8) becoming detached and improving thermal conductivity for uniform heat distribution. (national office) | 1 . The invention relates to a method for producing a blade provided with a heating element (8), comprising the following steps: a. provision of a material (5) comprising a metal powder, b. production of a blade blank (16) by moulding the material (5) in a mould (100), c. arrangement of the heating element (8) in the mould (100), d. sintering of the blank (16) incorporating the heating element (8). <br>;2. Manufacturing method according to the preceding claim, characterized in that the preparation of the material (5) includes a step of mixing aluminum powder, alloying elements and silicon carbide (SiC). <br>;3. Manufacturing method according to any one of the preceding claims, characterized in that the heating element (8) includes an electric cable. <br>;4. Manufacturing method according to the previous claim, characterized in that the electric cable includes a conductor made of copper or nickel/copper alloy. <br>;5. Manufacturing method according to any one of the preceding claims, characterized in that the arrangement of the heating element (8) in the mold (100) is carried out by following a trajectory forming round trips along the blade. <br>;6. Manufacturing method according to any one of the preceding claims, characterized in that the sintering of the blank (16) includes a flash sintering step. <br>;7. Manufacturing method according to any one of the preceding claims, characterized in that step c. of arranging the heating element (8) in the mold (100) is carried out before step b. of molding the material (5). <br>;8. Manufacturing method according to one of claims 1 to 6, characterized in that step c. of arranging the heating element (8) in the mold (100) includes a step of positioning the heating element (8) on a surface of the blank (16) after partial molding of the material (5). <br>;9. Manufacturing method according to any one of the preceding claims, characterized in that step c. of arranging the heating element (8) in the mold (100) is carried out so that the heating element (8) is essentially centered inside the blank (16). <br>;10. Blade for a turbomachine, obtained by a method according to any one of the preceding claims. <br> 11 . Aircraft turbomachine comprising a blade according to the preceding claim. <br> | http://worldwide.espacenet.com/searchResults?ST=singleline&locale=en_EP&submitted=true&DB=worldwide.espacenet.com&query=WO2026041472A1
US20260057709A1 | CANON KK [JP] | B60S1/38;G07C5/006 | G07C5/00 | Instruments/Control | 2026-02-26 |  | WIPER BLADE RESTORATION METHOD, RESTORATION SYSTEM, PROGRAM, AND INFORMATION RECORDING MEDIUM | This wiper blade restoration method is characterized by comprising: a measurement step for measuring the length of a tip of a wiper blade; a determination step for determining whether the tip of the wiper blade can be cut, on the basis of the length measured in the measurement step; and a removal step for removing at least a portion of the tip of the wiper blade if it is determined, during the determination, that the tip of the wiper blade can be cut. (national office) |  | http://worldwide.espacenet.com/searchResults?ST=singleline&locale=en_EP&submitted=true&DB=worldwide.espacenet.com&query=US20260057709A1
US20260058144A1 | SAMSUNG SDI CO LTD [KR] | Y02E60/10;H01M4/62;H01M10/052;H01M2004/028;H01M10/0567;H01M10/0525;H01M4/386;H01M4/525 | H01M4/62;H01M4/02;H01M10/052 | Electrical engineering/Electrical machinery, apparatus, energy | 2026-02-26 |  | POSITIVE ELECTRODE AND RECHARGEABLE LITHIUM BATTERY INCLUDING THE SAME | A positive electrode includes a positive electrode active material, a binder, a conductive material, and an additive represented by Chemical Formula 1-1 or Chemical Formula 1-2. (national office) |  | http://worldwide.espacenet.com/searchResults?ST=singleline&locale=en_EP&submitted=true&DB=worldwide.espacenet.com&query=US20260058144A1
US20260058151A1 | SAMSUNG SDI CO LTD [KR] | H01M10/052;H01M4/622;H01M50/42;H01M50/446;H01M50/449;H01M50/451;H01M4/13;Y02E60/10;C08F226/06 | H01M4/62;C08F226/06;H01M10/052;H01M50/42 | Chemistry/Macromolecular chemistry, polymers;Electrical engineering/Electrical machinery, apparatus, energy | 2026-02-26 |  | BINDER FOR RECHARGEABLE LITHIUM BATTERY, ELECTRODE INCLUDING THE SAME, AND RECHARGEABLE LITHIUM BATTERY INCLUDING THE SAME | Examples of the disclosure include a binder for a rechargeable lithium battery having a core-shell structure. The shell includes a first structural unit derived from a (meth)acrylic acid-based monomer; a second structural unit derived from a (C1-C10) alkylene glycol-based monomer; and a third structural unit derived from a zwitterionic vinyl-based monomer or a zwitterionic (meth)acryl-based monomer. The binder for a rechargeable lithium battery has high adhesive strength and low resistance, and thus can contribute to improving the performance of a rechargeable lithium battery. (national office) |  | http://worldwide.espacenet.com/searchResults?ST=singleline&locale=en_EP&submitted=true&DB=worldwide.espacenet.com&query=US20260058151A1
US20260058152A1 | SAMSUNG SDI CO LTD [KR] | H01M50/449;H01M4/622;H01M50/42;H01M2004/027;H01M4/133;H01M4/134;H01M4/386;H01M4/583;Y02E60/10;H01M50/414;H01M10/0525 | H01M4/62;H01M4/02;H01M4/38;H01M4/583;H01M10/0525;H01M50/414;H01M50/449 | Electrical engineering/Electrical machinery, apparatus, energy | 2026-02-26 |  | BINDER FOR RECHARGEABLE LITHIUM BATTERY, ELECTRODE INCLUDING THE SAME, AND RECHARGEABLE LITHIUM BATTERY INCLUDING THE SAME | In some examples, a binder for a rechargeable lithium battery includes a first structural unit derived from a (meth)acrylic acid-based monomer; a second structural unit derived from a (C1-C10) alkylene glycol-based monomer; and a third structural unit derived from a zwitterionic vinyl-based monomer or a zwitterionic (meth)acryl-based monomer. The binder for a rechargeable lithium battery of some examples has high adhesive strength and low resistance, and thus can contribute to improving the performance of a rechargeable lithium battery. (national office) |  | http://worldwide.espacenet.com/searchResults?ST=singleline&locale=en_EP&submitted=true&DB=worldwide.espacenet.com&query=US20260058152A1
US20260058165A1 | SAMSUNG SDI CO LTD [KR] | H01M4/13;H01M4/667;H01M4/622;Y02E60/10;H01M4/0404;H01M4/1391;H01M4/1393;H01M4/485;H01M4/583;H01M4/625;H01M4/661;H01M10/0525;H01M2004/027;H01M2004/028 | H01M4/66;H01M4/02;H01M4/04;H01M4/1391;H01M4/1393;H01M4/485;H01M4/583;H01M4/62;H01M10/0525 | Electrical engineering/Electrical machinery, apparatus, energy | 2026-02-26 |  | ELECTRODES FOR RECHARGEABLE LITHIUM BATTERY AND RECHARGEABLE LITHIUM BATTERY INCLUDING THE SAME | Examples of the disclosure include an electrode for a rechargeable lithium battery, and a preparation method of the electrode. The electrode includes a current collector, an active material layer on the current collector, and a protection layer on the current collector and in contact with one side surface of the active material layer. The protection layer includes a first protection layer having a first binder on the current collector, and a second protection layer having a second binder on the first protection layer, and the first binder and the second binder may be different from each other. (national office) |  | http://worldwide.espacenet.com/searchResults?ST=singleline&locale=en_EP&submitted=true&DB=worldwide.espacenet.com&query=US20260058165A1
US20260058200A1 | SAMSUNG SDI CO LTD [KR] | H01M10/0567;H01M10/0568;H01M10/0569;H01M2300/004;Y02E60/10;H01M50/107;H01M50/105;H01M4/131;H01M4/5825;H01M4/622;H01M4/625;H01M10/0525 | H01M10/0567;H01M4/131;H01M4/58;H01M4/62;H01M10/0525;H01M10/0569;H01M50/105;H01M50/107 | Electrical engineering/Electrical machinery, apparatus, energy | 2026-02-26 |  | ELECTROLYTE FOR RECHARGEABLE LITHIUM BATTERY AND RECHARGEABLE LITHIUM BATTERY INCLUDING THE SAME | Disclosed are electrolytes and rechargeable lithium batteries. The electrolyte includes a lithium salt, a non-aqueous organic solvent, a first additive represented by Chemical Formula 1, and a second additive represented by Chemical Formula 2. (national office) |  | http://worldwide.espacenet.com/searchResults?ST=singleline&locale=en_EP&submitted=true&DB=worldwide.espacenet.com&query=US20260058200A1
US20260058201A1 | SAMSUNG SDI CO LTD [KR] | H01M10/0567;H01M10/0569;H01M10/0568;H01M10/052;H01M2300/004;Y02E60/10;H01M10/0525;H01M10/4235 | H01M10/0567;H01M10/0525;H01M10/0568;H01M10/0569;H01M10/42 | Electrical engineering/Electrical machinery, apparatus, energy | 2026-02-26 |  | ELECTROLYTE FOR RECHARGEABLE LITHIUM BATTERY AND RECHARGEABLE LITHIUM BATTERY INCLUDING THE SAME | Electrolytes and rechargeable lithium batteries are provided. The electrolytes comprise a non-aqueous organic solvent, a lithium salt, and an additive. The additive comprises a first compound represented by Chemical Formula 1, and a borate-based lithium salt compound. A detailed description of Chemical Formula 1 is as disclosed in the specification. (national office) |  | http://worldwide.espacenet.com/searchResults?ST=singleline&locale=en_EP&submitted=true&DB=worldwide.espacenet.com&query=US20260058201A1
US20260053089A1 | TECHTRONIC CORDLESS GP [US] | C22C29/08;C22C38/00;A01D34/73;A01D34/63;B22F7/08;C22C29/005;B26D2001/002;B26D2001/0046;B26D2001/006;C22C38/02;C22C38/04;C22C38/002;B32B2307/7376;A01D34/68;A01D2101/00;B32B15/015;B32B2250/02;B32B2307/536;B32B2311/22;B32B2311/30;B32B2603/00 | A01D34/73;A01D34/68;A01D101/00;B32B15/01 | Chemistry/Surface technology, coating;Mechanical engineering/Other special machines | 2026-02-26 |  | SELF-SHARPENING MOWER BLADE | A rotary cutting implement and a lawnmower are provided. The rotary cutting implement includes an elongated body rotatable about an axis. The elongated body comprises a base metal and has at least one cutting edge. The cutting edge comprises an edge surface extending from a first surface of the elongated body to a second surface of the elongated body. The cutting edge further comprises a reinforcing layer adjacent to the second surface of the elongated body. The reinforcing layer is formed from a reinforcing composition comprising one or more reinforcement particles in an amount of 10 vol. % or more and a binder metal composition wherein a hardness differential between the one or more reinforcement particles and the base metal is 1600 HV or more. A lawnmower may include the aforementioned rotary cutting implement. (national office) |  | http://worldwide.espacenet.com/searchResults?ST=singleline&locale=en_EP&submitted=true&DB=worldwide.espacenet.com&query=US20260053089A1
KR20260026324A | SAMSUNG SDI CO LTD [KR] | H01M4/13;H01M4/62;H01M10/052;H01M2004/021;Y02E60/10 | H01M4/13;H01M4/02;H01M4/62;H01M10/052 | Electrical engineering/Electrical machinery, apparatus, energy | 2026-02-26 |  | ELECTRODE PLATE FOR RECHARGEABLE LITHIUM BATTERY AND RECHARGEABLE LITHIUM BATTERY INCLUDING THE SAME |  |  | http://worldwide.espacenet.com/searchResults?ST=singleline&locale=en_EP&submitted=true&DB=worldwide.espacenet.com&query=KR20260026324A
WO2026043297A1 | SAMSUNG SDI CO LTD [KR] | Y02E60/10;H01M4/02;H01M10/052;H01M4/36;H01M4/133;H01M4/583 | H01M4/36;H01M4/02;H01M4/133;H01M4/583;H01M10/052 | Electrical engineering/Electrical machinery, apparatus, energy | 2026-02-26 |  | NEGATIVE ELECTRODE ACTIVE MATERIAL FOR RECHARGEABLE LITHIUM BATTERY, AND RECHARGEABLE LITHIUM BATTERY INCLUDING SAME | The present invention relates to a negative electrode active material for a rechargeable lithium battery, and a rechargeable lithium battery including same. The negative electrode active material for a rechargeable lithium battery comprises: a core including graphite; and a functional layer encompassing the core, wherein the functional layer comprises a first layer and a second layer sequentially formed from the core, the first layer including an ionic liquid and the second layer including a conductive polymer. (national office) | core containing graphite; and the functional layer surrounding the core, <br> The functional layer comprises a first layer and a second layer formed sequentially from the core, the first layer comprises an ionic liquid, and the second layer comprises a conductive polymer, a cathode active material for lithium secondary batteries. <br> <br> In paragraph 1, the functional layer is a cathode active material for lithium secondary batteries, which is a double layer consisting of the first layer and the second layer. <br> <br> In paragraph 1 or paragraph 2, the ionic liquid comprises an onium salt of a lithium cation (Li <sup>+ </sup> ) and an anion, and the anion comprises one or more of phosphate anions, borate anions, carboxylate anions, amino acid-derived anions, and imide-based anions, a cathode active material for lithium secondary batteries. <br> <br> In any of the paragraphs 1 to 3, the ionic liquid is a cathode active material for lithium secondary batteries, which contains more than 95% by weight of the first layer. <br> <br> In any of the paragraphs 1 to 4, the conductive polymer comprises an ionic conductive polymer, <br> The ionic conductive polymer comprises polyethylene oxide (PEO), polypropylene oxide (PPO), polyethylene glycol (PEG), polyacrylonitrile (PAN), polymethacrylate ester, polyvinylidene fluoride (PVdF), polyvinylidene fluoride and hexafluoropropylene copolymer (PVdF-HFP), polyacrylonitrile (PAN), poly(methylacrylate) (PMA), poly(methyl methacrylate) (PMMA), a mixture of the polymers, a denatured of the polymers, a derivative of the polymers, a random copolymer of the polymers, an alternating copolymer of the polymers, a graft copolymer of the polymers, a block copolymer of the polymers, or a combination thereof; Cathode active material for lithium secondary batteries. <br> <br> In any of the paragraphs 1 to 5, the ionic conductive polymer is a cathode active material for lithium secondary batteries with a numerical mean molecular weight (Mn) of 100 to 3000. <br> <br> In any of the clauses 1 to 6, the ionic conductive polymer is a cathode active material for lithium secondary batteries, which contains more than 95% by weight of the second layer. <br> <br> In any of the paragraphs 1 to 7, the core is a cathode active material for lithium secondary batteries, which contains one or more of the natural graphite and artificial graphite. <br> <br> In any of the paragraphs 1 to 8, the core is a cathode active material for lithium secondary batteries that includes one or more of the primary particles, secondary particles assembled by primary particles, and tertiary particles assembled by primary particles. <br> <br> In any of the paragraphs 1 to 9, the core is a cathode active material for lithium secondary batteries, which contains more amorphous carbon. <br> <br> In any of the paragraphs 1 to 10, the graphite in the core: the weight ratio of the amorphous carbon is 90:10 to 75:25 out of the total 100 weight portions of the graphite and the amorphous carbon, the cathode active material for lithium secondary batteries. <br> <br> In any of the clauses 1 to 11, the core is a cathode active material for lithium secondary batteries having a spherical shape. <br> <br> For any of the clauses 1 to 12, the core is natural graphite comprising secondary particles assembled from a plurality of primary particles; A cathode active material for lithium secondary batteries, comprising a coating layer comprising amorphous carbon surrounding the secondary particle, and the primary particle has an average particle diameter D50 of 5 to 15 μm, and the secondary particle has an average particle diameter D50 of 8 to 24 μm. <br> <br> A cathode plate comprising the cathode active material for lithium secondary batteries in any of the paragraphs 1 to 13. <br> <br> a cathode comprising the cathode active material for lithium secondary batteries in any of paragraphs 1 to 13; and anode, including lithium secondary batteries. <br> | http://worldwide.espacenet.com/searchResults?ST=singleline&locale=en_EP&submitted=true&DB=worldwide.espacenet.com&query=WO2026043297A1
AU2024327176A1 | EDGE SOLUTIONS LTD [GB] | F03D1/0675;F03D80/50;F05B2230/90;F05B2230/80;F05B2280/6011;F05B2280/6003;Y02E10/72;F03D1/0688;F05B2240/2211;F05B2240/303 | F03D1/06;F03D80/50 | Mechanical engineering/Engines, pumps, turbines | 2026-02-26 |  | METHOD AND APPARATUS FOR TURBINE BLADE PROTECTION | There is provided herein method and apparatus for turbine blade protection. In particular, there is provided a method for protecting a wind turbine blade or part thereof by an erosion shield comprising a polymer composition, the method comprising the steps of: receiving geometric data of at least a portion of a wind turbine blade to be protected; selecting an erosion shield based at least in part on an offset of the received geometric data; and optionally applying the erosion shield to the portion of the wind turbine blade to be protected using an adhesive, the adhesive being arranged between the erosion shield and the portion of the wind turbine blade to be protected. (national office) | 1. A method for protecting a wind turbine blade or part thereof by an erosion shield comprising a polymer composition, the method comprising the steps of: receiving geometric data of at least a portion of a wind turbine blade to be protected; <br> selecting an erosion shield based at least in part on an offset of the received geometric data; and <br> optionally applying the erosion shield to the portion of the wind turbine blade to be protected using an adhesive, the adhesive being arranged between the erosion shield and the portion of the wind turbine blade to be protected. <br> <br>;2. The method of claim 1 , wherein the step of receiving geometric data comprises generating a 3D scan. <br>;3. The method of any preceding claim , wherein the portion of a wind turbine to be protected is a leading edge of a blade of the wind turbine. <br>;4. The method of any preceding claim , wherein the adhesive is a Methyl Methacrylate Adhesive (MMA). <br>;5. The method of claim 4 , wherein the MMA is operable to provide one or more of: a bond tensile strength between the portion of the wind turbine blade to be protected and the erosion shield of >15MPa; <br> a bond tensile modulus between the portion of the wind turbine blade to be protected and the erosion shield of >600MPa; and/or <br> an elongation at break of >100%. <br> <br>;6. The method of any preceding claim , further comprising the step of: preparing the surface of the portion of the wind turbine blade to be protected before applying the erosion shield. <br> <br>;7. The method of claim 6 , wherein preparing the surface comprises one or more of: abrading, grinding, polishing, and/or removing loose material. <br> <br>;8. The method of any preceding claim , wherein the selection of the erosion shield includes the step of: designing the erosion shield on a computer-aided design (CAD) program. <br> <br>;9. The method of any preceding claim , wherein the erosion shield is fabricated from a vacuum-formed extruded sheet. <br>;10. The method of any preceding claim , wherein the erosion shield has a semi-tubular shape comprising a substantially U-shaped cross section. <br>;11. The method of any preceding claim , wherein the erosion shield is between 1mm and 5mm thick, optionally between 2mm and 3mm thick. <br>;12. The method of any preceding claim , wherein the erosion shield is between 750mm and 930mm long, and/or 850mm long. <br> 13 The method of any of claims 1 to 10 , wherein the erosion shield corresponds to the shape of an external surface of a tip of a wind turbine blade. <br> 14 The method of claim 13 , wherein the erosion shield is between 100mm and 600mm long, and/or between 200mm and 400mm long, and/or 300mm long. <br>;15. The method of any preceding claim , wherein the erosion shield comprises one or more locator reference points. <br>;16. The method of claim 15 , wherein the one or more locator reference points comprise grooves and/or notches, optionally arranged to tessellate in one orientation only. <br>;17. The method of any preceding claim , wherein the step of applying the erosion shield to the portion of the wind turbine blade to be protected further comprises the steps of: cleaning an application area of the portion of the wind turbine blade to be protected using a cleaning agent; <br> waiting for at least a portion of the cleaning agent to evaporate from the application area; <br> applying the adhesive along the leading edge of the portion of the wind turbine blade to be protected and/or applying the adhesive along the inside of the leading edge of the erosion shield; and <br> orientating the erosion shield onto the application area using the one or more locator reference points; <br> pressing the erosion shield onto the portion of the wind turbine blade to be protected. <br> <br> The method of claim 17 , wherein the step of cleaning the application area is followed by at least one of the steps of: removing a deteriorated portion of the application area; and/or reapplying the cleaning agent to the application area; <br> <br>;19. The method of claim 18 , wherein the step of removing deteriorated areas of the application area is performed using a grinder and/or a wire brush. <br>;20. The method of any of claims 17 to 19 , wherein the step of pressing the erosion shield onto the portion of the wind turbine blade to be protected is followed by the step of: removing a protective film from the erosion shield. <br> <br>;21. The method of any of claims 17 to 20 , wherein the cleaning agent is Isopropyl Alcohol (IPA) solvent. <br> 22 The method of any of claims 1 to 21 , wherein the erosion shield is at least partially formed from a polymer composition which comprises: a thermoplastic component comprising a thermoplastic copolymer matrix A including optionally substituted styrene and acrylonitrile, and a graft copolymer B containing a graft base comprising C1-C8-alkyl(meth)acrylate and a graft shell; <br> optionally one or more fibers that may optionally react with the copolymer matrix A; and/or <br> optionally one or more polycarbonates. <br> <br>;23. An erosion shield for protecting a wind turbine blade or part thereof suitable for use in the method of any preceding claim . <br>;24. A wind turbine blade or part thereof protected with an erosion shield using the method of any of claims 1 to 22 . A wind turbine comprising a blade or part thereof protected with an erosion shield 25. <br> using the method of any of claims 1 to 22 . <br> <br> | http://worldwide.espacenet.com/searchResults?ST=singleline&locale=en_EP&submitted=true&DB=worldwide.espacenet.com&query=AU2024327176A1
US20260053857A1 | STELLULAR BIO INC [US] | C12N5/0644;C12N2506/45;C12N2501/2301;C12N2501/2316;C12N2501/2312;C12N2501/25;C12N2501/155;C12N2501/165;C12N2501/115;C12N2501/125;C12N2501/145;C12N2501/2303;C12N2501/2306;C12N2501/26;C12N2501/2309;C12N2501/91;C12N2501/21;A61K35/19;A61K38/00;C07K16/2827;C07K16/2818;A61K2039/505;C07K2317/92;C12N2510/00;C12N2533/54;C12N2533/52;C12N2501/415;C12N5/0696;C12N2513/00;A61K31/704;A61K47/6901;A61K9/5068;A61K9/1271;C12N5/0607;C12N2506/03;A61K9/127 | A61K35/19;A61K9/127;A61K9/1271;A61K47/69;C12N5/074;C12N5/078 | Chemistry/Biotechnology;Chemistry/Pharmaceuticals | 2026-02-26 |  | Compositions for Drug Delivery and Methods of Use Thereof | Methods for producing megakaryoctyres and platelets derived from inducible pluripotent stem cells and comprising a therapeutic agent are provided. The present disclosure further provides methods and compositions for loading a platelet or a megakaryocyte with a therapeutic agent and for genetically modifying a platelet or a megakaryocyte to express an agent. (national office) |  | http://worldwide.espacenet.com/searchResults?ST=singleline&locale=en_EP&submitted=true&DB=worldwide.espacenet.com&query=US20260053857A1
PT4450800T | SIEMENS GAMESA RENEWABLE ENERGY INNOVATION & TECHNOLOGY SL [ES] | F03D1/0675;F03D13/104;F03D1/0679;F03D3/062;F05B2240/301;F05B2260/964;Y02E10/72;Y02P70/50;F05B2240/304 | F03D3/06;F03D1/06 | Mechanical engineering/Engines, pumps, turbines | 2026-02-26 |  | STABILITY COMPONENT, USE OF A STABILITY COMPONENT, WIND TURBINE BLADE AND METHODS OF MANUFACTURING A WIND TURBINE BLADE | (EP4450800A1) The invention relates to a stability component configured to be arranged in an inner space (I) of a wind turbine blade (100), a use of a stability component for stabilizing a blade shell (110) of a wind turbine blade (100) of a wind turbine, a wind turbine blade and methods of manufacturing a wind turbine blade. (national office) |  | http://worldwide.espacenet.com/searchResults?ST=singleline&locale=en_EP&submitted=true&DB=worldwide.espacenet.com&query=PT4450800T
ES3057152T3 | KANDO INNOVATION LTD [NZ] | B23D55/082;B26D1/54 | B23D55/08;B26D1/54 | Mechanical engineering/Machine tools | 2026-02-26 |  | BLADE GUIDE WITH REPLACEABLE SURFACES | (US2024227043A1) A guide for a blade of a bandsaw includes a head and two molded, replaceable shoes that constrain the blade. Each shoe is symmetrical, having four side faces as a thick diamond-shaped frictional border for blade contact. The back of the shoe is a replica of the front. Internal sides of each diamond profile have a resilient web having strips that reversibly lock with grooves against a parallelogram raised from the head surface to retain the shoe carry rubbing forces from the blade. The shoe may be removed, turned through 180 degrees, or flipped over. (national office) |  | http://worldwide.espacenet.com/searchResults?ST=singleline&locale=en_EP&submitted=true&DB=worldwide.espacenet.com&query=ES3057152T3
EP4445718B1 | CNH IND AMERICA LLC [US] | A01F12/40;A01F29/095;A01D41/1243 | A01F12/40;A01F29/09 | Mechanical engineering/Other special machines | 2026-02-25 |  | FIXED BLADE CONCENTRIC KNIFE HOLDER FOR AGRICULTURAL HARVESTERS | (EP4445718A1) An agricultural harvester residue counterknife assembly having: a first blade extending in a first blade plane; and a knife holder. The knife holder includes a first blade mount configured to secure to the first blade, a first arm extending from the blade mount and having a first passage extending therethrough, and a second arm extending from the blade mount and having a second passage extending therethrough. The first arm and the second arm define an opening between the first arm and second arm, the opening extends along a blade shaft direction that is generally orthogonal to the first blade plane, and the first passage and the second passage are collinear along an axis that passes through the opening. Also provided are an agricultural harvester having a residue counterknife assembly, and a method of servicing a residue counterknife assembly. (national office) | A residue counterknife assembly (130) for use on an agricultural harvester, the residue counterknife assembly (130) comprising: a first blade (134) extending in a first blade plane; and <br> a knife holder (132) comprising: a first blade mount (144) configured to secure to the first blade (134), <br> a first arm (164) extending from the blade mount (144) and having a first passage (170) extending therethrough, and <br> a second arm (166) extending from the blade mount (144) and having a second passage (172) extending therethrough, <br> wherein: the first arm (164) and the second arm (166) define an opening (168) between the first arm (164) and second arm (166), <br> the opening (168) extends along a blade shaft axis (136) that is generally orthogonal to the first blade plane, and <br> the first passage (170) and the second passage (172) are collinear along an axis (174) that passes through the opening (168) <br> <br> <br> <b>characterized in that </b> the knife holder (132) has an outer face (182) defining a semicircular surface facing away from the opening (168), and the semicircular surface is concentric with the blade shaft axis (136). <br> The residue counterknife assembly (130) of claim 1 , further comprising a second blade (134) extending in a second blade plane, and wherein the knife holder (132) comprises a second blade mount (144) located opposite to the first blade mount (144) with respect to the blade shaft axis (136) and configured to secure to the second blade (134) with the second blade plane generally parallel to the first blade plane. <br> The residue counterknife assembly (130) of claim 2 , further comprising a single fastener (152) securing the first blade (134) to the first blade mount (144) and the second blade (134) to the second blade mount (144). <br> The residue counterknife assembly (130) of any of the preceding claims , wherein the opening (168) comprises at least two planar faces (180a, 180b) surrounding the blade shaft axis (136) and arranged in a non-circular pattern, with a first face (180a) on the first arm (164) being parallel to a second face (180b) on the second arm (166), and wherein the first passage (170) extends through the first face (180a) and the second passage (172) extends through the second face (180b). <br> The residue counterknife assembly (130) of any of the preceding claims , wherein the second passage (172) comprises a non-circular bore (172'), preferably a hexagonal bore, configured to receive a corresponding non-circular portion of a fastener (152) to thereby prevent the non-circular portion of the fastener (152) from rotating relative to the second passage (172). <br> The residue counterknife assembly (130) of any of the preceding claims , wherein the knife holder (132) is reversibly installable in a first position and a second position on a blade shaft (128) located within the opening (168), with the first passage (170) and the second passage (172) collinear with a shaft passage (178) extending through the blade shaft (128) in either the first position or the second position. <br> The residue counterknife assembly (130) of any of the preceding claims , wherein the knife holder (132) is attached to the blade shaft (128) by a single fastener (152) extending through the first passage (170), the second passage (172) and the shaft passage (178). <br> The residue counterknife assembly (130) of any of the preceding claims , further comprising a first debris shield (138) mounted to the knife holder (132) and extending in the direction along the blade shaft axis (136) away from the first blade (134). <br> The residue counterknife assembly (130) of claim 8 , wherein the first blade (134) is secured to the first blade mount (144) between the first blade mount (144) and the first debris shield (138), and one or more protrusions (154) extend from the first blade mount (144) through corresponding holes (156) in the first blade (134) and the first debris shield (138). <br> The residue counterknife assembly (130) of claim 8 or 9 , wherein the first debris shield (138) comprises a semicircular wall (184) extending in the direction along the blade shaft axis (136). <br> The residue counterknife assembly (130) of claim 8, 9 or 10 , wherein the first debris shield (138) comprises a first side facing the knife holder (132), and a second side, opposite the first side, and configured to connect to a second knife holder (132). <br> An agricultural harvester machine (100) comprising: a chassis (102) configured for movement on a surface; <br> a residue chopper (116) comprising: a housing (120) defining a cutting chamber (122); <br> a shaft (124) rotatably mounted within the cutting chamber (122); <br> a plurality of cutting knives (126) extending radially from the shaft (124); <br> a counterknife blade shaft (128) mounted relative to the housing (120) outside the cutting chamber (122) and extending along a blade shaft axis (136); and <br> a plurality of residue counterknife assemblies (130) according to any of the preceding claims releasably secured to the counterknife blade shaft, wherein each residue counterknife assembly (130) comprises a first debris shield (138) extending in the direction along the blade shaft axis (136) away from the first blade (134) and a second debris shield (138) extending in the direction along the blade shaft axis (136) away from the second blade (134). <br> <br> <br> | http://worldwide.espacenet.com/searchResults?ST=singleline&locale=en_EP&submitted=true&DB=worldwide.espacenet.com&query=EP4445718B1
EP4700233A1 | NORDEX ENERGY SE & CO KG [DE] | F03D13/35;F03D1/0677;Y02E10/72 | F03D1/06;F03D13/35 | Mechanical engineering/Engines, pumps, turbines | 2026-02-25 |  | METHOD OF BALANCING ROTOR BLADE SEGMENTS FOR A SET OF WIND TURBINE ROTOR BLADES | The invention concerns a method of balancing rotor blade segments (132, 134) for a set of wind turbine rotor blades (110), the method comprising the steps:- providing a set of rotor blade segments (132, 134), the set of rotor blade segments (132, 134) comprising first rotor blade segments (132) and second rotor blade segments (134),- balancing the first rotor blade segments (132) comprising the sub-steps:-- determining a mass moment of each of the first rotor blade segments (132),-- determining a first rotor blade segment (132) having the highest mass moment amongst the first rotor blade segments (132),-- adding balancing ballast (138) to each of the remaining first rotor blade segments (132) such that each of the remaining first rotor blade segments (132) has a mass moment equal to the highest mass moment,- connecting each first rotor blade segment (132) to a second rotor blade segment (134) to form the set of wind turbine rotor blades (110). (national office) | Method of balancing rotor blade segments (132, 134) for a set of wind turbine rotor blades (110), the method comprising the steps: - providing a set of rotor blade segments (132, 134), the set of rotor blade segments (132, 134) comprising first rotor blade segments (132) and second rotor blade segments (134), <br> - balancing the first rotor blade segments (132) comprising the sub-steps: -- determining a mass moment of each of the first rotor blade segments (132), <br> -- determining a first rotor blade segment (132) having the highest mass moment amongst the first rotor blade segments (132), <br> -- adding balancing ballast (138) to each of the remaining first rotor blade segments (132) such that each of the remaining first rotor blade segments (132) has a mass moment equal to the highest mass moment, <br> <br> - connecting each first rotor blade segment (132) to a second rotor blade segment (134) to form the set of wind turbine rotor blades (110). <br> <br> Method according to claim 1 , comprising the further step of balancing the second rotor blade segments (134). <br> Method according to claim 2 , wherein balancing the second rotor blade segments (134) comprises the sub-steps: -- determining a mass moment of each of the second rotor blade segments (134), <br> -- determining the second rotor blade segment (134) having the highest mass moment amongst the second rotor blade segments (134), <br> -- adding balancing ballast to each of the remaining second rotor blade segments (134) such that each of the remaining second rotor blade segments (134) has a mass moment equal to the highest mass moment. <br> <br> Method according to claim 1 , wherein the second rotor blade segments (134) are not balanced to each other prior to being connected to the first rotor blade segments (132). <br> Method according to any one of the preceding claims , wherein each first rotor blade segment (132) is a root segment of a wind turbine rotor blade (110) and wherein each second rotor blade segment (134) is a tip segment of the wind turbine rotor blade (110). <br> Method according to claims 1 to 4 , wherein each first rotor blade segment (132) is a tip segment, and each second rotor blade segment (134) is a root segment. <br> Method according to claim 6 , wherein each first rotor blade segment (132) - when connected to the second rotor blade segment (134) - makes up at least 80% of the total length (L) of the corresponding rotor blade (110). <br> Method according to any one of the preceding claims , wherein the first and second rotor blade segments (132, 134) comprise a fiber reinforced plastic material. <br> Method according to claims 1 to 4 , wherein the set of rotor blade segments (132, 134) additionally comprises third rotor blade segments, and wherein in the step of connecting each of the third rotor blade segments is connected with one of the first rotor blade segments (132) and/or one of the second rotor blade segments (134) to form the set of wind turbine rotor blades (110). <br> Method according to claim 9 , comprising the further step of balancing the third rotor blade segments. <br> Method according to claim 10 , wherein balancing the third rotor blade segments comprises the sub-steps: -- determining a mass moment of each of the third rotor blade segments, <br> -- determining the third rotor blade segment having the highest mass moment amongst the third blade segments, <br> -- adding balancing ballast to each of the remaining third rotor blade segments such that each of the remaining third blade segments has a mass moment equal to the highest mass moment. <br> <br> Method according to claim 10 , wherein the third rotor blade segments are not balanced to each other prior to being connected to the first rotor blade segments (132) or the second rotor blade segments (134). <br> Method according to any one of the claims 9 to 12 , wherein the third rotor blade segments comprise a fiber reinforced plastic material. <br> | http://worldwide.espacenet.com/searchResults?ST=singleline&locale=en_EP&submitted=true&DB=worldwide.espacenet.com&query=EP4700233A1
EP4209674B8 | SHANGHAI VISION MECH JOINT CO LTD [CN] | F03C2/304;F04B9/10;Y02E10/20;F01C1/3442;F03C2/302;F01C21/0881;F01C21/08;F03B3/10;F03B3/121;B01F35/31;B01F35/32015;B01F35/831 | F01C1/344;F01C21/08;F03B3/10;F03B3/12;F03C2/30 | Mechanical engineering/Engines, pumps, turbines | 2026-02-25 |  | SPLIT-TYPE BLADE, FLUID DRIVE DEVICE AND FLUID DRIVE PROPORTIONAL MIXER | (EP4209674A1) A split-type blade (10), a fluid drive device (1) and a fluid drive proportional mixer. The split-type blade (10) is used as a component of the fluid drive device (1) to convert pressure energy of fluid into mechanical energy. The split-type blade (10) comprises: one or more push rods (11), each push rod (11) being suitable for being arranged on a rotor (20) of the fluid drive device (1) in a radially slidable manner; and two valve plates (12), the two valve plates (12) being respectively mounted in parallel at two end portions (111) of the push rods (11), and each valve plate (12) extending outwards along the push rods (11) to form the split-type blade (10) having a running-through push rod structure. In this way, when the split-type blade (10) drives the rotor (20) to rotate under the effect of a fluid, the push rods (11) of each split-type blade (10) slide in a radial direction relative to the rotor (20), so that an outer edge portion (121) of each valve plate (12) can always be in contact with an inner wall (31) of a stator (30) of the fluid drive device (1), facilitating the reduction of liquid leakage of the fluid drive device (1). (national office) |  | http://worldwide.espacenet.com/searchResults?ST=singleline&locale=en_EP&submitted=true&DB=worldwide.espacenet.com&query=EP4209674B8
EP4230865B1 | MITSUBISHI HEAVY IND LTD [JP] | Y02E10/72;F03D80/301;F03D1/0688 | F03D80/30 | Mechanical engineering/Engines, pumps, turbines | 2026-02-25 |  | ANTI-LIGHTNING SYSTEM FOR WIND TURBINE BLADE, WIND POWER GENERATION FACILITY, AND METHOD OF MONITORING WIND TURBINE BLADE | (EP4230865A1) A lightning protection system for a wind turbine blade includes: a receptor disposed in a tip portion of the wind turbine blade; a leading edge protection portion made of a metal and electrically connected to the receptor and disposed so as to cover a leading edge of the wind turbine blade; a down conductor connected to the receptor; and at least one connecting conductor for electrically connecting the leading edge protection portion and the down conductor at a position between the receptor and a blade root in a blade spanwise direction of the wind turbine blade; a first current sensor for measuring a current flowing through a portion, of the down conductor, between a blade tip and a connection point with the at least one connecting conductor in the blade spanwise direction; at least one second current sensor disposed corresponding to the at least one connecting conductor, the at least one second current sensor being configured to measure a current flowing through a portion, of the down conductor, between the blade root and the connection point; and an identification part configured to identify a lightning-struck portion of the wind turbine blade based on a first current measured value which is a current measured value by the first current sensor and a second current measured value which is a current measured value by the second current sensor. (national office) | A lightning protection system for a wind turbine blade (2), comprising: a receptor (20) disposed in a tip portion (17) of the wind turbine blade (2); <br> a leading edge protection portion (28) made of a metal and electrically connected to the receptor (20) and disposed so as to cover a leading edge (11) of the wind turbine blade (2); <br> a down conductor (26) connected to the receptor (20); <br> at least one connecting conductor (30, 30A, 30B) for electrically connecting the leading edge protection portion (28) and the down conductor (26) at a position between the receptor (20) and a blade root (15) in a blade spanwise direction of the wind turbine blade (2); <br> a first current sensor (34) for measuring a current flowing through a blade tip-side portion (24a) which is a portion, of the down conductor (26), between a blade tip and a connection point (31, 31A, 31B) with the at least one connecting conductor (30, 30A, 30B) in the blade spanwise direction; <br> at least one second current sensor (36, 36A, 36B) disposed corresponding to the at least one connecting conductor (30, 30A, 30B), the at least one second current sensor (36, 36A, 36B) being configured to measure a current flowing through a portion, of the down conductor (26), between the blade root (15) and the connection point (31, 31A, 31B); and <br> an identification part (42) configured to identify a lightning-struck portion of the wind turbine blade (2) based on a first current measured value which is a current measured value by the first current sensor (34) and a second current measured value which is a current measured value by the second current sensor (36, 36A, 36B), <br> wherein the identification part (42) is configured to identify whether the receptor (20) or the leading edge protection portion (28) is the lightning-struck portion of the wind turbine blade (2) based on a magnitude relationship between the first current measured value and the second current measured value. <br> <br> A lightning protection system for a wind turbine blade (2), comprising: a receptor (20) disposed in a tip portion (17) of the wind turbine blade (2); <br> a leading edge protection portion (28) made of a metal and electrically connected to the receptor (20) and disposed so as to cover a leading edge (11) of the wind turbine blade (2); <br> a down conductor (26) connected to the receptor (20); <br> at least one connecting conductor (30, 30A, 30B) for electrically connecting the leading edge protection portion (28) and the down conductor (26) at a position between the receptor (20) and a blade root (15) in a blade spanwise direction of the wind turbine blade (2); <br> a first current sensor (34) for measuring a current flowing through a blade tip-side portion (24a) which is a portion, of the down conductor (26), between a blade tip and a connection point (31, 31A, 31B) with the at least one connecting conductor (30, 30A, 30B) in the blade spanwise direction; <br> at least one second current sensor (36, 36A, 36B) disposed corresponding to the at least one connecting conductor, the at least one second current sensor (36, 36A, 36B) being configured to measure a current flowing through a portion, of the down conductor (26), between the blade root (15) and the connection point (31, 31A, 31B); and <br> an identification part (42) configured to identify a lightning-struck portion of the wind turbine blade (2) based on a first current measured value which is a current measured value by the first current sensor (34) and a second current measured value which is a current measured value by the second current sensor (36, 36A, 36B), <br> wherein the leading edge protection portion (28) includes a plurality of leading edge protection members (28a-28g) arranged along the blade spanwise direction, and wherein the identification part (42) is configured to identify a lightning-struck leading edge protection member among the plurality of leading edge protection members (28a-28g) based on the current waveform indicating the time change of the second current measured value, <br> wherein the identification part (42) is configured to identify the lightning-struck leading edge protection member based on a time difference between a plurality of peaks included in the current waveform indicating a time change of the second current measured value. <br> <br> The lightning protection system for the wind turbine blade (2) according to claim 2 , <br> wherein the identification part (42) is configured to identify the lightning-struck portion of the wind turbine blade (2) based on a waveform comparison between the current waveform and a reference current waveform acquired in advance by using the at least one second current sensor (36, 36A, 36B) and associated with a lightning-struck position in the wind turbine blade (2). <br> The lightning protection system for the wind turbine blade (2) according to claim 2 , <br> wherein the identification part (42) is configured to identify the lightning-struck portion of the wind turbine blade (2) by using a prediction model that uses the current waveform as an input and a lightning-struck position in the wind turbine blade (2) as an output. <br> The lightning protection system for the wind turbine blade (2) according to any one of claims 1 to 4 , comprising: a temperature measurement part (38) configured to measure a temperature distribution of the leading edge protection portion (28); and <br> a separation detection part (44) configured to detect separation of the leading edge protection portion (28) based on the temperature distribution measured by the temperature measurement part (38). <br> <br> The lightning protection system for the wind turbine blade (2) according to any one of claims 1 to 5 , comprising: a first path which is a current path from the receptor (20) to the connection point (31, 31A, 31B) and includes the blade tip-side portion (24a) of the down conductor (26); and <br> a second path which is a current path from the receptor (20) to the connection point (31, 31A, 31B) and includes the connecting conductor (30, 30A, 30B). <br> <br> The lightning protection system for the wind turbine blade (2) according to any one of claims 1 to 5 , <br> wherein the lightning protection system for the wind turbine blade (2) is configured such that a lightning current when lightning strikes the tip portion (17) flows, from the receptor (20) to the connection point (31, 31A, 31B), separately into a first path including the blade tip-side portion (24a) of the down conductor (26) and a second path including the connecting conductor (30, 30A, 30B). <br> The lightning protection system for the wind turbine blade (2) according to claim 6 or 7 , <br> wherein the first path has a shorter length than the second path. <br> The lightning protection system for the wind turbine blade (2) according to any one of claims 1 to 8 , wherein the leading edge protection portion (28) includes a plurality of leading edge protection members (28a-28g) arranged along the blade spanwise direction, and <br> wherein a pair of adjacent leading edge protection members among the plurality of leading edge protection members (28a-28g) are electrically connected. <br> <br> The lightning protection system for the wind turbine blade (2) according to claim 9 , <br> wherein the at least one connecting conductor (30, 30A, 30B) includes a connecting conductor (30, 30A, 30B) for connecting the down conductor (26) to a leading edge protection member located closest to the blade root (15) in the blade spanwise direction among the plurality of leading edge protection members (28a-28g) . <br> The lightning protection system for the wind turbine blade (2) according to claim 9 or 10 , <br> wherein the at least one connecting conductor (30, 30A, 30B) includes: a first connecting conductor (30, 30A, 30B) for connecting the down conductor (26) to a leading edge protection member located closer to the blade root (15) in the blade spanwise direction than a leading edge protection member disposed closest to the blade tip among the plurality of leading edge protection members (28a-28g) ; and <br> a second connecting conductor for connecting the down conductor (26) to a leading edge protection member located closer to the blade root (15) in the blade spanwise direction than the leading edge protection member connected to the first connecting conductor. <br> <br> The lightning protection system for the wind turbine blade (2) according to any one of claims 1 to 11 , <br> wherein the at least one connecting conductor (30, 30A, 30B) penetrates the blade body and extends inside the blade body. <br> A wind power generation facility (1), comprising: a wind turbine rotor including a wind turbine blade (2); <br> a generator configured to be driven by rotation of the wind turbine rotor; and <br> the lightning protection system according to any one of claims 1 to 12 . <br> <br> A monitoring method for a wind turbine blade (2), the wind turbine blade (2) including: a receptor (20) disposed in a tip portion (17) of the wind turbine blade (2); <br> a leading edge protection portion (28) made of a metal and electrically connected to the receptor (20) and disposed so as to cover a leading edge (11) of the wind turbine blade (2); <br> a down conductor (26) connected to the receptor (20); and <br> a connecting conductor (30, 30A, 30B) for electrically connecting the leading edge protection portion (28) and the down conductor (26) at a position between the receptor (20) and a blade root (15) in a blade spanwise direction of the wind turbine blade (2), <br> <br> the monitoring method for the wind turbine blade (2), comprising: a step of measuring, with a first current sensor, a current flowing through a portion, of the down conductor (26), between a blade tip and a connection point (31, 31A, 31B) with the connecting conductor (30, 30A, 30B) in the blade spanwise direction; <br> a step of measuring, with a second current sensor (36, 36A, 36B), a current flowing through a portion, of the down conductor (26), between the blade root (15) and the connection point (31, 31A, 31B); and <br> a step of identifying a lightning-struck portion of the wind turbine blade (2) based on a first current measured value by the first current sensor (34) and a second current measured value by the second current sensor (36, 36A, 36B), <br> <br> wherein the step of identifying a lightning-struck portion comprises identifying whether the receptor (20) or the leading edge protection portion (28) is the lightning-struck portion of the wind turbine blade (2) based on a magnitude relationship between the first current measured value and the second current measured value. <br> A monitoring method for a wind turbine blade (2), the wind turbine blade (2) including: a receptor (20) disposed in a tip portion (17) of the wind turbine blade (2); <br> a leading edge protection portion (28) made of a metal and electrically connected to the receptor (20) and disposed so as to cover a leading edge of the wind turbine blade (2); <br> a down conductor (26) connected to the receptor (20); and <br> a connecting conductor (30, 30A, 30B) for electrically connecting the leading edge protection portion (28) and the down conductor (26) at a position between the receptor (20) and a blade root (15) in a blade spanwise direction of the wind turbine blade (2), <br> <br> the leading edge protection portion (28) including a plurality of leading edge protection members (28a-28g) arranged along the blade spanwise direction, <br> the monitoring method for the wind turbine blade (2), comprising: a step of measuring, with a current sensor, a current flowing through a portion, of the down conductor (26), between the blade root (15) and a connection point (31, 31A, 31B) with the connecting conductor (30, 30A, 30B); <br> a step of acquiring a current waveform indicating a time change of a current measured value by the current sensor; and <br> a step of identifying a lightning-struck leading edge protection member among the plurality of leading edge protection members (28a-28g) based on a time difference between a plurality of peaks included in the current waveform. <br> <br> | http://worldwide.espacenet.com/searchResults?ST=singleline&locale=en_EP&submitted=true&DB=worldwide.espacenet.com&query=EP4230865B1
EP4520491A4 | NINGBO CHUANGXIANG ELECTRICAL APPLIANCE CO LTD [CN] | B26B19/04;B26B19/38 | B26B19/38;A45D27/46 | Mechanical engineering/Machine tools;Other fields/Other consumer goods | 2026-02-25 |  | HAIR TRIMMER CAPABLE OF COOLING BLADE | (EP4520491A1) This invention provides a hair trimmer capable of cooling the blade, comprising a body and blade that are thermally conductive to each other. The body contains a heat dissipation channel connected to the outside, and a fan blade is installed inside the body to expel heat from the heat dissipation channel to the outside. In this hair trimmer capable of cooling the blade, the blade transfers heat to the body, and under the action of the fan blade, the heat from the body is expelled to the outside through convection and conduction via the heat dissipation channel. This effectively reduces the temperature of the blade, ensures trimming efficiency, reduces the risk of skin burns, enhances safety, and improves user experience. (national office) |  | http://worldwide.espacenet.com/searchResults?ST=singleline&locale=en_EP&submitted=true&DB=worldwide.espacenet.com&query=EP4520491A4
EP4442414A4 | DORCO CO LTD [KR] | B26B21/56 | B26B21/56 | Mechanical engineering/Machine tools | 2026-02-25 |  | SHAVING BLADE | (EP4442414A1) According to one embodiment of the present disclosure, there is provided a razor blade, comprising: a substrate having a substrate edge with a substrate tip formed at an end portion, wherein the substrate includes: a first facet extending from the substrate tip to one side; a second facet extending from the substrate tip to the other side; a third facet extending from the first facet; and a fourth facet extending from the second facet, wherein a slope of the first facet and a slope of the second facet are different from each other, wherein a first horizontal line perpendicular to the first vertical line passes through a first point, wherein a second horizontal line perpendicular to the first vertical line passes through a second point, and wherein a difference between a first vertical distance and a second vertical distance is 10 to 30 micrometers. (national office) |  | http://worldwide.espacenet.com/searchResults?ST=singleline&locale=en_EP&submitted=true&DB=worldwide.espacenet.com&query=EP4442414A4
EP4490220B1 | 20MED THERAPEUTICS B V [NL] | C08L79/02;C08G73/028;A61K9/5146;C08G73/0253;C12N15/88 | C08G73/02;A61K47/34;C08G75/14;C08L79/02 | Chemistry/Macromolecular chemistry, polymers;Chemistry/Pharmaceuticals | 2026-02-25 |  | AZANAPHTHALENE-FUNCTIONALIZED POLYMERS FOR GENE AND DRUG DELIVERY | (US2025207150A1) The present invention is directed to nanoparticles comprising an azanaphthalene-functionalized polymer and a biologically active component, wherein said polymer comprises a polyamine segment that is based on a bis(α,ß-unsaturated carbonyl) monomer, a azanaphthalene-containing amine monomer comprising a azanaphthalene moiety, and an amine monomer. The invention is further directed to polymeric nanoparticles for use in medical treatments such as the in vivo delivery of biologically active components. (national office) | Nanoparticles comprising an azanaphthalene-functionalized polymer and a biologically active component selected from the group consisting of nucleotides, polynucleotides, oligonucleotides, peptides, proteins and combination thereof, wherein said polymer comprises a polyamine segment of formula (I), -[X-B] <sub>n </sub> -[X-Q] <sub>m </sub> - (I)wherein X is based on a bis(α,β-unsaturated carbonyl) monomer, B is based on an amine monomer, Q is based on an azanaphthalene-containing amine monomer comprising an azanaphthalene moiety, <i>m </i> is at least 1, and <i>n </i> is at least 1, preferably <i>n </i> + <i>m </i> is in the range of 2-250. <br> Nanoparticle according to claim 1 , wherein the azanaphthalene moiety is selected from the group consisting of benzopyridines including 1-benzazines (quinolines) and 2-benzazines (isoquinolines) and diazanaphthalenes including 1,2-diazanaphthalenes (cinnolines), 1,3-diazanaphthalenes (quinazolines), 1,4-diazanaphthalenes (quinoxalines), 2,3-diazanaphthalenes (phthalazines), 1,8-diazanaphthalenes, 1,7-diazanaphthalenes, 2,7-diazanaphthalenes, 1,6-diazanaphthalenes, 1,5-diazanaphthalenes, and 2,6-diazanaphthalenes, preferably benzopyridines, more preferably quinolines. <br> Nanoparticle according to any of the previous claims , wherein X is based on a bis(α,β-unsaturated carbonyl) monomer according to formula (I <sub>x </sub> ), wherein A is selected from the group consisting of C(R <sup>1 </sup> ) <sub>2 </sub> , O, N(R <sup>1 </sup> ), S, and combinations thereof, <br> R <sup>1 </sup> is selected from the group consisting of H, halides and C <sub>1 </sub> -C <sub>22 </sub> hydrocarbyls such as alkyls, alkenyls and polyalkenyls, which are optionally substituted with one or more halides, and combinations thereof; and <br> R <sup>2 </sup> is selected from the group consisting of C <sub>1 </sub> -C <sub>40 </sub> linear, cyclic and branched hydrocarbylenes, which are optionally substituted and/or interrupted with one or more heteroatoms, and combinations thereof. <br> <br> Nanoparticle according to any of claims 1-2 , wherein X comprises a disulfide moiety, preferably wherein X is as defined in claim 3 and wherein R <sup>2 </sup> comprises a disulfide moiety, more preferably wherein R <sup>2 </sup> is selected from the group consisting of C <sub>1 </sub> -C <sub>10 </sub> hydrocarbylenes, preferably linear alkylenes, interrupted with at least one disulfide moiety, and combinations thereof. <br> Nanoparticle according to any of the previous claims , wherein B is based on a primary amine according to formula (I <sub>B1 </sub> ), or on a diamine according to formula (I <sub>B2 </sub> ), <br> wherein <br> R <sup>3 </sup> is independently selected from the group consisting of H, C <sub>1 </sub> -C <sub>40 </sub> linear, cyclic and branched hydrocarbyls, which are optionally substituted and/or interrupted with one or more heteroatoms, and combinations thereof; and R <sup>4 </sup> is selected from the group consisting of C <sub>1 </sub> -C <sub>40 </sub> linear, cyclic and branched hydrocarbylenes, which are optionally substituted and/or interrupted with one or more heteroatoms, and combinations thereof. <br> <br> Nanoparticle according to any of claims 1-4 , wherein B comprises a hydroxyl moiety, preferably wherein B is as defined in claim 5 and wherein R <sup>3 </sup> comprises a hydroxy moiety, more preferably wherein R <sup>3 </sup> is selected from the group consisting of C <sub>1 </sub> -C <sub>10 </sub> hydrocarbyl hydroxide, preferably linear alkyl C <sub>1 </sub> -C <sub>10 </sub> hydroxide, and combinations thereof. <br> Nanoparticle according to any of the previous claims , wherein Q is based on a primary amine according to formula (I <sub>Q1 </sub> ), and/or on a diamine according to formula (I <sub>Q2 </sub> ), <br> wherein <br> Z <sup>1 </sup> represents a group comprising the azanaphthalene moiety; <br> Z <sup>2 </sup> represents a group comprising the azanaphthalene moiety or is selected from the group consisting of H, C <sub>1 </sub> -C <sub>40 </sub> linear, cyclic and branched hydrocarbyls, which are optionally substituted and/or interrupted with one or more heteroatoms, and combinations thereof; <br> R <sup>4 </sup> is as defined in claim 5 . <br> <br> Nanoparticle according to the previous claim , wherein Z <sup>1 </sup> and optionally Z <sup>2 </sup> independently represent a moiety according to any of the following structures, wherein R <sup>5 </sup> is selected from the group consisting of C <sub>1 </sub> -C <sub>40 </sub> , preferably C <sub>1 </sub> -C <sub>10 </sub> , more preferably C <sub>1 </sub> -C <sub>6 </sub> linear, cyclic and branched hydrocarbylenes, which are optionally substituted and/or interrupted with one or more heteroatoms, and combinations thereof; and <br> wherein the azanaphthalene moiety is optionally substituted with one or more substituents, preferably selected from the group consisting of halides, alkyls and alkoxides, optionally substituted with one or more heteroatoms. <br> <br> Nanoparticle according to any of claim 7-8 , wherein Z <sup>1 </sup> and optionally Z <sup>2 </sup> independently represent a moiety of formula (I <sub>Z2 </sub> ), preferably a moiety of formula (I <sub>Z3 </sub> ), wherein R <sup>5 </sup> is selected from the group consisting of C <sub>1 </sub> -C <sub>40 </sub> , preferably C <sub>1 </sub> -C <sub>10 </sub> , more preferably C <sub>1 </sub> -C <sub>6 </sub> linear, cyclic and branched hydrocarbylenes, which are optionally substituted and/or interrupted with one or more heteroatoms, and combinations thereof; and <br> wherein the azanaphthalene moiety is optionally substituted with one or more substituents, preferably selected from the group consisting of halides, alkyls and alkoxides, optionally substituted with one or more heteroatoms. <br> <br> Nanoparticle according to any of claims 7-9 , wherein Z <sup>1 </sup> and optionally Z <sup>2 </sup> independently represent a moiety of formula (I <sub>Z4 </sub> ) wherein R <sup>5 </sup> is as defined in claim 9 , preferably wherein R <sup>5 </sup> represents a C <sub>1 </sub> -C <sub>10 </sub> alkylene, more preferably a C <sub>1 </sub> -C <sub>6 </sub> alkylene, most preferably a C <sub>1 </sub> -C <sub>4 </sub> alkylene, and combinations thereof; and <br> wherein R <sup>6 </sup> is selected from the group consisting of halides, alkoxides alkyls and mixtures thereof, optionally substituted with one or more heteroatoms, preferably halides, more preferably wherein R <sup>6 </sup> is Cl. <br> <br> Nanoparticle according to any of the previous claims , wherein said polyamine segment has a structure according to any of formulae (IIa), (IIb), (IIc) and (IId), and combinations thereof, wherein <i>n, m, </i> A, R <sup>1 </sup> , R <sup>2 </sup> , R <sup>3 </sup> , R <sup>4 </sup> , Z <sup>1 </sup> and Z <sup>2 </sup> are each individually as defined in any of the previous claims . <br> Nanoparticle according to any of the previous claims , wherein said polyamine segment, preferably said polymer, has a structure according to formula (III), {[X-B] <sub>n </sub> -[X-Q] <sub>m </sub> } <sub>q </sub> -T (III) preferably according to any of formulae (IVa), (IVb), (IVc), (IVd), and combinations thereof, <br> wherein <i>n, m, </i> A, R <sup>1 </sup> , R <sup>2 </sup> , R <sup>3 </sup> , R <sup>4 </sup> , Z <sup>1 </sup> and Z <sup>2 </sup> are each individually as defined in any of the previous claims ; <br> wherein T represents a core having a weight average molecular weight M <sub>w </sub> of about 60 to about 25000; <br> <i>q </i> is in the range of 1 to 64; and <br> R <sup>6 </sup> is selected from the group consisting of H, C <sub>1 </sub> -C <sub>40 </sub> linear, cyclic and branched hydrocarbyls, which are optionally substituted and/or interrupted with one or more heteroatoms, and combinations thereof. <br> <br> Nanoparticle according to any of the previous claims , wherein the ratio <i>m </i> to <i>n </i> is in the range of 1:20 or more, preferably in the range of 1:10 to 10:1, more preferably in the range of 1:5 to 2:1, most preferably in the range of 1:4 to 1:1 such as about 1:3. <br> Nanoparticle according to any of the previous claims , wherein the biologically active component comprises an RNA, DNA or derivatives thereof. <br> Nanoparticles in accordance with any of the previous claims for use in a medical method, preferably for use in a medical method as a vaccine. <br> Use of the nanoparticle in accordance with any of the previous claims 1-14 in <i>in vitro </i> transfection with nucleic acids in eukaryotic cells. <br> | http://worldwide.espacenet.com/searchResults?ST=singleline&locale=en_EP&submitted=true&DB=worldwide.espacenet.com&query=EP4490220B1
EP4700214A2 | RTX CORP [US] | F01D11/08;F05D2300/6033;F01D25/246;F01D9/04;Y02T50/60;F05D2220/32;F05D2240/55;F05D2300/2261;F05D2300/2283 | F01D25/24 | Mechanical engineering/Engines, pumps, turbines | 2026-02-25 |  | BLADE OUTER AIR SEAL WITH LARGE RADIUS OF CURVATURE MOUNT HOOKS | A blade outer air seal (96) for a gas turbine engine (20) has seal mount hooks (100) on both a leading edge of the central web (98) and a trailing edge of the central web (98). The seal mount hooks (100) have a generally radially outward extending section extending to a generally axially extending section and a support face (104) which is to be supported on a support mount hook (114). The support face (104) is generally formed about a single radius of curvature over at least 50% of a circumferential length defined from a radially inner end (102) of the support face to a radially outer end of the support face (110). A radius of curvature of the support face (104) is greater than or equal to 0.150 inch (3.81 mm) and less than or equal to 0.300 inch (7.62 mm). (national office) | A blade outer air seal (96) for use in a gas turbine engine (20) comprising: a central web (98) having a radially inner surface (199) centered on an axis (X) and configured to be positioned outwardly of a rotating blade (92) in a gas turbine engine (20); <br> seal mount hooks (100) on both a leading edge of said central web (98) and a trailing edge of said central web (98), and having a generally radially outward extending section extending to a generally axially extending section, said seal mount hooks (100) having a support face (104) configured to be supported on a support mount hook (114), and being generally formed about a single radius of curvature over at least 50% of a circumferential length defined from a radially inner end (102) of said support face (104) to a radially outer end (110) of said support face (104), and a radius of curvature of said support face (104) being greater than or equal to 0.150 inch (3.81 mm) and less than or equal to 0.300 inch (7.62 mm). <br> <br> The blade outer air seal (96) as set forth in claim 1 , wherein said support face (104) is formed on the single radius of curvature over at least 90% of the circumferential length between the radially inner (102) and outer ends (110). <br> The blade outer air seal (96) as set forth in claim 2 , wherein the support face (104) is formed on the single radius of curvature over the entire circumferential length between the radially inner (102) and radially outer ends (110). <br> The blade outer air seal (96) as set forth in any preceding claim , wherein said radially inner surface (199) of the central web (98) is curved about an axis of rotation of the gas turbine engine, and a radius defined between the rotational axis and the radially inner surface (199) is greater than or equal to 6 inches (152 mm) and less than or equal to 8 inches (203 mm). <br> The blade outer air seal (96) as set forth in any preceding claim , wherein the web (98) has a radially outer surface which is formed to be generally flat compared to the support face (104). <br> The blade outer air seal (96) as set forth in any preceding claim , wherein said blade outer air seal (96) is formed of a ceramic matrix composite. <br> A gas turbine engine (20) comprising: <br> a compressor section (24), a combustor (56), and a turbine section (28), said turbine section (28) having a plurality of rows of rotating turbine blades (92) rotating about an axis having a radially outer blade tip (94), and the blade outer air seal (96) of any preceding claim positioned radially outwardly of at least one of said rotating turbine blade rows (92). <br> The gas turbine engine (20) as set forth in claim 7 , further comprising a support structure (112) for the seal mount hooks (100) to mount the blade outer air seal (96) to a static structure (36) within the gas turbine engine (20), the support structure (112) having support mount hooks (114) with a curved surface (116) in contact with said support face (104) of said blade outer air seal mount hooks (100). <br> The gas turbine engine (20) as set forth in claim 7 or 8 , wherein one of said seal mount hooks (100) is formed at a leading edge (99) of the blade outer air seal (96) and a second of said seal mount hooks (100) is formed at a trailing edge (97) of said blade outer air seal (96) , and said leading edge seal mount hook (100) having its axially extending portion facing the axially extending portion of the trailing edge seal mount hook (100). <br> The gas turbine engine (20) as set forth in claim 7, 8 or 9 , wherein a mount seal (120) is positioned between said support mount hook (114) and said blade outer air seal mount hook support face (104). <br> The gas turbine engine (20) as set forth in claim 10 , wherein said mount seal (120) is received within a seal ditch (118) in the support mount hook (114). <br> The gas turbine engine (20) as set forth in claim 10 or 11 , wherein the mount seal (120) is a rope seal. <br> | http://worldwide.espacenet.com/searchResults?ST=singleline&locale=en_EP&submitted=true&DB=worldwide.espacenet.com&query=EP4700214A2
EP4698151A1 | OAK CREST INST OF SCIENCE [US] | A61K9/0036 | A61K9/00 | Chemistry/Pharmaceuticals | 2026-02-25 |  | VAGINAL DRUG DELIVERY DEVICE | (WO2024220766A1) This disclosure relates to the use of an intravaginal device to deliver biologically active compounds at a controlled rate for an extended period of time and methods of manufactures thereof. The device is biocompatible and biostable, and is useful in patients (humans and animals) for the delivery of appropriate bioactive substances to tissues or organs. (national office) |  | http://worldwide.espacenet.com/searchResults?ST=singleline&locale=en_EP&submitted=true&DB=worldwide.espacenet.com&query=EP4698151A1
EP4698341A1 | SAFRAN [FR];SAFRAN AIRCRAFT ENGINES [FR] | B22C9/24;B22D21/025;B22D25/00;B22D25/02;B22D25/06;B22D31/00;F01D5/3007;F05D2230/211;F05D2300/1432;F05D2300/143;F01D5/28;B22C9/04 | B22C9/03;B22C9/04;B22C9/24;B22D21/02;B22D25/00;B22D25/02;B22D25/06;B22D31/00;F01D5/28;F01D5/30 | Chemistry/Materials, metallurgy;Mechanical engineering/Engines, pumps, turbines | 2026-02-25 |  | TURBINE ENGINE BLADE BLANK OBTAINED BY METAL CASTING AND METHOD FOR MANUFACTURING SUCH A BLANK | (WO2024218455A1) The present disclosure relates to a turbine engine blade blank obtained by metal casting, the blade blank comprising a first direction (Z) along which a blade (13), a platform (12) and a root (11) are consecutively formed, the platform (12) extending in a second direction (X) substantially perpendicular to the first direction (Z), the blade (13) comprising a pressure-side face (14) and a suction-side face (15) connected to one another by a trailing edge (16) and a leading edge (17), the root comprising retaining surfaces (23, 24) in the first direction (Z) of the rotating blade intended to co-operate with corresponding surfaces of a turbine engine disc, the blade blank (100) being characterised in that it comprises at least one web (200) that extends in a third direction (Y) which is substantially perpendicular to the first and second directions (Z,X), this web connecting a retaining surface (25) in the first direction to the platform. (national office) |  | http://worldwide.espacenet.com/searchResults?ST=singleline&locale=en_EP&submitted=true&DB=worldwide.espacenet.com&query=EP4698341A1
EP4698348A1 | SAFRAN AERO BOOSTERS [BE] | B23P15/006;F01D5/3061;F01D5/34;B23K20/1205;F05D2230/232;F05D2230/239 | B23P15/00;B23K20/12;F01D5/30;F01D5/34 | Mechanical engineering/Engines, pumps, turbines;Mechanical engineering/Machine tools | 2026-02-25 |  | METHOD FOR MODELLING THE JOINING OF A BLADE TO A TURBINE ENGINE ROTOR STUB BY ORBITAL WELDING | (WO2024218277A1) The invention relates to a method for modelling the joining (10) of a blade (4) to a stub (6) on a turbine engine rotor (2), by orbital-friction welding, which comprises the following step: determining a material consumption rate VCA as a function of the following orbital-friction welding parameters: eccentricity, frequency and pressure, and of a geometric parameter z of the section of the blade and of the stub at the junction; characterised in that the method further comprises the following step: determining a maximum thickness e max of the junction as a function of the determined material consumption rate VCA, the geometric parameter z being an average of the mean radii z sweeping across the section at the junction at any point i of the periphery of said section. (national office) |  | http://worldwide.espacenet.com/searchResults?ST=singleline&locale=en_EP&submitted=true&DB=worldwide.espacenet.com&query=EP4698348A1
EP4698720A1 | VOITH PATENT GMBH [DE] | D21G3/005 | D21G3/00 | Mechanical engineering/Textile and paper machines | 2026-02-25 |  | BLADE AND PRODUCTION METHODS | (WO2024217768A1) The invention relates to a blade, in particular a doctor blade or sealing blade, for contacting a moving surface in a paper machine, wherein the blade has a facet side contacting the moving surface and a holder side facing away from same, and a length L extending in the width direction of the paper machine when the blade is used as intended, wherein the blade comprises a first polymer component which provides the facet side of the blade and a second polymer component which provides the holder side. The invention also relates to methods for producing a blade of this type. (national office) |  | http://worldwide.espacenet.com/searchResults?ST=singleline&locale=en_EP&submitted=true&DB=worldwide.espacenet.com&query=EP4698720A1
EP4698918A1 | BMTS TECH GMBH & CO KG [DE] | G01S17/931;G01S7/4813;G01S2007/4977 | G01S7/481;G01S7/497;G01S17/931 | Instruments/Measurement | 2026-02-25 |  | DEVICE FOR PROTECTING AGAINST SOILING FOR AN OPTICAL SENSOR, IN PARTICULAR A LIDAR SENSOR | (WO2024218017A1) The invention relates to a protective device for an optical sensor, in particular a lidar sensor (10), comprising a receiving region in which an optical unit is arranged. The optical unit is arranged in the region behind a transparent light emission area (12), and the light emission area (12) is arranged and designed so as to transmit light, in particular laser light, in particular so as to transmit light of the optical unit in the direction of the surrounding area and/or so as to transmit light from the surrounding area in the direction of the optical unit. The aim of the invention is to allow a continuously reliable operation for such optical sensors, in particular when being used on a detection system of a vehicle. According to the invention, this is achieved in that the light emission area (12) is paired with a protective device (20) which is designed to protect at least one region of the light emission area (12) surface facing the surrounding area against soiling using a gas flow, the protective device (20) has a gas line with at least one nozzle assembly (26), the nozzle assembly (26) has at least one nozzle (25), and the nozzle assembly (26) is designed to generate a directed gas flow such that the gas flow generates a gas curtain (F1-F4) on the surrounding area side along the light emission area (12) and preferably in a spaced manner to the light emission area (12) at least in some regions. (national office) |  | http://worldwide.espacenet.com/searchResults?ST=singleline&locale=en_EP&submitted=true&DB=worldwide.espacenet.com&query=EP4698918A1
EP4647463A3 | VESTAS WIND SYS AS [DK] | B29B2017/001;B29B17/00;B29B17/02;B29B17/0206;B29B2017/0293;B09B3/70;B09B5/00;B29B17/04;B29K2105/06;B29K2063/00;C08J11/26;C08J2363/00;Y02W30/62 | B29B17/00;B09B3/70;B09B5/00;B29B17/02;B29B17/04;B29K63/00;B29K105/06;C08J11/26 | Chemistry/Environmental technology;Mechanical engineering/Other special machines | 2026-02-25 |  | WIND TURBINE BLADE PROCESSING | A method of preparing a wind turbine blade for recycling. At least a portion of the wind turbine blade is subjected to a first chemical treatment. The first chemical treatment is selected to degrade a first binding material of the wind turbine blade portion to a significantly greater extent than a second binding material of the wind turbine blade portion. A part of the wind turbine blade portion is separated from the remainder of the wind turbine blade portion after the first chemical treatment has sufficiently degraded the first binding material to release the part from the remainder of the wind turbine blade portion and before the first chemical treatment has significantly degraded the second binding material. After the first chemical treatment the wind turbine blade portion is subjected to a second chemical treatment to degrade or remove the second binding material. The second treatment is either using different chemistry to the first chemical treatment or is using the same chemistry as used in the first chemical treatment but under different reaction conditions. This separation of materials by chemical treatment improves the ability of the blade to be recycled. (national office) |  | http://worldwide.espacenet.com/searchResults?ST=singleline&locale=en_EP&submitted=true&DB=worldwide.espacenet.com&query=EP4647463A3
EP4654280A3 | SAMSUNG SDI CO LTD [KR] | H01M4/364;H01M4/366;H01M4/505;H01M4/525;H01M4/622;H01M4/623;H01M4/48;H01M4/131;H01M10/052;H01M2004/028;C01G53/50;Y02E60/10;H01M2004/021;H01M10/0525 | H01M4/131;C01G53/50;H01M4/36;H01M4/505;H01M4/525 | Chemistry/Materials, metallurgy;Electrical engineering/Electrical machinery, apparatus, energy | 2026-02-25 |  | POSITIVE ELECTRODE ACTIVE MATERIAL FOR RECHARGEABLE LITHIUM BATTERY AND RECHARGEABLE LITHIUM BATTERY INCLUDING THE POSITIVE ELECTRODE ACTIVE MATERIAL | A positive electrode active material comprises: (a) first particles including a first lithium composite oxide having a spinel crystal structure, (b) second particles including a second lithium composite oxide having a layered crystal structure, and (c) third particles including a third lithium composite oxide having a layered crystal structure, where an average particle diameter of the second particles is greater than an average particle diameter of the third particles, and where each of the first, second and third particles have a first, second and third weight ratio respectively relative to a total weight of the first, second, and third particles, and where the first weight ratio is greater than a sum of the second weight ratio and the third weight ratio. Also disclosed are positive electrodes including the positive electrode active materials, and rechargeable lithium batteries including the positive electrodes. (national office) |  | http://worldwide.espacenet.com/searchResults?ST=singleline&locale=en_EP&submitted=true&DB=worldwide.espacenet.com&query=EP4654280A3
EP4578785B1 | LEONARDO SPA [IT] | B64C2027/8209;B64C27/82;B64C2027/8254;B64C2027/8227;B64C27/78 | B64C27/78;B64C27/82 | Mechanical engineering/Transport | 2026-02-25 |  | ROTOR FOR AN AIRCRAFT CAPABLE OF HOVERING AND METHOD OF ADJUSTMENT OF ROTOR BLADE ANGLE PITCH | (EP4578785A1) A rotor (17, 17') is described, comprising a motor element (16) with an output shaft (18) rotatable around a first axis (C) and controllable with an acceleration (a); a hub (19, 19') connected to the output shaft (18); two blades (25) rotatable around a first axis (C); two connection members (21, 21') connected to the blades (25) and operable for adjusting the angles of attack (α, β, γ; α, β) of the blades (25); a controlling element (20, 20') connected to the connection members (21, 21') and rotatable around a first axis (C); and constraining means (23) adapted to constrain the hub (19, 19') and the controlling element (20, 20'); the constraining means (23, 23') keep the controlling element and the hub (20, 19; 20', 19') angularly integral with one another around the first axis (C) and in a first/second relative position with respect to one another, when the absolute value of the acceleration (a) is smaller/greater than a threshold value (Ta), so that the angles of attack (α, β, γ; α, β) assume first values; the constraining means (23, 23') allow the relative rotation between the controlling element and the hub (20, 19; 20', 19') between the first and second positions when the absolute value of the acceleration (a) reaches the threshold value (Ta). (national office) | An anti-torque rotor (17, 17') for an aircraft (1) capable of hovering, comprising: - a motor element (16) comprising, in turn, an output shaft (18) rotatable around a first axis (C) and controllable so as to drive said output shaft (18) into rotation with an acceleration (a) selectively adjustable over time; <br> - a hub (19, 19') rotatable around said first axis (C) and operatively connected to said output shaft (18); <br> - at least two blades (25) rotatable integrally with said hub (19, 19') around said first axis (C); <br> - at least two connection members (21, 21') operatively connected to said respective blades (25) and operable to determine the rotation of said respective blades (25) around corresponding second extension axes (D) of the blades (25) transversal to said first axis (C), so as to adjust the angles of attack (α, β, γ; α, β) of said blades (25); <br> - a controlling element (20, 20') connected to said connection members (21, 21') and rotatable around said first axis (C); and <br> - constraining means (23, 23') adapted to constrain said hub (19, 19') and controlling element (20, 20') to one another in a movable manner; said connection members (21, 21') being constrained to said blades (25) and to said controlling element (20, 20') so as to associate the value of said angle of attack (α, β, γ; α, β) with the relative angular position between said hub (19, 19') and said controlling element (20, 20'), with reference to said first axis (C); <br> <b>characterized in that </b> said constraining means (23, 23') are configured to: <br> <br> - keep said controlling elements and hub (20, 19; 20', 19') angularly integral with one another around said first axis (C) and in at least a first relative position with respect to one another, when the absolute value of said acceleration (a) is smaller, in use, than a threshold value (Ta), so that said angles of attack (α, β, γ; α, β) assume respective first values (α); <br> - keep said controlling element and hub (20, 19) angularly integral with one another around said first axis (C) and in at least a second relative position with respect to one another angularly spaced apart from said first position, when the absolute value of said acceleration (a) is greater, in use, than a threshold value (Ta), so that said angles of attack (α, β, γ; α, β) assume respective second values (β) different from said first values (α); and <br> - allow the relative rotation between said controlling element and hub (20, 19; 20', 19') between said first and second positions when the absolute value of said acceleration (a) reaches, in use, said threshold value (Ta); <br> said output shaft (18) being angularly integral with one (20, 19') of said controlling element (20, 20') and said hub (19, 19'); <br> said one (20, 19') of said controlling element (20, 20') and said hub (19, 19') having a first moment of inertia around said first axis (C); <br> said other one (19, 20') of said controlling element (20, 20') and said hub (19, 19') having a second moment of inertia around said first axis (C) different from, in particular greater than, said first moment of inertia; <br> said constraining means (23, 23') comprising: - at least one projection (31, 100') angularly integral with one (20, 19') of said controlling element (20, 20') and hub (19, 19'); <br> - at least a first surface (80, 101') and a second surface (82, 102') angularly integral with the other one (19, 20') of said controlling element (20, 20') and hub (19, 19'); <br> <br> said first and second surfaces (80, 101'; 82, 102') being angularly spaced apart from one another, proceeding circumferentially to said first axis (C); <br> said first surface (80, 101') being in abutment against said projection (31, 100'), when said controlling element (20, 20') and hub (19, 19') are in said first position; <br> said second surface (82, 102') being in abutment against said projection (31, 100'), when said controlling element (20, 20') and hub (19, 19') are in said second position; <br> said projection (31) rotating angularly with respect to said first and second surfaces (80, 101'; 82, 102'), when said controlling elements (20, 20') and hub (19) are free to rotate with respect to one another. <br> <br> The rotor according to claim 1 , <b>characterized in that </b> said output shaft (18) is angularly integral with said controlling element (20) around said first axis (C); said second moment of inertia of said hub (19) being greater than said first moment of inertia of said controlling element (20); <br> said hub (19) being free to rotate with respect to said output shaft (18), in use, with reference to a direction of rotation of said output shaft (18), during said relative rotation between said first and second positions. <br> <br> The rotor according to claim 2 , <b>characterized in that </b> it comprises a bushing (30) angularly integral and axially slidable with respect to said output shaft (18) around said first axis (C) and from which said projection (31) protrudes cantilevered parallel to said first axis (C); <br> said hub (19) defining said first and second surfaces (80, 82), which are axially staggered with respect to one another with reference to said first axis (C). <br> The rotor according to any one of the foregoing claims , <b>characterized in that </b> said connection members (21) each comprise a relative lever (21) slidable inside a relative seat (26) of said controlling element (20) and hinged to said corresponding blade (25). <br> The rotor according to any one of claims from 1 to 3 , <b>characterized in that </b> it comprises elastic means (40) interposed between said bushing (30) and said controlling element (20). <br> The rotor according to any one of the foregoing claims , <b>characterized in that </b> said output shaft (18) is angularly integral with said hub (19') around said first axis (C); said first moment of inertia of said controlling element (20') being greater than said second moment of inertia of said hub (19'); <br> said controlling element (20') being free to rotate, in use, with respect to said output shaft (18), with reference to a direction of rotation of said output shaft (18), during said relative rotation between said first and second positions. <br> <br> The rotor according to any one of claims 1 or 6 , when dependent on claim 1 , <b>characterized in that </b> said hub (19') defines at least a first seat (101', 102') open parallel to said first axis (C) towards said controlling element (20'); <br> said constraining means (23') further comprising: - at least one pin (100') defining said projection (31, 100') and engaging the first seat (101') defining said first surface (80, 101') when said controlling element (20') and hub (19') are arranged in said first position, and engaging said second seat (102') defining said second surface (102') when said controlling element (20') and hub (19') are arranged, in use, in said second position; and <br> - elastic means (115') interposed between said controlling element (20') and said pin (100'). <br> <br> The rotor according to any one of claims 6 or 7 , <b>characterized in that </b> said hub (19') comprises a first toothing (141') and said controlling element (20') comprises a second toothing (142'); each blade (25) comprising a toothed pinion (140') simultaneously meshing with said first and second toothings (141', 142'); <br> each connection member (21') comprising said second toothing (142') and said pinion (140') of said relative blade (25); <br> said hub (19') and said controlling element (20') being axially integral with one another parallel to said first axis (C). <br> <br> The rotor according to any one of claims 1 and from 6 to 8, <b>characterized in that </b> said motor element (16) is an electric motor. <br> A helicopter comprising: - a fuselage (2); <br> - a main rotor (4) operable to generate a force on said fuselage (2) adapted to support and manoeuvre the helicopter; and <br> - a plurality of anti-torque rotors (17, 17'), at least one of which is manufactured according to any one of the preceding claims . <br> <br> A method for adjusting the angle of attack (α, β, γ; α, β) of the blades (25) of an anti-torque rotor (17, 17') for an aircraft (1) capable of hovering; said rotor (17, 17') comprising, in turn: - a motor element (16) comprising, in turn, an output shaft (18) rotatable around a first axis (C) and controllable so as to drive said output shaft (18) into rotation with an acceleration (a) selectively adjustable over time; <br> - a hub (19, 19') rotatable around said first axis (C) and operatively connected to said output shaft (18); <br> - at least two blades (25) rotatable integrally with said hub (19, 19') around said first axis (C); <br> - at least two connection members (21, 21') operatively connected to respective blades (25) and operable to determine the rotation of said respective blades (25) around said corresponding second extension axes (D) of the blades (25) transversal to said first axis (C), so as to adjust the angles of attack (α, β, γ; α, β) of said blades (25); <br> - a controlling element (20, 20') connected to said connection members (21, 21') and rotatable around said first axis (C); and <br> - constraining means (23) adapted to constrain said hub (19, 19') and controlling element (20, 20') to one another in a movable manner; <br> <br> said method comprisingthe steps of: i) associating the value of said angles of attack (α, β, γ; α, β) with the relative angular position between said hub (19, 19') and said connection members (21, 21'), with reference to said first axis (C); <br> ii) keeping said controlling elements and hub (20, 19; 20', 19') angularly integral with one another around said first axis (C) and in at least a first relative position with respect to one another, when the absolute value of said acceleration (a) is smaller, in use, than a threshold value (Ta), so that said angles of attack (α, β, γ; α, β) assume respective first values (α); <br> <br> said method being <b>characterized by </b> comprising the steps of: iii) keeping said controlling element and hub (20, 19) angularly integral with one another around said first axis (C) and in at least a second relative position with respect to one another angularly spaced apart from said first position, when the absolute value of said acceleration (a) is greater, in use, than a threshold value (Ta), so that said angles of attack (α, β, γ; α, β) assume respective second values (β) different from said first values (α); and <br> iv) allowing the relative rotation between said controlling element and hub (20, 19; 20', 19') between said first and second positions when the absolute value of said acceleration (a) reaches, in use, said threshold value (Ta); <br> <br> wherein said output shaft (18) is angularly integral with one (20, 19') of said controlling element (20, 20') *and said hub (19, 19'); <br> said one (20, 19') of said controlling element (20, 20') and said hub (19, 19') having a first moment of inertia around said first axis (C); <br> said other one (19, 20') of said controlling element (20, 20') and said hub (19, 19') having a second moment of inertia around said first axis (C) different from, in particular greater than, said first moment of inertia; <br> said constraining means (23, 23') comprising: - at least one projection (31, 100') angularly integral with one (20, 19') of said controlling element (20, 20') and hub (19, 19'); <br> - at least a first surface (80, 101') and a second surface (82, 102') angularly integral with the other one (19, 20') of said controlling element (20, 20') and hub (19, 19'); <br> <br> said first and second surfaces (80, 101'; 82, 102') being angularly spaced apart from one another, proceeding circumferentially to said first axis (C); <br> said first surface (80, 101') being in abutment against said projection (31, 100'), when said controlling element (20, 20') and hub (19, 19') are in said first position; <br> said second surface (82, 102') being in abutment against said projection (31, 100'), when said controlling element (20, 20') and hub (19, 19') are in said second position; <br> said projection (31) rotating angularly with respect to said first and second surfaces (80, 101'; 82, 102'), when said controlling elements (20, 20') and hub (19) are free to rotate with respect to one another. <br> <br> The method according to claim 11 , <b>characterized in that </b> step iv) comprises step v) of rotating said hub (19) with respect to said output shaft (18), with reference to a direction of rotation of said output shaft (18) during said step iv); <br> said connection members (21, 21') each comprising a relative lever (21) movable with respect to said controlling element (20) and hinged to said corresponding blade (25). <br> The method according to claim 11 , <b>characterized in that </b> step iv) comprises step vi) of rotating said controlling element (20') with respect to said output shaft (18), with reference to a direction of rotation of the output shaft (18); said hub (19') comprising a first toothing (141') and said controlling element (20') comprising a second toothing (142'); <br> each of said blades (25) comprising a toothed pinion (140') simultaneously meshing with said first and second toothings (141', 142'); <br> each of said connection members (21') comprising said second toothing (142') and said pinion (140') of said relative blade (25); <br> said hub (19') and said controlling element (20') being axially integral with one another parallel to said first axis (C). <br> <br> | http://worldwide.espacenet.com/searchResults?ST=singleline&locale=en_EP&submitted=true&DB=worldwide.espacenet.com&query=EP4578785B1
EP4663335A3 | RTX CORP [US] | F01D5/3061;F01D9/044;F01D5/18;B23K26/244;B23K2101/001;F04D29/023;F04D29/324;F01D5/147;B23P15/04;B23K15/0053;F05D2230/233;F05D2230/234;Y02T50/60;F04D29/26;B23K15/0006;B23K26/28;F05D2300/133;F05D2230/10;F05D2240/30;F05D2220/36;F05D2250/185;F05D2220/323;B23K1/0018 | F01D5/30;B23K26/244;F01D5/18;F01D9/04 | Mechanical engineering/Engines, pumps, turbines;Mechanical engineering/Machine tools | 2026-02-25 |  | POWER BEAM WELDED CAVITY-BACK TITANIUM HOLLOW FAN BLADE | An airfoil including an airfoil body (112), a recessed portion (124) of a first depth in a first side (118) of the airfoil body (112), the recessed portion (124) including a plurality of pockets (126) of a second depth located within the recessed portion (124) and ribs (128) of the first depth located between the pockets (126), a cover configured to fit into the recessed portion (124) such that an interior surface of the cover engages the ribs (128) and an exterior surface of the cover is about flush with an exterior surface (122) of the first side (118) of the airfoil body (112), and a high energy beam weld configuration extending through the cover and into the ribs (128) and positioned to attach the cover to the ribs (128). (national office) |  | http://worldwide.espacenet.com/searchResults?ST=singleline&locale=en_EP&submitted=true&DB=worldwide.espacenet.com&query=EP4663335A3
EP4670759A3 | SANOFI AVENTIS DEUTSCHLAND [DE] | A61M5/24;A61M5/31525;A61M5/3155;A61M5/31585;A61M5/31541;A61M5/31551;A61M5/31568;A61M2005/3126 | A61M5/315;A61M5/24;A61M5/31 | Instruments/Medical technology | 2026-02-25 |  | DRUG DELIVERY DEVICE | The invention relates to a disposable drug delivery device (1) for selecting and dispensing a number of user variable doses of a medicament. The device (1) comprises a housing (10, 20), a cartridge holder (11) for retaining a cartridge (80) containing the medicament, a piston rod (30) displaceable relative to the cartridge holder (11), a driver (40) coupled to the piston rod (30), a display member (60) for indicating a set dose and being coupled to the housing (10, 20) and to the driver (40), and a button (70) coupled to the display member (60) and to the driver (40). (national office) |  | http://worldwide.espacenet.com/searchResults?ST=singleline&locale=en_EP&submitted=true&DB=worldwide.espacenet.com&query=EP4670759A3
EP4659777A3 | BECTON DICKINSON CO [US] | A61M5/2033;A61M5/31511;A61M5/31535;A61M5/3158;A61M5/31593;A61M5/31548;A61M5/32;A61M2005/2026;A61M2005/206;A61M2005/1585;A61M5/14248;A61M2005/14252;A61M5/142;A61M5/347;A61M5/348 | A61M5/142;A61M5/158;A61M5/20 | Instruments/Medical technology | 2026-02-25 |  | DRUG DELIVERY DEVICE WITH PLUNGER AND CONTAINER ACTUATION MECHANISM | A needle actuator assembly for a drug delivery system includes a needle actuator body having a guide surface, a needle shuttle having a cam surface, with the needle shuttle moveable along a vertical axis between a first position and a second position. The needle shuttle is configured to move between the first and second position through engagement between the guide surface of the needle actuator body and the cam surface of the needle shuttle. The assembly further including a needle received by the needle shuttle. (national office) |  | http://worldwide.espacenet.com/searchResults?ST=singleline&locale=en_EP&submitted=true&DB=worldwide.espacenet.com&query=EP4659777A3
EP3844389B1 | GENERAL ELECTRIC RENOVABLES ESPANA SL [ES] | F03D13/10;F05B2230/60;Y02E10/728;Y02E10/72;Y02P70/50;F03D13/20;F03D1/0658;F05B2240/90 | F03D13/10 | Mechanical engineering/Engines, pumps, turbines | 2026-02-25 |  | COUNTERWEIGHT ASSEMBLY FOR USE DURING SINGLE BLADE INSTALLATION OF A WIND TURBINE | (US10823138B2) A method for installing a plurality of rotor blades to a rotatable hub secured atop a tower of a wind turbine includes providing a counterweight assembly having, at least, a mounting assembly and a counterweight mass secured at a distal end of the mounting assembly. The method also includes securing the mounting assembly at a first position on the hub of the wind turbine such that the counterweight mass biases the hub to rotate about its rotation axis in a first direction. Further, the method includes consecutively installing the plurality of rotor blades onto the hub of the wind turbine. Moreover, the method includes adjusting a position of the counterweight mass between each consecutive installation of the plurality of rotor blades to continuously change a center of gravity of the hub and maintain a balanced rotor of the wind turbine during installation of the plurality of rotor blades. (national office) | A method (100) for installing a plurality of rotor blades (22) to a rotatable hub (20) secured atop a tower (12) of a wind turbine (10), the method (100) comprising: providing a counterweight assembly (80) having, at least, a mounting assembly (84) and a counterweight mass (83) secured at a distal end of the mounting assembly (84); <br> securing the mounting assembly (84) at a first position on the hub (20) of the wind turbine (10) such that the counterweight mass (83) biases the hub (20) to rotate about its rotation axis in a first direction; <br> consecutively installing the plurality of rotor blades (22) onto the hub (20) of the wind turbine (10); and <br> adjusting a position of the counterweight mass (83) between each consecutive installation of the plurality of rotor blades (22) to continuously change a center of gravity of a rotor of the wind turbine (10) and maintain the rotor balanced during installation of the plurality of rotor blades (22), wherein adjusting the position of the counterweight mass (83) between each consecutive installation of the plurality of rotor blades (22) includes rotating the counterweight mass (83) about a pitch axis via a pitch drive mechanism (34) of a pitch system of the wind turbine (10). <br> <br> The method (100) of claim 1 , wherein a proximal end of the mounting assembly (84) is secured to the hub (20) at a hinge point. <br> The method (100) of claim 2 , wherein adjusting the position of the counterweight mass (83) between each consecutive installation of the plurality of rotor blades (22) further comprises: securing the mounting assembly (84) to a pitch bearing of the pitch system of the wind turbine (10), the mounting assembly (84) initially being substantially parallel to a pitch axis of the pitch bearing; and <br> allowing the counterweight mass (83) to rotate about the hinge point of the hub (20) to bias the hub (20) to rotate about its rotation axis in the first direction. <br> <br> The method (100) of claim 3 , wherein adjusting the position of the counterweight mass (83) between each consecutive installation of the plurality of rotor blades (22) further comprises changing a direction of rotation of the counterweight mass (83) in an opposite direction of the first direction after first and second rotor blades (22) of the plurality of rotor blades (22) are installed. <br> The method (100) of any of the preceding claims , wherein the mounting assembly (84) further comprises a set of arm members, the set of arm members comprising a first arm member and a second arm member, the second arm member secured to the first arm member at a controllable hinge point. <br> The method (100) of claim 5 , wherein adjusting the position of the counterweight mass (83) between each consecutive installation of the plurality of rotor blades (22) further comprises: initially securing the second arm member to the first arm member at a first angle; and <br> adjusting the first angle by rotating the second arm member about the controllable hinge point as the hub (20) rotates about its rotation axis and subsequent rotor blades (22) are installed to the hub (20). <br> <br> The method (100) of claim 6 , further comprising limiting rotation of the second arm member with respect to the first arm member via at least one mechanical stop. <br> The method (100) of any of the preceding claims , further comprising locking the counterweight mass (83) in a predetermined position. <br> A counterweight assembly (80) for maintaining balance of a rotor (18) of a wind turbine (10) during installation of a plurality of rotor blades (22) onto a rotatable hub (20) secured atop a tower (12) of the wind turbine (10), the counterweight assembly (80) comprising: a counterweight mass (83) configured to be moved to multiple positions between consecutive installations of the plurality of rotor blades (22) to continuously change a center of gravity of the rotor of the wind turbine (10) and maintain the rotor balanced during installation of the plurality of rotor blades (22); and <br> a mounting assembly (84) comprising a proximal end and a distal end spaced apart from the proximal end to provide a predetermined distance between the counterweight mass (83) and the hub (20), the proximal end configured for securing the mounting assembly (84) to the hub (20), such that, when the mounting assembly (84) is secured to the hub (20), the counterweight mass (83) biases the hub (20) to rotate about its rotation axis; <br> wherein the counterweight mass (83) is configured to be rotated to the multiple positions via a rotating mechanism including a pitch drive mechanism of a pitch system of the wind turbine (10). <br> <br> The counterweight assembly (80) of claim 9 , further comprising a rotor drive mechanism (92) for rotating or braking the rotor (18) during installation of the plurality of rotor blades (22). <br> | http://worldwide.espacenet.com/searchResults?ST=singleline&locale=en_EP&submitted=true&DB=worldwide.espacenet.com&query=EP3844389B1
ES3056905T3 | OAK CREST INST OF SCIENCE [US] | A61K9/006;A61K9/0092;A61K9/0024;A61L31/16 | A61K9/00 | Chemistry/Pharmaceuticals | 2026-02-25 |  | ORALLY IMPLANTABLE DRUG DELIVERY DEVICE | (US2024082151A1) Disclosed herein are buccal implant devices comprising a body having a non-cylindrical geometry, the body adapted to be disposed within the oral cavity of a patient (e.g., the oral mucosa of a patient), and one or more pharmaceutically active ingredients. Also disclosed are methods of using the buccal implant devices in treating or preventing medical conditions. (national office) |  | http://worldwide.espacenet.com/searchResults?ST=singleline&locale=en_EP&submitted=true&DB=worldwide.espacenet.com&query=ES3056905T3
EP4700847A1 | SAMSUNG SDI CO LTD [KR] | H01M4/366;H01M4/1393;H01M4/133;H01M4/587;H01M10/0525;H01M10/0587;H01M10/0585;H01M2004/021;H01M2004/027;Y02E60/10;H01M4/583;H01M10/052 | H01M4/133;H01M4/02;H01M4/1393;H01M4/36;H01M4/587;H01M10/0525;H01M10/0585;H01M10/0587 | Electrical engineering/Electrical machinery, apparatus, energy | 2026-02-25 |  | NEGATIVE ELECTRODE FOR RECHARGEABLE LITHIUM BATTERY AND RECHARGEABLE LITHIUM BATTERY INCLUDING THE SAME | A negative electrode for a rechargeable lithium battery includes a current collector and a negative electrode active material layer formed on at least one surface of the current collector, wherein the negative electrode active material layer includes a first negative electrode active material layer and a second negative electrode active material layer, which are sequentially arranged on the current collector, and satisfies Expression 1: Averageinclinationangleoffirstnegativeelectrodeactivemateriallayer<Averageinclinationangleofsecondnegativeelectrodeactivemateriallayer.Also disclosed is a rechargeable lithium battery including the negative electrode. (national office) | A negative electrode for a rechargeable lithium battery, the negative electrode comprising: a current collector; and <br> a negative electrode active material layer on at least one surface of the current collector, <br> wherein the negative electrode active material layer comprises a first negative electrode active material layer and a second negative electrode active material layer, which are sequentially arranged on the current collector, and satisfies Expression 1: Average inclination angle of first negative electrode active material layer < Average inclination angle of second negative electrode active material layer . <br> <br> The negative electrode as claimed in claim 1 , wherein the average inclination angle of the second negative electrode active material layer and the average inclination angle of the first negative electrode active material layer differ by 2° or more. <br> The negative electrode as claimed in claim 1 or claim 2 , wherein the second negative electrode active material layer has an average inclination angle of 35° or more, and the first negative electrode active material layer has an average inclination angle of 30° or more. <br> The negative electrode as claimed in any preceding claim , wherein the negative electrode active material layer further satisfies Expression 2: Porosity of first negative electrode active material layer < Porosity of second negative electrode active material layer . <br> The negative electrode as claimed in claim 4 , wherein the porosity of the second negative electrode active material layer and the porosity of the first negative electrode active material layer differ by 3% or more. <br> The negative electrode as claimed in claim 4 or claim 5 , wherein the second negative electrode active material layer has a porosity of 15% or more, and the first negative electrode active material layer has a porosity of 10% or more. <br> The negative electrode as claimed in any preceding claim , wherein the first negative electrode active material layer comprises a carbon-based negative electrode active material. <br> The negative electrode as claimed in claim 7 , wherein the carbon-based negative electrode active material of the first negative electrode active material layer comprises a mixture of 60 wt% to 100 wt% natural graphite and 0 wt% to 40 wt% artificial graphite, based on a total weight of 100 wt% of the carbon-based negative electrode active material. <br> The negative electrode as claimed in claim 8 , wherein the natural graphite has a pellet density of 1.5 to 2.5 g/cc, and the artificial graphite has a pellet density of 1.0 to 2.0 g/cc. <br> The negative electrode as claimed in claim 8 or claim 9 , wherein the natural graphite has a spherical shape, and the artificial graphite has a plate shape. <br> The negative electrode as claimed in any preceding claim , wherein the second negative electrode active material layer comprises a carbon-based negative electrode active material. <br> The negative electrode as claimed in claim 11 , wherein the carbon-based negative electrode active material of the second negative electrode active material layer comprises a mixture of 60 wt% to 100 wt% artificial graphite and 0 wt% to 40 wt% natural graphite, based a total weigh of 100 wt% of the carbon-based negative electrode active material. <br> The negative electrode as claimed in claim 12 , wherein the natural graphite has a pellet density of 1.5 to 2.5 g/cc, and the artificial graphite has a pellet density of 1.0 to 2.0 g/cc. <br> The negative electrode as claimed in claim 12 or claim 13 , wherein the natural graphite has a spherical shape, and the artificial graphite has a plate shape. <br> A rechargeable lithium battery, comprising the negative electrode as claimed in any one of claims 1 to 14 , and a positive electrode. <br> | http://worldwide.espacenet.com/searchResults?ST=singleline&locale=en_EP&submitted=true&DB=worldwide.espacenet.com&query=EP4700847A1
EP4536953B1 | ANDRITZ HYDRO GMBH [AT] | F03B1/02;F05B2240/30;Y02E10/20 | F03B1/02 | Mechanical engineering/Engines, pumps, turbines | 2026-02-25 |  | BLADE OF A PELTON TURBINE | (US2025354534A1) A bucket of a Pelton turbine with an outlet edge curved at least in segments. To achieve a particularly high efficiency, it is provided according to the invention that the outlet edge forms a rear hump in a side view, wherein a center of curvature of the hump is positioned below the outlet edge in a side view and a peak of the hump is located closer to the cup base than to the bucket face. (national office) | A blade (2) of a Pelton turbine with an exit edge (6) which is at least sectionally curved, wherein the exit edge (6) forms a rear hump (7) as viewed from the side, wherein a center of curvature of the hump is positioned below the exit edge (6) as viewed from the side, and an apex (10) of the hump is located closer to the cup root (3) than to the blade face (4), <b>characterized in that </b> the hump protrudes over a middle edge (5). <br> The blade (2) according to claim 1 , <b>characterized in that </b> a center of gravity of the rear hump (7) is positioned between the cup root (3) and a midpoint between the cup root (3) and blade face (4). <br> The blade (2) according to claim 1 or 2 , <b>characterized in that </b> the rear hump (7) extends from the cup root (3) to about a midpoint between the cup root (3) and blade face (4). <br> The blade (2) according to one of claims 1 to 3 , <b>characterized in that </b> the hump has a first, concave area (11) with a center of curvature, which is positioned above the exit edge (6) as viewed from the side, a second, convex area (12) with a center of curvature, which is positioned below the exit edge (6) as viewed from the side, and a third, concave area (11) with a center of curvature, which is positioned above the exit edge (6) as viewed from the side. <br> The blade (2) according to one of claims 1 to 4 , <b>characterized in that </b> the blade (2) has an additional, front hump (8), which is at least sectionally curved, wherein a center of curvature is positioned below the exit edge (6) as viewed from the side, and wherein an apex (10) of the front hump (8) is arranged closer to the blade face (4) than to the cup root (3). <br> The blade (2) according to claim 5 , <b>characterized in that </b> the front hump (8) is not as high as the rear hump (7). <br> The blade (2) according to one of claims 1 to 6 , <b>characterized in that </b> the exit edge (6) has a concave area (11), in particular between the rear hump (7) and front hump (8). <br> The blade (2) according to one of claims 1 to 7 , <b>characterized in that </b> humps (7, 8) are symmetrically arranged on either side of an imagined center plane of the blade (2). <br> | http://worldwide.espacenet.com/searchResults?ST=singleline&locale=en_EP&submitted=true&DB=worldwide.espacenet.com&query=EP4536953B1
KR102930870B1 | 주식회사 하이보 [--] | G01S7/4816;G02B3/0006;G02B2003/0093 | G01S7/481;G02B3/00 | Instruments/Measurement;Instruments/Optics | 2026-02-25 |  | 3 1 1 3 Method for designing first surface of optical device to improve ununiformed intensity distribution of received light within detection area of 3D flash Lidar sensor and light emitting device with shape of the first surface that is designed by the same method and 3D flash Lidar including the same light emitting device | (KR20250020763A) Embodiments relate to a method for designing a first surface of an optical element configured to have a relatively uniform intensity distribution of received light in a detection area, a light emitting element having a shape of the first surface designed according to the method, and a three-dimensional flash lidar sensor including the same. The method includes the steps of: obtaining an intensity value of incident light for the free-shape refractive lens 130 emitted from a light source unit 110 (S610); determining a target radiation intensity value of the free-shape refractive lens 130 required to have a relatively uniform intensity distribution of received light in the detection area (S630); and calculating coordinates of a shape point corresponding to each light emitting point by applying the intensity value of the incident light associated with each light emitting point and the target radiation intensity value associated with each output point to a pre-stored shape prediction model (S650). (national office) | In a method of designing the first surface of an optical element for a three-dimensional flash lidar sensor, which is configured in such a way that the intensity distribution of the received light in the detection area is relatively uniform, performed by a computing device, the three-dimensional flash lidar sensor (1000) comprises a light-emitting element (100) and a detection element (200), the light-emitting element (100) comprises a light source unit (110) and an optical element (130), and the optical element (130) is a free-form refractor lens comprising a first surface (131) and a second surface (132), The detection element 200 comprises an imaging lens and a sensor element for detecting light, and the method comprises: a step in which the intensity value of incident light for the optical element 130 emitted by the light source unit 110 is obtained; the incident light is incident on the first surface (131) and proceeds through the inner space between the first surface (131) and the second surface (132), and passes through the second surface (132); the intensity of the incident light is related to the luminous point located on the luminous area of the light source unit (110); a step in determining the target radiant intensity value of the optical element (130) required for the intensity distribution of the received light in the detection area to be relatively uniform - the target radiant intensity value forms the target radiant intensity distribution of the optical element 130 and is related to each output point, and the output point is located on the second surface (132), and each output point corresponds to the luminescence point associated with the intensity of the incident light passing through an individual output point; and the intensity value of the incident light associated with each luminous point and the target radiation intensity value associated with each output point are applied to the pre-stored geometry prediction model to calculate the coordinates of the geometry point corresponding to each of the emission points; the geometry point is located on the first surface (131) where the incident light with the intensity associated with the corresponding emission point is entered; The shape prediction model is a model configured to calculate the position of the shape point predicted to constitute a shape for the intensity distribution of the received light in the detection area to be relatively uniform, based on the intensity characteristics of the incident light to be incident on the first surface (131), the output radiation intensity distribution of the freestyle refractor lens (130) and the shape of the freestyle refractor lens (130), and the shape point is a model configured to calculate the position of the shape point predicted to constitute a shape for the intensity distribution of the received light in the detection area to be relatively uniform, and the shape point has a two-dimensional coordinate component that is the same as the two-dimensional coordinate component of the corresponding luminous emission point, The correlation for the shape prediction model determines the first correlation between the light energy of the luminous region and the light energy of the output region based on the intensity characteristics of the incident light associated with the luminous emission point, the output point and the output radiant intensity of the optical device (130) associated with the output point, and defines the light output at the output point based on the surface unit vector of the first surface (131) at the shape point, and - the surface unit vector of the first surface at the shape point ( n) is based on the internal refractive index of the optical element (130), the outer refractive index (n1) of the optical element, the unit vector of the internal refractive light proceeding from the internal space of the optical element towards the output point (t1), and the unit vector of the second surface (132) at the output point; re-defining the light output from the output point by applying pre-set refraction conditions based on the second surface (132), and determining the second correlation between the output points, the emitting point and the shape point corresponding to each other by the progression of incident light based on the definition results and re-definition results of the light passing through the second surface (132), and determining the correlation for the shape prediction model. By applying the second correlation to the first correlation, a method characterized by what is determined. <br> <br> In paragraph 1, the light-emitting point, shape point, and output point may be represented by a three-dimensional coordinate system, and the three-dimensional coordinate system is set according to the first, second, and third axes, and the light-emitting element is configured to output light traveling along one axis of the three-dimensional coordinate system in the light source unit (110) and incident with the optical element (130), and the light-emitting region in which the emitting point is located is located in a plane parallel to the two-dimensional plane defined by the remaining axes of the three-dimensional coordinate system, A method in which the output area in which the output point is located is also parallel to the two-dimensional plane and located in a different plane. <br> <br> In paragraph 2, the light source unit (110) is a method characterized by being a parallel light source. <br> <br> In paragraph 3, the free-form phase refractive lens is a method in which a single lens, a method in which unit lenses are implemented in the form of an array of arranged lenses or transparent glass. <br> <br> In paragraph 1, a method wherein the target radiation intensity value associated with the output point is calculated based on the viewing direction in the detection area, that is, the light receiving efficiency according to the input direction of the received light. <br> <br> In paragraph 5, a method characterized by calculating a value inverse of the light receiving efficiency according to the input direction of the received light in the detection area related to the output point as the target radiation intensity value associated with the output point. <br> <br> In paragraph 5, the output point on the second surface (132) is calculated based on the angle formed by the first projection vector and the second projection vector for the direction vector of light having the corresponding target radiant intensity through the inner space of the refractive lens of the freeform phase and passing through the inner space of the refractive lens of the freeform phase, and wherein, the first projective vector is projected on the first plane consisting of the optical axis and another unaxis on the optical axis of the photoplane, wherein the direction vector of the light having the corresponding target radiant intensity is projected onto the first plane consisting of the optical axis and another unaxis on the three-dimensional coordinate system, The second projection vector is a method in which the direction vector of light with the corresponding target radiant intensity is projected on the second plane as the optical axis and another unaxis on the three-dimensional coordinate system. <br> <br> Delete <br> Delete <br> An optical device having a three-dimensional shape of the first surface (131) composed of the shape point based on the coordinates of each shape point calculated in accordance with any of the clauses of paragraphs 1 to 7. <br> <br> A three-dimensional flash lidar sensor with an optical element in accordance with clause 10. <br> <br> | http://worldwide.espacenet.com/searchResults?ST=singleline&locale=en_EP&submitted=true&DB=worldwide.espacenet.com&query=KR102930870B1
KR102931746B1 | 삼성에스디아이 주식회사 [--] | H01M10/0567;H01M10/052;D01F8/08;D01F8/10;D01F1/10;D01D5/34;D01D5/003;H01M10/4235;H01M10/0525;Y02E60/10 | H01M10/0567;H01M10/052 | Electrical engineering/Electrical machinery, apparatus, energy | 2026-02-25 |  | ADDITIVE FOR RECHARGEABLE LITHIUM BATTERY ELECTROLYTE INCLUDING SAME AND RECHARGEABLE LITHIUM BATTERY | (EP4443586A1) Provided are an electrolyte for a rechargeable lithium battery and rechargeable lithium battery, the electrolyte including a core including aerogel, and a shell surrounding the core, wherein the shell includes a polymer having a melting point of about 90 to about 120 °C. (national office) | An additive for lithium secondary batteries in the form of fibers comprising a core and a shell, the core extends along the longitudinal direction of the fiber at the center of the fiber, the shell extends along the longitudinal direction of the fiber from the outside of the fiber in a form surrounding the core, the core comprises an aerogel with a density of 0.002 g/ <sup>cm3 </sup> to 0.03 g/ <sup>cm3 </sup> , and the shell comprises a polymer with a melting point of 90°C to 120°C; Additives for lithium secondary batteries. <br> <br> In paragraph 1, an additive for lithium secondary batteries in which the ratio of the thickness of the core to the thickness of the shell is 1:1 to 4:1. <br> <br> In paragraph 1, the core is an additive for lithium secondary batteries with a thickness of 0.1μm to 2.0μm, and the shell is an additive for lithium secondary batteries with a thickness of 0.025μm to 0.5μm. <br> <br> Delete <br> In Clause 1, said aerogel is an additive for lithium secondary batteries, which is an inorganic oxide aerogel, a carbon aerogel, or a combination thereof. <br> <br> In paragraph 1, the aerogel is an additive for lithium secondary batteries that has the shape of monolith, block, sheet, powder, island, or granular. <br> <br> In paragraph 1, the polymer is an additive for lithium secondary batteries comprising poly(vinylidene fluoride-hexafluoropropylene), polyacrylic acid, polyethylene, poly(methyl methacrylate)), polyalkylene oxide, polyalkylene succinate, or a combination thereof. <br> <br> In Paragraph 1, the additive is an additive for lithium secondary batteries manufactured by the electrospinning method. <br> <br> In paragraph 1, the additive is an additive for lithium secondary batteries with an ionic conductivity of 1.0× <sup>10-4 </sup> S· <sup>cm-1 </sup> to 1.0×10-2 S· <sup>cm-1 </sup> . <br> <br> Lithium secondary battery electrolytes containing non-aqueous organic solvents, lithium salts, and lithium secondary battery additives in accordance with Paragraphs 1 to 3 and Sections 5 to 9. <br> <br> In Clause 10, the additive for lithium secondary batteries is an electrolyte for lithium secondary batteries comprising a content of 0.1% to 20% by weight based on the total weight of the electrolyte for the lithium secondary battery. <br> <br> In Clause 10, the additive for lithium secondary battery means an electrolyte for lithium secondary battery comprising a content of 0.1% by weight to 15% by weight based on the total weight of the electrolyte for the lithium secondary battery. <br> <br> In Clause 10, the additive for lithium secondary battery is an electrolyte for lithium secondary battery comprising a content of 0.1% by weight to 10% by weight based on the total weight of the electrolyte for the lithium secondary battery. <br> <br> anode containing anode active material; cathode, which contains cathode active material; Lithium secondary batteries containing the electrolyte in Section 10. <br> <br> | http://worldwide.espacenet.com/searchResults?ST=singleline&locale=en_EP&submitted=true&DB=worldwide.espacenet.com&query=KR102931746B1
EP4632193A3 | PRATT & WHITNEY CANADA [CA] | F05D2220/323;F01D5/141;F04D29/284;F04D29/324;F05D2240/305;F05D2250/38;F05D2250/294;F05D2250/712;F05D2250/713;F05D2260/941;Y02T50/60 | F01D5/14 | Mechanical engineering/Engines, pumps, turbines | 2026-02-25 |  | GAS TURBINE ENGINE ROTOR BLADE WITH RECESS ON PRESSURE SIDE AND CORRESPONDING DESIGN METHOD | An aircraft propulsion system includes a bladed rotor configured for rotation about a rotational axis. A rotor blade (70) of the bladed rotor of rotor blades (70) includes a blade body (74). The blade body (74) has a blade span (88) extending between and to a base end (80) and a tip end (82). The blade body (74) has a blade chord (90) extending between and to a leading edge (84) and a trailing edge (86). The blade body (74) forms a pressure side surface (92) and a suction side surface (94). The blade body (74) forms a recess at the pressure side surface (92). The recess includes a recess surface portion forming a portion of the pressure side surface (92). The recess surface portion has a recess height. The recess height is greater than or equal to a Y-value of 0.025 for a normalized two-dimensional curve of a surface profile of the recess surface portion taken along a Y-Z plane orthogonal to the rotational axis for a recess span. (national office) |  | http://worldwide.espacenet.com/searchResults?ST=singleline&locale=en_EP&submitted=true&DB=worldwide.espacenet.com&query=EP4632193A3
EP4700848A1 | SAMSUNG SDI CO LTD [KR] | H01M4/133;H01M4/134;H01M4/386;H01M4/587;H01M4/622;H01M2004/021;Y02E60/10;C08F220/06;H01M10/052;H01M2004/027 | H01M4/133;C08F220/00;H01M4/02;H01M4/134;H01M4/38;H01M4/587;H01M4/62 | Chemistry/Macromolecular chemistry, polymers;Electrical engineering/Electrical machinery, apparatus, energy | 2026-02-25 |  | NEGATIVE ELECTRODE AND RECHARGEABLE LITHIUM BATTERY INCLUDING THE SAME | The present invention relates to a negative electrode, wherein the electrode includes a current collector, and a negative electrode active material layer located on the current collector and including a negative electrode active material and a high ionic conductive binder. The high ionic conductive binder includes a first structural unit derived from a (meth)acrylic acid-based monomer, a second structural unit derived from a (C1-C10) alkylene glycol-based monomer, and a third structural unit derived from a zwitterionic vinyl-based monomer or a zwitterionic (meth)acryl-based monomer. A thickness of the negative electrode active material layer is greater than or equal to about 40 µm. The negative electrode can increase the energy density of a rechargeable lithium battery, while reducing the volume and weight of the rechargeable lithium battery and contributing to improving rapid charging performance. (national office) | A negative electrode, comprising: a current collector; and <br> a negative electrode active material layer located on the current collector and including a negative electrode active material and a high ionic conductive binder; <br> wherein the high ionic conductive binder comprises a first structural unit derived from a (meth)acrylic acid-based monomer; a second structural unit derived from a (C1-C10) alkylene glycol-based monomer; and a third structural unit derived from a zwitterionic vinyl-based monomer or a zwitterionic (meth)acryl-based monomer, and <br> a thickness of the negative electrode active material layer is greater than or equal to 40 µm. <br> <br> The negative electrode as claimed in claim 1 , wherein the thickness of the negative electrode active material layer is in a range of 40 µm to 1000 µm, preferably in a range of 100 µm to 300 µm. <br> The negative electrode as claimed in claim 1 or 2 , wherein the negative electrode active material comprises at least one of a carbon-based negative electrode active material, and a silicon-based negative electrode active material. <br> The negative electrode as claimed in any of claims 1-3 , wherein the high ionic conductive binder is included in an amount in a range of 0.2 wt% to 5.0 wt% based on 100 wt% of the negative electrode active material layer, preferably wherein the high ionic conductive binder is included in an amount in a range of 0.4 wt% to 0.8 wt% based on 100 wt% of the negative electrode active material layer. <br> The negative electrode as claimed in any of claims 1-4 , wherein the first structural unit is represented by Chemical Formula 1-1 or 1-2, and the second structural unit is represented by Chemical Formula 2-1 or 2-2: <br> wherein, in Chemical Formulas 1-1 and 1-2: R <sup>1 </sup> is the same or different and each independently comprises one of a hydrogen atom and a C1 to C20 alkyl group; and <br> M1 comprises an alkali metal, <br> wherein, in Chemical Formulas 2-1 and 2-2: M2 comprises an alkali metal, and <br> n is an integer between about 1 and about 100. <br> <br> <br> <br> The negative electrode as claimed in any of claims 1-5 , wherein the zwitterionic vinyl-based monomer or zwitterionic (meth)acryl-based monomer comprises at least one cationic functional group comprising at least one of a substituted or unsubstituted ammonium cation, an imidazolium cation, a pyrazolium cation, a pyridinium cation, a piperidinium cation, a piperazinium cation, a sulfide cation, a naphthalenium cation, and a guanidium cation. <br> The negative electrode as claimed in any of claims 1-6 , wherein the zwitterionic vinyl-based monomer or zwitterionic (meth)acryl-based monomer comprises at least one anionic functional group comprising one of -SO <sub>3 </sub> <sup>- </sup> , -CO <sub>2 </sub> <sup>- </sup> , - O <sup>- </sup> -, and -NR <sup>- </sup> , <br> wherein R comprises a substituted or unsubstituted C1 to C10 alkyl group or a C1 to C10 haloalkyl group. <br> The negative electrode as claimed in any of claims 1-7 , wherein the zwitterionic vinyl-based monomer or zwitterionic (meth)acryl-based monomer comprises at least one of a sulfobetaine-based monomer, a phosphobetaine-based monomer, a carboxybetaine-based monomer, and an imidazolium-based monomer. <br> The negative electrode as claimed in any of claims 1-8 , wherein the third structural unit is represented by one of Chemical Formula 3-1 and 3-2: wherein, in Chemical Formulas 3-1 and 3-2: R <sup>2 </sup> is the same or different, and each independently comprises one of a hydrogen atom and a C1 to C20 alkyl group; <br> R <sup>3 </sup> is the same or different and each independently comprises one of a hydrogen atom and a C1 to C20 alkyl group; <br> L <sup>1 </sup> comprises one of *-(C=O)-NR <sup>3 </sup> -CH <sub>2 </sub> -* and *-(C=O)-O-*; and <br> L <sup>2 </sup> to L <sup>4 </sup> each independently comprises one of a single bond and a C1 to C20 alkylene group. <br> <br> The negative electrode as claimed in any of claims 1-9 , wherein based on 100 wt% of the first structural unit, the second structural unit, and the third structural unit: the first structural unit is included in an amount in a range of 50 wt% to 98 wt%, <br> the second structural unit is included in an amount in a range of 1 wt% to 25 wt%, and <br> the third structural unit is included in an amount in a range of 1 wt% to 25 wt%. <br> <br> The negative electrode as claimed in any of claims 1-10 , wherein the high ionic conductive binder further comprises a fourth structural unit derived from a (meth)acryl-based monomer, optionally wherein the (meth)acryl-based monomer comprises one of an amide group and a nitrile group. <br> The negative electrode as claimed in claim 11 , wherein the fourth structural unit is represented by Chemical Formula 4: wherein, in Chemical Formula 4, R <sup>4 </sup> comprises one of a hydrogen atom and a C1 to C20 alkyl group. <br> The negative electrode as claimed in any of claims 11-12 , wherein based on 100 wt% of the first structural unit, the second structural unit, the third structural unit, and the fourth structural unit: the first structural unit is included in an amount in a range of 30 wt% to 70 wt%, <br> the second structural unit is included in an amount in a range of 1 wt% to 15 wt%, <br> the third structural unit is included in an amount in a range of 1 wt% to 15 wt%, and <br> the fourth structural unit is included in an amount in a range of 20 wt% to 50 wt%. <br> <br> The negative electrode as claimed in any of claims 1-13 , wherein the high ionic conductive binder further comprises a lithium salt; and/or <br> wherein the negative electrode active material layer further comprises an aqueous binder in addition to the high ionic conductive binder, optionally wherein the negative electrode active material layer further comprises a cellulose-based compound. <br> <br> A rechargeable lithium battery comprising: the negative electrode as claimed in any of claims 1-14 ; <br> a positive electrode; and <br> an electrolyte. <br> <br> | http://worldwide.espacenet.com/searchResults?ST=singleline&locale=en_EP&submitted=true&DB=worldwide.espacenet.com&query=EP4700848A1
ZA202504972B | SINOMA WIND POWER BLADE CO LTD [CN] | F03D1/0675;F03D1/0679;F03D1/0677;Y02E10/72 | F03D1/06 |  | 2026-02-25 |  | WIND TURBINE BLADE | The present application provides a wind turbine blade. The wind turbine blade includes two or more blade modules, a reinforcement member and an adhesive. The blade modules are spliced in a length direction of the wind turbine blade, each of the blade modules includes a load-bearing beam and a covering layer, the load-bearing beam includes a butt bevel and a butt end face connected with each other, the covering layer covers the butt bevel and the butt end face, a stiffness of the covering layer is less than a stiffness of the load-bearing beam, any two adjacent blade modules are butted, and butt bevels of the two adjacent blade modules are lapped and butted with each other. The reinforcement member covers a gap formed by butting between two adjacent load-bearing beams, and connects with the two adjacent load-bearing beams, and a stiffness of the reinforcement member is less than the stiffness of the load-bearing beam. Covering layers corresponding to the butt bevels of the two adjacent load-bearing beams are bonded by the adhesive, and the reinforcement member and the covering layers are bonded by the adhesive. The wind turbine blade provided by the present application is conducive to reducing the possibility of the cracking failure due to a stress concentration between two load-bearing beams, and improving the service life of the wind turbine blade. (national office) |  | http://worldwide.espacenet.com/searchResults?ST=singleline&locale=en_EP&submitted=true&DB=worldwide.espacenet.com&query=ZA202504972B
EP4693568A3 | SAMSUNG SDI CO LTD [KR] | H01M10/052;H01M10/0587;H01M4/366;H01M4/48;H01M2300/0037;H01M10/0567;H01M10/0569;Y02E60/10;Y02P70/50;H01M50/531;H01M10/0568;H01M4/525;H01M4/505;H01M50/105;H01M10/4235;H01M2300/004 | H01M10/0567;H01M10/052;H01M10/0569;H01M10/0587 | Electrical engineering/Electrical machinery, apparatus, energy | 2026-02-25 |  | BATTERY CELL AND RECHARGEABLE LITHIUM BATTERY INCLUDING THE SAME | A battery cell and a rechargeable lithium battery including the battery cell are disclosed. The battery cell may include a wound electrode assembly including a positive electrode, a negative electrode, and a separator between the positive electrode and the negative electrode, and an electrolyte impregnated in/with the wound electrode assembly. The wound electrode assembly may include a pair of curved sections on two opposite (e.g., opposite facing) sides of the wound electrode assembly and a flat section between the pair of curved sections. The electrolyte may include a non-aqueous (e.g., water-insoluble) organic solvent, a lithium salt, and an additive. The non-aqueous (e.g., water-insoluble) organic solvent may include ethylene carbonate and ethyl propionate. The additive may include a compound represented by Chemical Formula 1. (national office) |  | http://worldwide.espacenet.com/searchResults?ST=singleline&locale=en_EP&submitted=true&DB=worldwide.espacenet.com&query=EP4693568A3
EP4699789A2 | TPI COMPOSITES INC [US] | B29C33/307;B29L2031/085;F03D1/0675;B29C65/7841;B29C66/1122;B29C66/532;B29C66/61;B29C66/8322;B29C66/721;B29C66/71;B29C65/483;B29L2031/3067;B29L2031/3076;B21D53/78;Y02E10/72;Y02P70/50;F05B2260/02;F03D13/40;B29C65/52 | B29C65/00 | Mechanical engineering/Other special machines | 2026-02-25 |  | WIND BLADE COMPONENT BONDING FIXTURE | The disclosed subject matter provides a system and method for facilitating bonding of various turbine blade components, including trailing edge inserts, or flatbacks, to the trailing edge of a wind turbine blade. The system disclosed herein ensures a consistent force is applied from root to top thereby preventing defects, e.g. paste voids, from forming. Additionally, a consistent bonding gap can be achieved due to the consistent application of force from the root to tip of the blade. (national office) | An apparatus for assembling wind turbine blade components comprising: a main body portion (1001), the main body portion including a plurality of interconnected struts; <br> at least one arm (1012), the at least one arm including a plurality of interconnected struts, the at least one arm configured to engage a leading edge of a mold (1), wherein the at least one arm can rotate with respect to the main body portion; <br> at least one leg (1002), the at least one leg including a plurality of interconnected struts, the at least one leg configured to engage a trailing edge of the mold (1); <br> a blade component holder (1006), the blade component holder configured to position a blade component in a fixed orientation with respect to the trailing edge of a blade. <br> <br> The apparatus of claim 1 , wherein the blade component is a flatback insert (200). <br> The apparatus of claim 1 , further comprising a template (1052) configured to receive the blade component. <br> The apparatus of claim 1 , further comprising at least one actuator configured to apply a force to the blade component. <br> The apparatus of claim 4 , wherein the force applied by the at least one actuator is directed towards the trailing edge of the blade. <br> The apparatus of claim 4 , wherein the at least one actuator is connected to a bottom surface of the main body portion (1001). <br> The apparatus of claim 1 , wherein the at least one actuator is connected to a template (1052) configured to receive the blade component. <br> The apparatus of claim 1 , wherein the at least one actuator is a pneumatic piston. <br> The apparatus of claim 1 , wherein the at least one actuator is disposed between the leading edge and trailing edge. <br> The apparatus of claim 1 , wherein the at least one actuator is adjustable in distance relative to the main body portion (1001). <br> The apparatus of claim 1 , wherein the template (1052) engages the blade component along a top edge thereof. <br> The apparatus of claim 1 , wherein the at least one leg (1002) extends vertically from the main body portion (1001). <br> The apparatus of claim 1 , wherein the at least one arm (1012) extends laterally from the main body portion (1001). <br> An apparatus for assembling wind turbine blade components comprising: a main body portion (1001) , the main body portion including a plurality of interconnected struts; <br> at least one arm (1012), the at least one arm including a plurality of interconnected struts, the at least one arm configured to engage a leading edge of a mold (1), wherein the at least one arm can rotate with respect to the main body portion; <br> at least one leg (1002), the at least one leg including a plurality of interconnected struts, the at least one leg configured to engage a trailing edge of the mold (1); <br> a blade component holder (1006), the blade component holder configured to position a blade component proximate the trailing edge of a blade; <br> at least one actuator configured to apply a force to the blade component; <br> wherein the force applied is evenly distributed over the length of the blade component. <br> <br> The apparatus of claim 14 , wherein any one of: (a) the at least one actuator has an adjustable height; <br> (b) the blade component is disposed between the at least one actuator and the mold; <br> (c) the blade component is a flatback insert (200); <br> (d) the apparatus further comprises a storage rack (1007), the storage rack configured to receive the blade component; or <br> (e) the blade component holder (1006) is configured to engage a flange of the mold (1). <br> <br> | http://worldwide.espacenet.com/searchResults?ST=singleline&locale=en_EP&submitted=true&DB=worldwide.espacenet.com&query=EP4699789A2
EP3904672B1 | GENERAL ELECTRIC RENOVABLES ESPANA SL [ES] | F03D17/00;F03D7/0264;F03D7/0276;F03D7/0224;F03D7/0248;F03D7/047;F03D7/0288;F05B2260/821;F05B2270/331;F05B2270/332;Y02E10/72;F03D9/25;F03D15/00;F03D7/0244;F03D7/042;F05B2260/903;F05B2260/904;F05B2270/107;G01M1/14;F05B2260/901 | F03D7/02;F03D17/00 | Mechanical engineering/Engines, pumps, turbines | 2026-02-25 |  | SYSTEM AND METHOD FOR CONTROLLING A WIND TURBINE IN RESPONSE TO A BLADE LIBERATION EVENT | (EP3904672A1) A system and method are provided for controlling a wind turbine in response to a blade liberation event. Accordingly, estimated response signatures for the wind turbine are determined. Sensor data indicative of at least two actual response signatures of components of the wind turbine to a rotor loading are collected. The actual response signatures are compared to the estimated response signatures. The two or more actual response signatures meeting or exceeding the estimated response signatures is indicative of a blade liberation event. In response to detecting the blade liberation event, a rapid shutdown control logic is initiated to decelerate the rotor at a rate which exceeds a nominal deceleration rate of the rotor. (national office) | A method for controlling a wind turbine in response to a blade liberation event, the wind turbine having a rotor with a rotatable hub and a plurality of rotor blades mounted thereto, the method comprising: determining a plurality of estimated response signatures for the wind turbine corresponding to a plurality of different blade liberation events; <br> collecting sensor data via a plurality sensors during operation of the wind turbine, the sensor data being indicative of a response of at least one component of the wind turbine to an actual rotor loading; <br> identifying at least two actual response signatures within the sensor data; <br> determining whether the at least two actual response signatures equal or exceed two or more corresponding estimated response signatures of the plurality of estimated response signatures so as to determine the presence of a blade liberation event; and <br> in response to detecting the blade liberation event, initiating, with a controller, a rapid shutdown control logic to protect the wind turbine; <br> wherein the rapid shutdown control logic comprises: overriding a nominal operational limit of at least one component of the wind turbine; and <br> establishing a rapid shutdown setpoint for the at least one component, wherein the rapid shutdown setpoint has a value greater than the nominal operational limit such that excessive loading or damage of the at least one component is permitted. <br> <br> The method of claim 1 , wherein the plurality of response signatures comprise at least one of a load magnitude, a direction of the load being along a pitch axis, an acceleration vector of the at least one component, a first excitation frequency, a sensor communication loss, an acoustic signature corresponding to blade liberation, a vibration signature corresponding to blade liberation, a bending moment affecting a rotor shaft or a tower of the wind turbine, or a combination thereof. <br> The method of claim 2 , wherein the acceleration vector of the at least one component comprises: <br> a horizontal and a vertical displacement of the rotor in response to the load on the rotor. <br> The method of claims 2 or 3 , wherein the acceleration vector of the at least one component comprises: <br> an acceleration of a nacelle of the wind turbine in response to the wind loading, wherein the nacelle acceleration comprises an oscillation direction, an oscillation frequency, and an oscillation magnitude of the nacelle. <br> The method of any of claims 2-4 , wherein the acceleration vector of the at least one component comprises: <br> a rotor speed response, wherein the rotor speed response is indicative of an acceleration or deceleration of the rotor in response to a rotor mass balance and rotational position. <br> The method of any preceding claim , further comprising: <br> determining a type of blade liberation event based on the at least two actual response signatures, wherein the type of the blade liberation event comprises a departure of at least a portion of one of the plurality of rotor blades. <br> The method of any preceding claim , wherein the rapid shutdown control logic comprises decelerating the rotor in a shortened time interval relative to a nominal shutdown control logic. <br> The method of any preceding claim , wherein the rapid shutdown control logic comprises: overriding a nominal operational limit of at least one component of the wind turbine; <br> establishing a rapid shutdown setpoint for the at least one component, wherein the rapid shutdown setpoint has a value greater than the nominal operational limit such that excessive loading or damage of the at least one component is permitted; and <br> establishing a deceleration rate of the rotor which exceeds a nominal deceleration rate of the rotor. <br> <br> The method of claim 8 , wherein establishing the rapid shutdown setpoint comprises at least one of: generating, with the controller, a pitch setpoint command for the plurality of rotor blades, wherein the pitch setpoint command directs a pitch control mechanism to pitch the plurality of rotor blades to feather at a pitch rate exceeding a nominal pitch rate threshold; and <br> generating, with the controller, a generator setpoint for a generator of the wind turbine, wherein the generator setpoint directs a converter controller to develop a generator torque exceeding a nominal generator torque limit. <br> <br> The method of claims 8 or 9 , wherein the rapid shutdown control logic further comprises: <br> triggering, with the controller, a gearbox braking system operably coupled to a gearbox of the wind turbine. <br> The method of any of claims 8-10 , wherein the wind turbine further comprises a high-speed shaft operably coupling the rotor to the generator via a gearbox, the gearbox being operably coupled to the generator via a slip coupling of the high-speed shaft, the method further comprising: monitoring a torque level of the slip coupling; and <br> reducing the generator setpoint when the torque level of the slip coupling approaches a release threshold of the slip coupling. <br> <br> The method of any of claims 8-11 , further comprising: <br> establishing a one-third reduction in a rotational speed of the rotor within 720-degrees of rotation of the rotor following detection of the blade liberation event. <br> A wind turbine (100), comprising: a tower (102), <br> a nacelle (106) mounted atop the tower; <br> a rotor mounted to the nacelle, the rotor comprising a rotatable hub (110) having a plurality rotor blades (112) secured thereto via a pitch drive mechanism; <br> a generator disposed within the nacelle and operably coupled to the rotor via a gearbox (126) and a high-speed shaft (124); and <br> a controller (200) communicatively coupled to a plurality of sensors, the generator, and the pitch drive mechanism, the controller comprising at least one processor configured to perform a plurality of operations, the plurality of operations comprising: collecting sensor data via the plurality sensors during operation of the wind turbine, the sensor data being indicative of a response of a component of the wind turbine to a rotor loading, <br> identifying at least two actual response signatures within the sensor data, <br> determining whether the at least two actual response signatures equal or exceed two or more corresponding estimated response signatures of a plurality of estimated response signatures so as to determine the presence of a blade liberation event, wherein the plurality of estimated response signatures correspond to a plurality of different blade liberation events, and <br> in response to detecting the blade liberation event, initiating, with a controller, a rapid shutdown control logic to protect the wind turbine; <br> <br> wherein the rapid shutdown control logic comprises: <br> overriding a nominal operational limit of at least one component of the wind turbine; and establishing a rapid shutdown setpoint for the at least one component, wherein the rapid shutdown setpoint has a value greater than the nominal operational limit such that excessive loading or damage of the at least one component is permitted. <br> <br> Wind turbine of claim 13 , wherein the plurality of response signatures comprise at least one of a load magnitude, a direction of the load being along a pitch axis, an acceleration vector of the at least one component, a first excitation frequency, a sensor communication loss, an acoustic signature corresponding to blade liberation, a vibration signature corresponding to blade liberation, a bending moment affecting a rotor shaft or a tower of the wind turbine, or a combination thereof, wherein the plurality of response signatures comprises a plurality of acceleration vectors, the plurality of acceleration vectors comprising: an acceleration of the nacelle in response to the wind loading, wherein the nacelle acceleration comprises an oscillation direction, an oscillation frequency, and oscillation magnitude of the nacelle, <br> a horizontal and a vertical displacement of the rotor in response to the load on the rotor, and <br> a rotor speed response, wherein the rotor speed response is indicative of an acceleration or deceleration of the rotor in response to a rotor mass balance and rotational position. <br> <br> | http://worldwide.espacenet.com/searchResults?ST=singleline&locale=en_EP&submitted=true&DB=worldwide.espacenet.com&query=EP3904672B1
EP3914824B1 | SIEMENS GAMESA RENEWABLE ENERGY AS [DK] | F05B2230/10;F05B2230/30;F05B2230/90;F05B2240/57;F05B2250/62;F05B2240/3062;Y02E10/72;F03D1/06495;F05B2240/306;F05B2240/303;B29C65/4855;B29C65/4865;B29C65/52;B29K2105/0097;B29K2105/16;B29K2995/0073;B29K2995/0077;B29K2995/0098;B29L2031/085;F03D1/0675;F05B2230/23 | F03D1/06 | Mechanical engineering/Engines, pumps, turbines | 2026-02-25 |  | METHOD FOR CREATING A TRANSITION FROM AN EDGE OF AN ADD-ON PART MOUNTED ON THE OUTER SURFACE OF A ROTOR BLADE | (EP4202203A1) The invention describes a flexible tool (7) in form of a spatula of a flexible material, for creating a transition from an edge of an add-on part mounted on the outer surface of a rotor blade, wherein the flexible material has a Shore A hardness of 30 to 80, and the flexible tool (7) has a cross-section profile adapted to the application.The invention further describes an according method as well as a wind turbine rotor blade. (national office) | A method for creating a transition from an edge (3E) of an add-on part (3) mounted on the outer surface (2) of a rotor blade (1), comprising the steps: - delimiting an application area on the rotor blade surface (2) and the add-on part (3) to be covered by sealant compound (LS) with a thin and smooth masking tape (8), <br> - dispensing of the sealant (LS) on the application area, <br> - distribution of the sealant (LS), <br> - removing the masking tape (8), <br> <b>characterized by </b> : - smoothening of a sealant (LS) transition step with a flexible tool (7) being a spatula with a Shore A hardness of 30 to 60. <br> <br> The method according to claim 1 , wherein the sealant (LS) is formed to overlap the edge (3E) of the add-on (3). <br> The method according to any of the preceding claims , wherein the distribution of the sealant (LS) is achieved by using a toothed spatula (6), preferably of a flexible material, for levelling the sealant (LS) after it has been dispensed to the application area, preferably wherein the teeth (6a) of the toothed spatula (6) have a distance between 1 to 2 mm and/or a height between 0.2 to 5 mm. <br> The method according to any of the preceding claims , wherein the Shore A hardness of the flexible tool (7) is bigger than 40. <br> The method according to any of the preceding claims , wherein the flexible tool (7) comprises a flexible material, preferably a silicone material, preferably with a cross-section profile adapted to the application and a low energy surface preventing adhesion of the sealing material. <br> The method according to any of the preceding claims , wherein the flexible tool (7) comprises a tip (7d) where there is the intended contact area with the sealant (LS), and preferably a number of grooves (7a) running parallel to the tip (7d) and/or a number of fins (7b, 7c) at the opposite end of the tip (7d). <br> The method according to any of the preceding claims , wherein the masking tape (8) has a thickness less than 0.2 mm. <br> The method according to any of the preceding claims , wherein the dispensing of the sealant (LS) is achieved by bead or spray application, by roll application or using the so called "swirl" process, preferably by application of the sealant (LS) in a serpentine line overlapping transition, especially 25/50 or 20/50, particularly preferably on both add-on (3) and blade surface (2), or in a straight line on the add-on (3) and/or the blade surface (2). <br> The method according to any of the preceding claims , wherein after distribution of the sealant (LS) and before removing the masking tape (8), the sealant (LS) is smoothed with a tool, preferably the flexible tool (7), moved in the longitudinal direction of the blade (1), wherein the tool (7) is preferably designed to meet the profile of the blade (1), especially with a curvature that matches that of blade (1) leading edge profile, <br> preferably wherein the distribution and smoothening of a sealant (LS) is performed such that the ratio of edge seal width to an edge step height varies between 20:1 to 100:1. <br> The method according to any of the preceding claims , wherein the sealant (LS) is fluid enough to flow into gaps and surface crevices formed during application of the add-on, and to ensure a smooth finish, preferably - wherein the sealant (LS) has a surface tension being lower than the surface free energy of the blade surface (2) and/or <br> - wherein the sealant (LS) has a sufficient resistance to the peel forces occurring on the respective surfaces over the entire service life of the blade, especially bigger than 2 N/mm, and/or <br> - wherein the sealant (LS) has a tensile strength of bigger than 4 MPa and/or smaller than 8 MPa, and/or <br> - wherein the sealant (LS) has an elongation at break bigger than 80% and/or smaller than 130%, and/or <br> - wherein the sealant (LS) has a Young's Modulus bigger than 8 MPa and/or smaller than 150 MPa, and/or <br> - wherein the sealant (LS) has a maximum size of solid particles, especially filler particles, agglomerates of filler particles, gel particles, in the sealing material both in its liquid as well as hardened or cross-linked stateis limited to max. 200 µm. <br> <br> The method according to any of the preceding claims , wherein before dispensing of the sealant (LS) on the application area a filler (F) is first applied along the longitudinal add-on edge (3E), wherein the filler (F) is preferably a quick-setting adhesive and/or a high-viscosity adhesive, and the sealant (LS) is applied over the cured or hardened filler (F). <br> The method according to any of the preceding claims , wherein the sealant (LS) comprises the same material as an adhesive (4) used for fixing the add-on (3) on the rotor blade surface (2). <br> | http://worldwide.espacenet.com/searchResults?ST=singleline&locale=en_EP&submitted=true&DB=worldwide.espacenet.com&query=EP3914824B1
EP3976137B1 | BECTON DICKINSON CO [US] | A61M5/20;A61M5/31;A61M5/31525;A61M5/31536;A61M5/31566;A61M5/31571;A61M39/22;A61M2005/2006;A61M2005/2026;A61M5/158;A61M5/3293;A61M2005/1585;A61M5/3202;A61M2005/2474;A61M5/14244;A61M5/1454;A61M5/16813;A61M2005/14252;A61M2205/0266 | A61M5/158;A61M5/24;A61M5/32 | Instruments/Medical technology | 2026-02-25 |  | VALVE ASSEMBLY FOR DRUG DELIVERY DEVICE | (US11484649B2) A valve assembly for a drug delivery device includes a valve housing having a first side and a second side positioned opposite from the first side, a cannula having a first end and a second end positioned opposite the first end, a pierce plate having a body and a piercing member extending from the body, with the body defining a coiled elongate member, and a valve boot connected to the valve housing and defining an interior space. The valve boot is configured to move from a pre-use position where the first end of the cannula and the piercing member of the pierce plate are received within the interior space to a use position where the piercing member of the pierce plate and the first end of the cannula extend outside of the valve boot and the interior space. (national office) | A valve assembly (16) for a drug delivery device, the valve assembly (16) comprising: a valve housing (52) having a first side (62) and a second side (64) positioned opposite from the first side (62); and <br> a cannula (54) having a first end and a second end positioned opposite the first end, the cannula (54) defining a central passageway (70); <br> a pierce plate (56) comprising a body (74) and a piercing member (76) extending from the body (74), the body (74) comprising a coiled elongate member (78), the piercing member (76) defining a central passageway (80) configured to receive the cannula (54); <br> a valve boot (58) connected to the valve housing (52) and defining an interior space (82), the valve boot (58) is configured to move from a pre-use position where the first end of the cannula (54) and the piercing member (76) of the pierce plate (56) are received within the interior space (82) to a use position where the piercing member (76) of the pierce plate (56) and the first end of the cannula (54) extend outside of the valve boot (58) and the interior space (82); and <br> <b>characterized by </b> <br> a valve sleeve (60) defining a cannula space (86), the valve sleeve (60) is configured to move from a pre-use position where the first end of the cannula (54) is received within the cannula space (86) to a use position where the first end of the cannula (54) extends outside of the valve sleeve (60) and the cannula space (86), wherein the valve sleeve (60) is positioned within the interior space (82) of the valve boot between the cannula (54) and the pierce plate (56). <br> <br> The valve assembly (16) of claim 1 <b>, </b> wherein the valve sleeve (60) comprises a first cylindrical portion (88) having a convex tip (90), a second portion (92) extending from the first portion (88), and a third frustoconical portion (94) extending from the second portion (92). <br> The valve assembly (16) of claim 1 or 2 , wherein the valve boot (58) includes a projection (84) extending radially inward, the pierce plate (56) engaged with the projection of the valve boot (58). <br> The valve assembly (16) of any of claims 1 to 3 , wherein the coiled elongate member (78) has a first end (102) and a second end (104) axially spaced from the first end (102), the second end (104) of the coiled elongate member (78) configured to move toward the first end (102) of the coiled elongate member (104), wherein the coiled elongate member (78) is preferably frustoconical. <br> The valve assembly (16) of claim 4 , wherein the coiled elongate member (78) includes a first frustoconical portion (106) and a second frustoconical portion (108), the first frustoconical portion (106) having a larger angle than the second frustoconical portion (108). <br> The valve assembly (16) of claim 4 or 5 , wherein the piercing member (76) is connected to the second end (104) of the coiled elongate member (78). <br> The valve assembly (16) of any of claims 1 to 6 , wherein the coiled elongate member (78) comprises a metal wire, wherein the metal wire preferably comprises a shape memory alloy. <br> A drug delivery device comprising: a housing (20); <br> a cartridge (14) received within the housing (20), the cartridge (14) configured to receive a medicament; <br> a drive assembly (12) received within the housing (20) and configured to engage the cartridge (14) and dispense medicament from the cartridge (14); <br> a needle actuator assembly (18) received within the housing (20), the needle actuator assembly (18) comprising a patient needle (28) configured to pierce a patient's skin; and <br> a valve assembly (16) of any of claims 1 to 7 . <br> <br> The valve assembly (16) of claim 1 , wherein the valve sleeve (60) comprises an elastomeric material. <br> The valve assembly (16) of claim 1 or 9 , wherein the valve sleeve (60) comprises a first cylindrical portion (88) having a convex tip (90), a second portion (92) extending from the first portion (88), and a third frustoconical portion (94) extending from the second portion (92), wherein the second portion (92) of the valve sleeve (60) preferably comprises a frustoconical section and a cylindrical section. <br> The valve assembly (16) of claim 10 , wherein the third portion (94) of the valve sleeve (60) comprises at least one recessed portion (96) configured to facilitate a collapse and deformation of the valve sleeve (60). <br> The valve assembly (16) of any of claims 9 to 11 , wherein the valve sleeve (60) comprises a rubber material, and/or wherein the valve boot (58) comprises an elastomeric material. <br> A drug delivery device comprising: a housing (20); <br> a cartridge (14) received within the housing (20), the cartridge (14) configured to receive a medicament; <br> a drive assembly (12) received within the housing (20) and configured to engage the cartridge (14) and dispense medicament from the cartridge (14); <br> a needle actuator assembly (18) received within the housing (20), the needle actuator assembly (18) comprising a patient needle (28) configured to pierce a patient's skin; and <br> a valve assembly (16) of any of claims 9 to 12 . <br> <br> | http://worldwide.espacenet.com/searchResults?ST=singleline&locale=en_EP&submitted=true&DB=worldwide.espacenet.com&query=EP3976137B1
EP4700839A2 | SAMSUNG SDI CO LTD [KR] | H01M4/13;H01M4/667;H01M4/622;Y02E60/10;H01M4/0404;H01M4/1391;H01M4/1393;H01M4/485;H01M4/583;H01M4/625;H01M4/661;H01M10/0525;H01M2004/027;H01M2004/028 | H01M4/13;H01M4/66 | Electrical engineering/Electrical machinery, apparatus, energy | 2026-02-25 |  | ELECTRODES FOR RECHARGEABLE LITHIUM BATTERY AND RECHARGEABLE LITHIUM BATTERY INCLUDING THE SAME | Examples of the disclosure include an electrode for a rechargeable lithium battery, and a preparation method of the electrode. The electrode includes a current collector, an active material layer on the current collector, and a protection layer on the current collector and in contact with one side surface of the active material layer. The protection layer includes a first protection layer having a first binder on the current collector, and a second protection layer having a second binder on the first protection layer, and the first binder and the second binder may be different from each other. (national office) | An electrode (ELE) for a rechargeable lithium battery (100), the electrode (ELE) comprising: a current collector (CCT); <br> an active material layer (AML) on the current collector (CCT); and <br> a protection layer (PRL) on the current collector (CCT), and in contact with one side surface of the active material layer (AML), <br> wherein the protection layer (PRL) includes: a first protection layer (PRL1) comprising a first binder on the current collector (CCT); and <br> a second protection layer (PRL2) comprising a second binder on the first protection layer (PRL1), and <br> <br> the first binder and the second binder are different from each other. <br> <br> The electrode (ELE) of claim 1 , wherein the first binder comprises at least one of urethane acrylate, polyester acrylate, epoxy acrylate, silicone acrylate, hydroxy ethyl acrylate, hydroxyethyl methacrylate, 1,6-hexanediol diacrylate, tripropylene glycol diacrylate, trimethylolpropane triacrylate, pentaerythritol triacrylate, and dipentaerythritol hexaacrylate. <br> The electrode (ELE) of claim 1 or 2 , wherein the second binder comprises at least one of a nitrile-butadiene rubber, a styrene-butadiene rubber, neoprene, an ethylene-propylene rubber, a polyurethane rubber, a polybutadiene rubber, a silicone rubber, an ethylene-propylene-diene rubber, a polyisoprene rubber, a polychloroprene rubber, and a fluorocarbon rubber. <br> The electrode (ELE) according to any one of claims 1 to 3 , wherein at least one of the first protection layer (PRL1) and the second protection layer (PRL2) further comprises a polyimide-based binder and a carbon material. <br> The electrode (ELE) of claim 4 , wherein the polyimide-based binder comprises at least one of 4,4'-oxydiphenylene-pyromellitimide, polyetherimide, polyimide, biphenyl dianhydride-p-phenylenediamine, p-phenylene biphenyltetracarboxylic imide, naphthalenetetracarboxylic dianhydride-oxydianiline, pyromellitic dianhydride-4,4'-oxydianiline, benzophenonetetracarboxylic dianhydride-phenylenediamine, hexafluoroisopropylidene diphthalic anhydride-p-phenylenediamine, and biphenyltetracarboxylic dianhydride-p-phenylenediamine. <br> The electrode (ELE) of claim 4 or 5 , wherein at least one of the first protection layer (PRL1) and the second protection layer (PRL2) further comprises a polyimide-based binder and/or a carbon material, wherein the carbon material comprises at least one of graphite, carbon black, acetylene black, ketjen black, a carbon fiber, a carbon nanotube, or graphene. <br> The electrode (ELE) according to any one of claims 1 to 6 , wherein an amount of the first binder in the first protection layer (PRL1) is in a range of ≥ 30 wt% to ≤ 60 wt%. <br> The electrode (ELE) according to any one of claims 1 to 7 , wherein an amount of the second binder in the second protection layer (PRL2) is in a range of ≥ 30 wt% to ≤ 60 wt%. <br> The electrode (ELE) according to any one of claims 1 to 8 , wherein a thickness of the active material layer (AML) is larger than a sum of a thickness of the first protection layer (PRL1) and a thickness of the second protection layer (PRL2). <br> An electrode (ELE) for a rechargeable lithium battery (100), the electrode (ELE) comprising: a current collector (CCT) including a base portion and an uncoated portion (NBP); <br> an active material layer (AML) on the current collector (CCT); and <br> a protection layer (PRL) on the current collector (CCT) and in contact with one side surface of the active material layer (AML), <br> wherein the protection layer (PRL) includes: a first protection layer (PRL1) on the current collector (CCT), and <br> a second protection layer (PRL2) on the first protection layer (PRL1), and <br> <br> a thickness of the protection layer (PRL) is smaller than a thickness of the active material layer (AML). <br> <br> The electrode (ELE) of claim 10 , wherein the thickness of the protection layer (PRL) is in a range of ≥ 70% to ≤ 90% of the thickness of the active material layer (AML). <br> The electrode (ELE) of claim 10 or 11 , wherein the thickness of the protection layer (PRL) is equal to a sum of a thickness of the first protection layer (PRL1) and a thickness of the second protection layer (PRL2), and <br> the thickness of the first protection layer (PRL1) and the thickness of the second protection layer (PRL2) are different from each other. <br> The electrode (ELE) according to any one of claims 10 to 12 , wherein a thickness of the first protection layer (PRL1) and a thickness of the second protection layer (PRL2) are substantially the same. <br> The electrode (ELE) according to any one of claims 10 to 13 , wherein a width of the protection layer (PRL) is in a range of ≥ 3 mm to ≤ 5 mm. <br> The electrode (ELE) according to any one of claims 10 to 14 , wherein a width of the uncoated portion (NBP) is larger than a width of the protection layer (PRL). <br> | http://worldwide.espacenet.com/searchResults?ST=singleline&locale=en_EP&submitted=true&DB=worldwide.espacenet.com&query=EP4700839A2
EP4700865A1 | SAMSUNG SDI CO LTD [KR] | H01M10/0567;H01M10/0569;H01M10/0568;H01M10/052;H01M2300/004;Y02E60/10;H01M10/0525;H01M10/4235 | H01M4/52;H01M10/052;H01M10/0525;H01M10/0567;H01M10/0568;H01M10/0569 | Electrical engineering/Electrical machinery, apparatus, energy | 2026-02-25 |  | ELECTROLYTE FOR RECHARGEABLE LITHIUM BATTERY AND RECHARGEABLE LITHIUM BATTERY INCLUDING THE SAME | Electrolytes and rechargeable lithium batteries are provided. The electrolytes comprise a non-aqueous organic solvent, a lithium salt, and an additive. The additive comprises a first compound represented by Chemical Formula 1, and a borate-based lithium salt compound. A detailed description of Chemical Formula 1 is as disclosed in the specification. (national office) | An electrolyte for a rechargeable lithium battery (100) comprising: a non-aqueous organic solvent; <br> a lithium salt; and <br> an additive, <br> wherein the additive comprises: a first compound represented by Chemical Formula 1; and <br> a borate-based lithium salt compound, wherein, in Chemical Formula 1, <br> R <sub>1 </sub> are each independently identical or different and are each independently hydrogen, halogen, a C1 to C10 alkyl group, or an isocyanate group, wherein at least one R <sub>1 </sub> is an isocyanate group, <br> R <sub>2 </sub> are each independently identical or different and are each independently hydrogen, halogen, a C1 to C10 alkyl group, or an isocyanate group, wherein at least one R <sub>2 </sub> is an isocyanate group, <br> R <sub>3 </sub> are each independently identical or different and are each independently hydrogen or a cyclohexyl isocyanate residue, and <br> n is an integer of 1 to 10. <br> <br> <br> The electrolyte as claimed in claim 1 , wherein the first compound is represented by Chemical Formula 1-1, wherein, in Chemical Formula 1-1, R <sub>1 </sub> are each independently identical or different and are each independently hydrogen, halogen, a C1 to C10 alkyl group, or an isocyanate group, wherein at least one R <sub>1 </sub> is an isocyanate group, and <br> R <sub>2 </sub> are each independently identical or different and are each independently hydrogen, halogen, a C1 to C10 alkyl group, or an isocyanate group, wherein at least one R <sub>2 </sub> is an isocyanate group. <br> <br> The electrolyte as claimed in claim 1 , wherein the first compound is represented by Chemical Formula 1-2, wherein, in Chemical Formula 1-2, R <sub>1 </sub> are each independently identical or different and are each independently hydrogen, halogen, or a C1 to C10 alkyl group, and <br> R <sub>2 </sub> are each independently identical or different and are each independently hydrogen, halogen, or a C1 to C10 alkyl group. <br> <br> The electrolyte as claimed in any one of the preceding claims , wherein the borate-based lithium salt compound is represented by Chemical Formula 2, and wherein, in Chemical Formula 2, X is halogen or a C1 to C10 haloalkyl group, <br> m1 is 1 or 2, <br> when m1 is 1, m2 is 2, and <br> when m1 is 2, m2 is 0. <br> <br> The electrolyte as claimed in claim 4 , wherein the borate-based lithium salt compound comprises at least one selected from among lithium bis(oxalato)borate (LiBOB) and lithium difluoro(oxalato)borate (LiDFOB). <br> The electrolyte as claimed in any one of the preceding claims , wherein the first compound is in an amount of 0.01 wt% to 5 wt% relative to a total weight of the electrolyte, in particular in an amount of 0.1 wt% to 3 wt% relative to a total weight of the electrolyte. <br> The electrolyte as claimed in any one of the preceding claims , wherein the borate-based lithium salt compound is in an amount of 0.01 wt% to 5 wt% relative to a total weight of the electrolyte, in particular in an amount of 0.1 wt% to 3 wt% relative to a total weight of the electrolyte. <br> The electrolyte as claimed in any one of the preceding claims , wherein the additive is in an amount of 0.1 wt% to 10 wt% relative to a total weight of the electrolyte. <br> The electrolyte as claimed in any one of the preceding claims , wherein a weight ratio of the first compound and the borate-based lithium salt compound is 10:1 to 1:10. <br> The electrolyte as claimed in any one of the preceding claims , wherein the non-aqueous organic solvent comprises a carbonate-based solvent. <br> The electrolyte as claimed in claim 10 , wherein the carbonate-based solvent comprises ethylene carbonate (EC), ethylmethyl carbonate (EMC), and dimethyl carbonate (DMC). <br> The electrolyte as claimed in any one of the preceding claims , wherein the lithium salt comprises LiPF <sub>6 </sub> . <br> The electrolyte as claimed in any one of the preceding claims , wherein a concentration of the lithium salt is 0.1 molarity (M) to 2.0 <i>M. </i> <br> A rechargeable lithium battery (100), comprising: a positive electrode (10) that comprises a positive electrode active material; <br> a negative electrode (20) that comprises a negative electrode active material; and <br> the electrolyte as claimed in claim 1 . <br> <br> The rechargeable lithium battery as claimed in claim 14 , wherein the positive electrode active material comprises lithium-nickel-based oxide, lithium-cobalt-based oxide, lithium-manganese-based oxide, lithium-iron-phosphate-based compounds, cobalt-free nickel-manganese-based oxide, or a combination thereof. <br> | http://worldwide.espacenet.com/searchResults?ST=singleline&locale=en_EP&submitted=true&DB=worldwide.espacenet.com&query=EP4700865A1
EP4700868A2 | SAMSUNG SDI CO LTD [KR] | H01M50/449;H01M4/622;H01M50/42;H01M2004/027;H01M4/133;H01M4/134;H01M4/386;H01M4/583;Y02E60/10;H01M50/414;H01M10/0525 | H01M4/62;H01M10/052;H01M50/42;H01M50/449 | Electrical engineering/Electrical machinery, apparatus, energy | 2026-02-25 |  | BINDER FOR RECHARGEABLE LITHIUM BATTERY, ELECTRODE INCLUDING THE SAME, AND RECHARGEABLE LITHIUM BATTERY INCLUDING THE SAME | The present invention relates to a binder for a rechargeable lithium battery, wherein the binder includes a first structural unit derived from a (meth)acrylic acid-based monomer, a second structural unit derived from a (C1-C10) alkylene glycol-based monomer and a third structural unit derived from a zwitterionic vinyl-based monomer or a zwitterionic (meth)acryl-based monomer. The binder for a rechargeable lithium battery may have high adhesive strength and low resistance, and thus can contribute to improving the performance of a rechargeable lithium battery. (national office) | A binder for a rechargeable lithium battery, the binder comprising: a first structural unit derived from a (meth)acrylic acid-based monomer; <br> a second structural unit derived from a (C1-C10) alkylene glycol-based monomer; and <br> a third structural unit derived from a zwitterionic vinyl-based monomer or a zwitterionic (meth)acryl-based monomer. <br> <br> The binder as claimed in claim 1 , wherein the first structural unit is represented by Chemical Formula 1-1 or 1-2, and <br> the second structural unit is represented by Chemical Formula 2-1 or 2-2: wherein, in Chemical Formulas 1-1 and 1-2, each R <sup>1 </sup> independently comprises a hydrogen atom or a C1 to C20 alkyl group; and <br> M1 comprises an alkali metal, wherein, in Chemical Formulas 2-1 and 2-2, M2 comprises an alkali metal, and <br> n is an integer in a range between 1 and 100. <br> <br> <br> The binder as claimed in claim 1 or 2 , wherein: <br> the zwitterionic vinyl-based monomer or zwitterionic (meth)acryl-based monomer has at least one cationic functional group comprising at least one of a substituted or unsubstituted ammonium cation, an imidazolium cation, a pyrazolium cation, a pyridinium cation, a piperidinium cation, a piperazinium cation, a sulfide cation, a naphthalenium cation, and a guanidium cation. <br> The binder as claimed in any of claims 1-3 , wherein: the zwitterionic vinyl-based monomer or zwitterionic (meth)acryl-based monomer has at least one anionic functional group comprising at least one of - SO <sub>3 </sub> <sup>- </sup> , -CO <sub>2 </sub> <sup>- </sup> , -O <sup>- </sup> -, and -NR <sup>- </sup> , and <br> R comprises a substituted or unsubstituted C1 to C10 alkyl group or C1 to C10 haloalkyl group. <br> <br> The binder as claimed in any of claims 1-4 , wherein the zwitterionic vinyl-based monomer or zwitterionic (meth)acryl-based monomer comprises at least one of a sulfobetaine-based monomer, a phosphobetaine-based monomer, a carboxybetaine-based monomer, and an imidazolium-based monomer. <br> The binder as claimed in any of claims 1-5 , wherein the third structural unit is represented by Chemical Formula 3-1 or 3-2: wherein, in Chemical Formulas 3-1 and 3-2, each R <sup>2 </sup> independently comprises a hydrogen atom or a C1 to C20 alkyl group; <br> each R <sup>3 </sup> independently comprises a hydrogen atom or a C1 to C20 alkyl group; <br> L <sup>1 </sup> comprises *-(C=O)-NR <sup>3 </sup> -CH <sub>2 </sub> -* or *-(C=O)-O-*; and <br> L <sup>2 </sup> to L <sup>4 </sup> each independently comprises a single bond or a C1 to C20 alkylene group. <br> <br> The binder as claimed in any of claims 1-6 , wherein based on 100 wt% of the first structural unit, the second structural unit, and the third structural unit: the first structural unit is included in an amount in a range of 50 wt% to 98 wt%, <br> the second structural unit is included in an amount in a range of 1 wt% to 25 wt%, and <br> the third structural unit is included in an amount in a range of 1 wt% to 25 wt%. <br> <br> The binder as claimed in any of claims 1-7 , further comprising a fourth structural unit derived from a (meth)acryl-based monomer. <br> The binder as claimed in claim 8 , wherein the (meth)acryl-based monomer comprises one of an amide group and a nitrile group, optionally wherein the fourth structural unit is represented by Chemical Formula 4: wherein, in Chemical Formula 4, <br> R <sup>4 </sup> comprises a hydrogen atom or a C1 to C20 alkyl group. <br> The binder as claimed in claim 8 or 9 , wherein based on 100 wt% of the first structural unit, the second structural unit, the third structural unit, and the fourth structural unit: the fourth structural unit is included in an amount in a range of 20 wt% to 50 wt%, optionally wherein <br> the first structural unit is included in an amount in a range of 30 wt% to 70 wt%, <br> the second structural unit is included in an amount in a range of 1 wt% to 15 wt%, and <br> the third structural unit is included in an amount in a range of 1 wt% to 15 wt%. <br> <br> The binder as claimed in any of claims 1-10 , further comprising a lithium salt. <br> The binder as claimed in any of claims 1-11 , wherein the binder has a viscosity in a range of 450 cps to 6500 cps in an aqueous solution at about 25 °C, and has a solid content in a range of 8.5 wt% to 10 wt%. <br> An electrode for a rechargeable lithium battery, the electrode comprising: the binder as claimed in any of claims 1-12 ; and <br> an electrode active material, <br> optionally wherein the electrode comprises a negative electrode, wherein the negative electrode preferably comprises a negative electrode active material comprising at least one of a carbon-based negative electrode active material, and a silicon-based negative electrode active material. <br> <br> A separator for a rechargeable lithium battery, the separator comprising: a porous substrate, and a coating layer on one surface or on both surfaces of the porous substrate, <br> wherein the coating layer comprises the binder as claimed in any of claims 1-12 . <br> <br> A rechargeable lithium battery, comprising: a negative electrode; <br> a positive electrode; <br> a separator between the negative electrode and positive electrode; and <br> an electrolyte; <br> wherein at least one of the negative electrode, the positive electrode, and <br> the separator comprises the binder as claimed in any of claims 1-12 . <br> | http://worldwide.espacenet.com/searchResults?ST=singleline&locale=en_EP&submitted=true&DB=worldwide.espacenet.com&query=EP4700868A2
EP4700896A1 | SAMSUNG SDI CO LTD [KR] | H01M10/0567;H01M10/0568;H01M10/0569;H01M2300/004;Y02E60/10;H01M50/107;H01M50/105;H01M4/131;H01M4/5825;H01M4/622;H01M4/625;H01M10/0525 | H01M10/0567;H01M10/0568;H01M10/0569 | Electrical engineering/Electrical machinery, apparatus, energy | 2026-02-25 |  | ELECTROLYTE FOR RECHARGEABLE LITHIUM BATTERY AND RECHARGEABLE LITHIUM BATTERY INCLUDING THE SAME | Disclosed are electrolytes and rechargeable lithium batteries. The electrolyte comprises a lithium salt, a non-aqueous organic solvent, a first additive represented by Chemical Formula 1, and a second additive represented by Chemical Formula 2. (national office) | An electrolyte for a rechargeable lithium battery (100), the electrolyte comprising: a lithium salt; <br> a non-aqueous organic solvent; <br> a first additive represented by Chemical Formula 1; and <br> a second additive represented by Chemical Formula 2, <br> wherein, in Chemical Formulae 1 and 2, R <sub>1 </sub> to R <sub>6 </sub> are each identical or different, and are each independently hydrogen, a substituted or unsubstituted C1 to C20 alkyl group, a substituted or unsubstituted C1 to C20 alkoxy group, a substituted or unsubstituted C2 to C20 alkenyl group, a substituted or unsubstituted C2 to C20 alkynyl group, a substituted or unsubstituted C3 to C20 cycloalkyl group, a substituted or unsubstituted C6 to C20 aryl group, or a substituted or unsubstituted C2 to C20 heteroaryl group, <br> R <sub>101 </sub> and R <sub>102 </sub> are each independently hydrogen or a substituted or unsubstituted C1 to C10 alkyl group, <br> R <sub>103 </sub> is hydrogen, a substituted or unsubstituted C1 to C10 alkyl group, a substituted or unsubstituted C2 to C10 alkenyl group, or a substituted or unsubstituted C6 to C20 aryl group, and <br> n is an integer of 0 to 10, <br> <br> wherein the term "substituted" refers to that at least one hydrogen is substituted by deuterium, a halogen group, a hydroxyl group, an amino group, a C1 to C30 amine group, a nitro group, a C1 to C40 silyl group, a C1 to C30 alkyl group, a C1 to C10 alkylsilyl group, a C6 to C30 arylsilyl group, a C3 to C30 cycloalkyl group, a C3 to C30 heterocycloalkyl group, a C6 to C30 aryl group, a C2 to C30 heteroaryl group, C1 to C20 alkoxy group, a C1 to C10 fluoroalkyl group, or a cyano group. <br> <br> The electrolyte of claim 1 , wherein the first additive is represented by Chemical Formula 1-1 or Chemical Formula 1-2, <br> The electrolyte of claim 1 or 2 , wherein the second additive is represented by Chemical Formula 2-1, Chemical Formula 2-2, or Chemical Formula 2-3, <br> The electrolyte of any one of the preceding claims , wherein the first additive is present in an amount of 0.05 wt% to 5 wt% relative to a total weight of the electrolyte for the rechargeable lithium battery, and the second additive is present in an amount of 0.01 wt% to 5 wt% relative to a total weight of the electrolyte for the rechargeable lithium battery. <br> The electrolyte of any one of the preceding claims , wherein a weight ratio of the first additive and the second additive is in a range of 1:10 to 10:1. <br> The electrolyte of claim 5 , wherein a weight ratio of the first additive and the second additive is in a range of 1:2 to 2:1. <br> The electrolyte of any one of the preceding claims , wherein the lithium salt comprises one or more of LiPF <sub>6 </sub> , LiClO <sub>4 </sub> , LiBF <sub>4 </sub> , lithium bis(fluorosulfonyl)imide, LiTFSI, LiSO <sub>3 </sub> CF <sub>3 </sub> , LiBOB, LiFOB, LiDFBOP, LiTFOP, LiPO <sub>2 </sub> F <sub>2 </sub> , LiSbF <sub>6 </sub> , LiAsF <sub>6 </sub> , LiAlO <sub>2 </sub> , LiAlCl <sub>4 </sub> , LiCl, LiI, LiN(SO <sub>3 </sub> C <sub>2 </sub> F <sub>5 </sub> ) <sub>2 </sub> , Li(FSO <sub>2 </sub> ) <sub>2 </sub> N, and LiC <sub>4 </sub> F <sub>9 </sub> SO <sub>3 </sub> , and <br> wherein a concentration of the lithium salt is in a range of 0.1 M to 2.0 M. <br> The electrolyte of any one of the preceding claims , wherein the non-aqueous organic solvent comprises one or more of ethylene carbonate (EC), propylene carbonate (PC), propyl propionate (PP), ethylmethyl carbonate (EMC), dimethyl carbonate (DMC), diethyl carbonate (DEC), dipropyl carbonate (DPC), methylpropyl carbonate (MPC), ethylpropyl carbonate (EPC), and butylene carbonate (BC). <br> The electrolyte of claim 8 , wherein the non-aqueous organic solvent comprises ethylene carbonate (EC), ethylmethyl carbonate (EMC), and dimethyl carbonate (DMC). <br> The electrolyte of claim 9 , wherein the ethylene carbonate (EC), ethylmethyl carbonate (EMC), and dimethyl carbonate (DMC) have a volume ratio of 1:a:b, wherein a is 1 to 3, and <br> wherein b is 0.5 to 2. <br> <br> A rechargeable lithium battery (100), comprising: a positive electrode (10) that comprises a positive electrode active material; <br> a negative electrode (20) that comprises a negative electrode active material; and <br> the electrolyte as set forth in any one of the preceding claims . <br> <br> The rechargeable lithium battery (100) of claim 11 , wherein the positive electrode active material comprises a lithium-iron-phosphate-based compound. <br> The rechargeable lithium battery of claim 11 , wherein the positive electrode active material comprises lithium composite oxide represented by Chemical Formula 3, [Chemical Formula 3] Li <sub>x </sub> M <sup>1 </sup> <sub>y </sub> M <sup>2 </sup> <sub>z </sub> M <sup>3 </sup> <sub>1-y-z </sub> O <sub>2-a </sub> X <sub>a </sub> wherein, in Chemical Formula 3, 0.5≤x≤1.8, 0<y≤1, 0≤z≤1, 0≤a≤0.05, and 0≤y+z≤1, <br> M <sup>1 </sup> , M <sup>2 </sup> , and M <sup>3 </sup> are each independently one or more elements selected from Ni, Co, Mn, Al, B, Ba, Ca, Ce, Cr, Fe, Mo, Nb, Si, Sr, Mg, Ti, V, W, Zr, and La, and <br> X is one or more elements selected from F, S, P, and Cl. <br> <br> The rechargeable lithium battery of claim 11 , wherein the positive electrode active material comprises one or more of lithium iron phosphate (LFP), lithium manganese iron phosphate (LMFP), lithium nickel cobalt aluminum oxide (NCA), lithium nickel cobalt manganese oxide (NCM), lithium cobalt oxide (LCO), lithium manganese oxide (LMO), and lithium nickel manganese oxide (LNMO). <br> The rechargeable lithium battery of any one of claims 11 to 14 , wherein the negative electrode active material comprises a carbon-based negative electrode active material, a Si-based negative electrode active material, a Sn-based negative electrode active material, or a combination thereof. <br> | http://worldwide.espacenet.com/searchResults?ST=singleline&locale=en_EP&submitted=true&DB=worldwide.espacenet.com&query=EP4700896A1
EP4700960A1 | SAMSUNG SDI CO LTD [KR] | H01M10/052;H01M4/622;H01M50/42;H01M50/446;H01M50/449;H01M50/451;H01M4/13;Y02E60/10;C08F226/06 | H01M50/42;H01M4/13;H01M4/62;H01M10/052;H01M50/446;H01M50/449;H01M50/451 | Electrical engineering/Electrical machinery, apparatus, energy | 2026-02-25 |  | BINDER FOR RECHARGEABLE LITHIUM BATTERY, ELECTRODE INCLUDING THE SAME AND RECHARGEABLE LITHIUM BATTERY INCLUDING THE SAME | The present invention relates to a binder for a rechargeable lithium battery having a core-shell structure. The shell includes a first structural unit derived from a (meth)acrylic acid-based monomer; a second structural unit derived from a (C1-C10) alkylene glycol-based monomer; and a third structural unit derived from a zwitterionic vinyl-based monomer or a zwitterionic (meth)acryl-based monomer. The binder for a rechargeable lithium battery has high adhesive strength and low resistance, and thus can contribute to improving the performance of a rechargeable lithium battery. (national office) | A binder for a rechargeable lithium battery, the binder comprising: a core-shell structure that comprises a core and a shell, <br> wherein the shell comprises: <br> a first structural unit derived from a (meth)acrylic acid-based monomer; a second structural unit derived from a (C1-C10) alkylene glycol-based monomer; and <br> a third structural unit derived from a zwitterionic vinyl-based monomer or a zwitterionic (meth)acryl-based monomer. <br> <br> <br> The binder as claimed in claim 1 , wherein the first structural unit is represented by Chemical Formula 1-1 or 1-2, and the second structural unit is represented by Chemical Formula 2-1 or 2-2: <br> wherein, in Chemical Formulas 1-1 and 1-2, <br> each R <sup>1 </sup> independently comprises a hydrogen atom, or a C1 to C20 alkyl group; and <br> M1 comprises an alkali metal, <br> wherein, in Chemical Formulas 2-1 and 2-2, <br> M2 comprises an alkali metal, and <br> n is an integer in a range of 1 to 100. <br> <br> The binder as claimed in claim 1 or 2 , wherein the zwitterionic vinyl-based monomer or zwitterionic (meth)acryl-based monomer has at least one cationic functional group comprising at least one of a substituted or unsubstituted ammonium cation, an imidazolium cation, a pyrazolium cation, a pyridinium cation, a piperidinium cation, a piperazinium cation, a sulfide cation, a naphthalenium cation, and a guanidium cation. <br> The binder as claimed in any of claims 1-3 , wherein the zwitterionic vinyl-based monomer or zwitterionic (meth)acryl-based monomer has at least one anionic functional group comprising at least one of -SO <sub>3 </sub> <sup>- </sup> , -CO <sub>2 </sub> <sup>- </sup> , -O <sup>- </sup> -, and -NR <sup>- </sup> , <br> wherein R comprises a substituted or unsubstituted C1 to C10 alkyl group. <br> The binder as claimed in any of claims 1-4 , wherein the zwitterionic vinyl-based monomer or zwitterionic (meth)acryl-based monomer comprises at least one of a sulfobetaine-based monomer, a phosphobetaine-based monomer, a carboxybetaine-based monomer, and an imidazolium-based monomer. <br> The binder as claimed in any of claims 1-5 , wherein the third structural unit is represented by Chemical Formula 3-1 or 3-2: wherein, in Chemical Formulas 3-1 and 3-2, <br> each R <sup>2 </sup> independently comprises a hydrogen atom, or a C1 to C20 alkyl group; <br> each R <sup>3 </sup> independently comprises a hydrogen atom, or a C1 to C20 alkyl group; <br> L <sup>1 </sup> comprises *-(C=O)-NR <sup>3 </sup> -CH <sub>2 </sub> -* or *-(C=O)-O-*; <br> L <sup>2 </sup> to L <sup>4 </sup> each independently comprises a single bond, or a C1 to C20 alkylene group. <br> <br> The binder as claimed in any of claims 1-6 , wherein based on 100 wt% of the first structural unit, the second structural unit, and the third structural unit: <br> the binder comprises 50 wt% to 98 wt% of the first structural unit, 1 wt% to 25 wt% of the second structural unit, and 1 wt% to 25 wt% of the third structural unit. <br> The binder as claimed in any of claims 1-7 , further comprising: a fourth structural unit derived from a (meth)acryl-based monomer including an amide group or a nitrile group; and/or <br> a lithium salt. <br> <br> The binder as claimed in claim 8 , wherein the (meth)acryl-based monomer comprises one of an amide group and a nitrile group, optionally wherein the fourth structural unit is represented by Chemical Formula 4: wherein, in Chemical Formula 4, <br> R <sup>4 </sup> comprises a hydrogen atom or a C1 to C20 alkyl group. <br> <br> The binder as claimed in claim 8 or 9 , wherein based on 100 wt% of the first structural unit, the second structural unit, the third structural unit, and the fourth structural unit: <br> the fourth structural unit is included in an amount in a range of 20 wt% to 50 wt%, wherein optionally the first structural unit is included in an amount in a range of 40 wt% to 70 wt%, the second structural unit is included in an amount in a range of 1 wt% to 15 wt%, and the third structural unit is included in an amount in a range of 1 wt% to 15 wt%. <br> The binder as claimed in any of claims 1-10 , wherein the core comprises a polymer in which a monomer including at least one of a vinyl-based monomer, an unsaturated carboxylic acid alkyl ester monomer, a methacrylic acid monomer, and an unsaturated carboxylic acid amide monomer is polymerized. <br> The binder as claimed in any of claims 1-11 , wherein the binder comprises 85 wt% to 95 wt% of the core and 5 wt% to 15 wt% of the shell based on 100 wt% of the binder. <br> An electrode for a rechargeable lithium battery, the electrode comprising: the binder of any of claims 1-12 ; and <br> an electrode active material, <br> optionally wherein the electrode comprises a negative electrode, wherein the negative electrode preferably comprises a negative electrode active material comprising at least one of a carbon-based negative electrode active material and a silicon-based negative electrode active material. <br> <br> A separator for a rechargeable lithium battery, the separator comprising: a porous substrate, and a coating layer on one surface or on both surfaces of the porous substrate, <br> wherein the coating layer comprises the binder as claimed in any of claims 1-12 . <br> <br> A rechargeable lithium battery, comprising: a negative electrode; <br> a positive electrode; <br> a separator between the negative electrode and positive electrode; and <br> an electrolyte; <br> wherein at least one of the negative electrode, the positive electrode, and the separator comprises the binder as claimed in any of claims 1-12 . <br> <br> | http://worldwide.espacenet.com/searchResults?ST=singleline&locale=en_EP&submitted=true&DB=worldwide.espacenet.com&query=EP4700960A1
EP4532924B1 | VESTAS WIND SYS AS [DK] | F03D1/066;F05B2230/60;F03D1/0664;Y02E10/72;Y02P70/50;F03D1/0662;B29C63/12;B29C70/18;B29K2105/0872;B29L2031/085 | F03D1/06 | Mechanical engineering/Engines, pumps, turbines | 2026-02-25 |  | WIND TURBINE BLADE | (US12384119B2) A method of manufacturing a root ring for a wind turbine blade comprising winding metal sheet material onto a mandrel to form a metal section proximate a hub end of the root ring. Sheet fibre material is also wound onto the mandrel to form a fibre section of the root ring proximate a tipwards end of the root ring. The metal sheet material is interleaved with the sheet fibre material to form a transition section of the root ring between the metal section and the fibre section. (national office) | A method of manufacturing a root ring (80) for a wind turbine blade (10), the root ring comprising a hub end (81) and a tipwards end (82), the root ring extending in a spanwise direction from the hub end to the tipwards end, the method comprising: winding metal sheet material (33) onto a mandrel (90) to form a metal section (30) proximate the hub end of the root ring; <br> winding sheet fibre material (98) onto the mandrel to form a fibre section (88) proximate the tipwards end of the root ring; and <br> interleaving the metal sheet material (33) with the sheet fibre material (98) to form a transition section (31) of the root ring, wherein the transition section is located between the metal section and the fibre section. <br> <br> The method of claim 1 , comprising overlapping the metal sheet material (33) with the sheet fibre material (98) before the metal sheet and sheet fibre materials are wound on to the mandrel (90). <br> The method of claim 1 or 2 , comprising winding a layer of metal sheet material (33) onto the mandrel (90) before winding a layer of sheet fibre material (98) onto the mandrel. <br> The method of any preceding claim , comprising treating at least part of the metal sheet material (33) to alter the surface properties of the metal sheet material before it is wound onto the mandrel (90). <br> The method of any preceding claim , wherein the metal sheet material (33) comprises a first portion (34) located adjacent a first edge of the metal sheet material, and a second portion (36) located adjacent a second edge of the metal sheet material, wherein the thickness of the second portion tapers away from the first portion towards the second edge of the metal sheet material, the method comprising winding the metal sheet material onto the mandrel (90) so that the first portion of the metal sheet material is located in the metal section (30) of the root ring (80), and the second portion of the metal sheet material is located in the transition section (31) of the root ring. <br> The method of any preceding claim , wherein the sheet fibre material (98) comprises pre-impregnated sheet fibre material, wherein the method comprising curing the pre-impregnated sheet fibre material after it has been wound onto the mandrel (90). <br> The method of any preceding claim , wherein the sheet fibre material comprises (98) dry sheet fibre material, wherein the method comprises infusing the sheet fibre material with resin after it has been wound onto the mandrel (90) and curing the resin. <br> The method of any preceding claim , comprising winding a greater thickness of sheet fibre material (98) onto the mandrel (90) at an end of the fibre section (88) located proximate the transition section (31) than is wound onto the mandrel at an opposing end of the fibre section located proximate the tipwards end of the root ring such that the thickness of the fibre section tapers towards the tipwards end of the root ring. <br> The method of any preceding claim , comprising machining an outer surface of the fibre section (88) to form a tapered wall thickness profile in the fibre section of the root ring. <br> A method of forming a wind turbine blade (10), the method comprising: forming a root ring (80) using the method of any preceding claim ; <br> removing the root ring from the mandrel (90); <br> providing a windward half-shell (17) and a leeward half-shell (18) of a wind turbine blade shell, wherein the windward half-shell and the leeward half-shell each comprise a hubwards end (21) and a tip end (19), wherein each half-shell extends in a spanwise direction from the hubwards end to the tip end; <br> connecting the windward half-shell to the leeward half-shell to form a wind turbine blade shell; <br> positioning the complete root ring at the hubwards ends of the windward half-shell and the leeward half-shell; and <br> connecting the root ring to the windward half-shell and the leeward half-shell. <br> <br> The method of claim 10 , wherein positioning the root ring (80) at the hubwards ends (21) of the windward half-shell and the leeward half-shell (17, 18) comprises positioning the root ring at least partially between the windward half-shell and the leeward half-shell. <br> The method of claim 10 or 11 , wherein connecting the root ring (80) to the windward half-shell and the leeward half-shell (17, 18) comprises: laying one or more sheets of fibre material over the intersections between the root ring and the windward half-shell and the leeward half-shell; and <br> curing a resin infiltrated or impregnated within the sheets of fibre material. <br> <br> The method of any one of claims 10 to 12 , wherein connecting the root ring (80) to the windward half-shell and the leeward half-shell (17, 18) comprises connecting the root ring to one of the windward or leeward half-shells before connecting the root ring to the other of the windward or leeward half-shells. <br> | http://worldwide.espacenet.com/searchResults?ST=singleline&locale=en_EP&submitted=true&DB=worldwide.espacenet.com&query=EP4532924B1
EP4208235B1 | JANSSEN PHARMACEUTICA NV [BE] | A61M15/08;A61M15/0003;A61M11/007;A61M2205/586;A61M2209/06;A61M2205/123;A61M2205/276;A61M2205/19;A61M15/0028;A61M15/003;A61M2205/52;A61M2205/82;A61M2205/502;A61M2205/583;A61M2205/581;A61M2205/3368;A61M16/161;A61M2205/14;G16H20/13;A61M2205/35;G16H40/63;A61M11/006;A61M2205/50 | A61M15/08;A61M11/00;A61M15/00;A61M16/16;G16H20/13;G16H40/63 | Instruments/Medical technology | 2026-02-25 |  | DRUG DELIVERY DEVICES WITH REUSABLE COMPONENTS AND DISPOSABLE COMPONENTS | (US2024009409A1) Various exemplary drug delivery devices (500, 700) with reusable components (512, 702) and disposable components (504, 704, 706), drug products utilizing the same, and methods of using drug delivery devices with reusable components and disposable components are provided. In general, a nasal drug delivery device is configured to deliver a drug therefrom and includes one or more disposable components and one or more reusable components. The one or more disposable components are releasably coupled to the one or more reusable components. After the drug is delivered from the drug delivery device, the one or more disposable components can be detached from the one or more reusable components. Another one or more disposable components can then be releasably coupled to the one or more reusable components and the drug delivery device used to again deliver a drug therefrom. (national office) | A drug delivery system (500), comprising: a dispensing head (504) including a tip configured to be positioned in a nose of a patient, the tip having an opening (524) therein; <br> a drug holder (502) containing a drug therein; and <br> a body (512) including a distal coupling feature (516) configured to releasably couple to a coupling mechanism (514) of the drug holder (502), and the body (512) including a proximal coupling feature (520) configured to releasably couple to a coupling mechanism (528) of the dispensing head (504); <br> the system (500) further comprising an actuator (510) configured to be pushed proximally relative to the body (512) and the dispensing head (504) to cause a first drug spray (522) out of the opening (524), wherein the distal portion of the drug holder (502) is seated in a proximal cavity (501c) formed in the actuator (510), wherein the actuator (510) is a plunger; <br> wherein, after the drug has been delivered out of the opening (524), the drug holder (502) and the dispensing head (504) are configured to be released from the proximal coupling feature (520) as a unit. <br> <br> The system (500) of claim 1 , wherein the drug holder (502) is configured to be at least partially disposed within the dispensing head (504) after the drug has been delivered out of the opening (524) to allow the drug holder (502) and the dispensing head (504) to be released from the proximal coupling feature (520) as the unit after the drug has been delivered out of the opening (524). <br> The system (500) of any preceding claim , wherein the proximal coupling feature (520) includes a thread, and the coupling mechanism (528) of the dispensing head (504) includes a thread configured to mate with the thread of the proximal coupling feature (520). <br> The system (500) of claim 1 or claim 2 , wherein the coupling mechanism (528) of the dispensing head (504) includes a clip configured to clip to the proximal coupling feature (520). <br> The system (500) of claim 1 or claim 2 , wherein one of the proximal coupling feature (520) and the coupling mechanism (528) of the dispensing head (504) includes one or more protrusions, and the other of the proximal coupling feature (520) and the coupling mechanism (528) of the dispensing head (504) includes one or more grooves or depressions configured to seat the one or more protrusions therein. <br> The system (500) of any preceding claim , wherein the coupling mechanism (528) of the dispensing head (504) is on a distal base of the dispensing head (504) that is configured to be manually pressed by a user to cause the drug to be delivered out of the opening (524). <br> The system (500) of any preceding claim , further comprising a depth guide (506) attached to the dispensing head (504) configured to facilitate guiding the tip into the nose at a depth. <br> The system (500) of any preceding claim , wherein the drug is one of ketamine. esketamine, naloxone, and sumatriptan. <br> The system (500) of any preceding claim , further comprising a second dispensing head including a second tip configured to be positioned in the nose of the patient, the second tip having a second opening therein; and a second drug holder containing a second drug therein; <br> wherein a second coupling mechanism of the second drug holder is configured to releasably couple to the distal coupling feature after the drug holder and the dispensing head have been released from the proximal coupling feature, a second coupling mechanism of the second dispensing head is configured to releasably couple to the proximal coupling feature after the drug holder and the dispensing head have been released from the proximal coupling feature, and, after the second drug has been delivered out of the second opening, the second drug holder and the second dispensing head are configured to be released from the proximal coupling feature as a unit. <br> <br> The system (500) of claim 9 , wherein the drug is one of ketamine, esketamine. naloxone, and sumatriptan; and <br> the second drug is one of ketamine, esketamine, naloxone, and sumatriptan. <br> The system (500) of claim 10 , wherein the drug and the second drug are the same. <br> The system (500) of claim 10 , wherein the drug and the second drug are different <br> | http://worldwide.espacenet.com/searchResults?ST=singleline&locale=en_EP&submitted=true&DB=worldwide.espacenet.com&query=EP4208235B1
EP4214537B1 | MERCEDES BENZ GROUP AG [DE] | G01S7/4802;G01S7/4876;G01S17/931;G01S17/42;B60W2420/408 | G01S7/48;G01S7/487;G01S17/42;G01S17/931 | Instruments/Measurement | 2026-02-25 |  | METHOD AND DEVICE FOR DETERMINING FALSE-POSITIVE DETECTIONS OF A LIDAR SENSOR | (US2023366994A1) A method for determining false-positive detections of a lidar sensor in a scanning process of the surroundings of a vehicle involves, for every laser pulse that is reflected back to the lidar sensor in a scan range of this, checking whether this is reflected back several times in different distances. First reflections of a laser pulse that is reflected back several times are clustered and then, if a distance evaluation of reflections from the cluster produced reveals that the laser pulses are being reflected at a reflecting surface that is at least approximately homogeneous, further reflections following the respective first reflection are marked as false-positive detections. (national office) | Method for evaluating reflections of lidar pulses (R <sub>1 </sub> to R <sub>4 </sub> ) of a lidar sensor (1) - the lidar pulses (R <sub>1 </sub> to R <sub>4 </sub> ) being sent by the lidar sensor (1) in different directions of a scanning region of the lidar sensor (1) in the course of a scanning operation of an environment and reflections of the lidar pulses (R <sub>1 </sub> to R <sub>4 </sub> ) being detected by the lidar sensor (1), <br> - and clusters (C1, C2) being generated by clustering the reflections, <b>characterized in that </b> <br> - the environment is a vehicle environment, <br> - for each laser pulse (R <sub>1 </sub> to R <sub>4 </sub> ) which is reflected back to the lidar sensor (1) in the scanning region thereof, it is checked whether it is reflected back multiple times at different distances, <br> - for the multiple reflected-back laser pulses (R <sub>1 </sub> to R <sub>4 </sub> ), the reflections received first in each case are determined as the first reflections in each case, <br> - the clustering is carried out using the first reflections and <br> - when a distance evaluation of reflections from a generated cluster (C1, C2) shows that the laser pulses (R <sub>1 </sub> to R <sub>4 </sub> ) are reflected there at a reflecting surface which is at least approximately homogeneous, subsequent reflections following the first reflection in each case are marked as false-positive detections (E). <br> <br> Method according to claim 2, <b>characterized in that </b> a main component analysis is carried out to determine the surface of the clusters (C1, C2), a distinction being made between - clusters (C1, C2) with a planar surface, <br> - clusters (C1, C2) with a curved surface, <br> - clusters (C1, C2) which extend in exactly one spatial direction, and <br> - clusters (C1, C2) which extend in three spatial directions. <br> <br> Method according to claim 2 , <b>characterized in that </b> only clusters (C1, B2) with a planar surface and clusters (C1, C2) with a slightly curved surface, of which the curvature corresponds to the curvature of a window panel of a vehicle, are characterized as approximately homogeneous reflective surfaces. <br> Method according to claim 2 or claim 3 , <b>characterized in that </b> clusters (C1, C2) which extend in exactly one spatial direction are characterized as clusters (C1, C2) which represent edges of objects (2, 3, 9, 10). <br> Method according to any of claims 2 to 4 , <b>characterized in that </b> clusters (C1, C2) which extend in three spatial directions are characterized as clusters (C1, C2) which represent dust and/or fog and/or fine-grained structures. <br> Device for evaluating reflections of lidar pulses (R1 to R4), - the device having a lidar sensor (1) which is configured to send the lidar pulses (R1 to R4) in different directions of a scanning region of the lidar sensor (1) in the course of a scanning operation of an environment and to detect reflections of the laser pulses <br> - and an evaluation unit being provided which is designed to generate clusters (C1, C2) by clustering the reflections, <br> <b>characterized in that </b> the environment is a vehicle environment and <br> the evaluation unit is further designed <br> - for each laser pulse (R <sub>1 </sub> to R <sub>4 </sub> ) which is reflected back to the lidar sensor (1) in the scanning region, to check whether it is reflected back multiple times at different distances, <br> - for the multiple reflected-back laser pulses (R <sub>1 </sub> to R <sub>4 </sub> ), to determine the reflections received first in each case as the first reflections in each case, <br> - to carry out the clustering using the first reflections, <br> - when a distance evaluation of reflections from the generated cluster (C1, C2) shows that the laser pulses (R <sub>1 </sub> to R <sub>4 </sub> ) are reflected there at a reflecting surface which is at least approximately homogeneous, to mark subsequent reflections following the first reflection in each case as false-positive detections (E). <br> <br> | http://worldwide.espacenet.com/searchResults?ST=singleline&locale=en_EP&submitted=true&DB=worldwide.espacenet.com&query=EP4214537B1
EP4255537B1 | SANOFI SA [FR] | A61M5/3157;A61M5/20;A61M5/31511;A61M2205/581;A61M2205/582 | A61M5/315;A61M5/20 | Instruments/Medical technology | 2026-02-25 |  | ARRANGEMENT FOR A DRUG DELIVERY DEVICE AND DRUG DELIVERY DEVICE | (US2023414879A1) An arrangement for a drug delivery device includes a housing element, a plunger rod that is axially movable with respect to the housing element, a feedback element that is axially movable with respect to the housing element and with respect to the plunger rod, a feedback energy member configured to provide energy to induce a movement of the feedback element relative to the plunger rod in a first axial direction, and a radially displaceable stop feature and an impact feature. The arrangement has an initial state in which the plunger rod is in a proximal position, the feedback element is arranged in a cavity of the plunger rod, and the feedback element is limited in movement relative to plunger rod in the first axial direction by the stop feature being in a first radial position. The arrangement is configured to be switched from the initial state into a released state. (national office) | Arrangement for a drug delivery device (1000) comprising: - a housing element (4), <br> - a plunger rod (1) being arranged axially movable with respect to the housing element (4), <br> - a feedback element (12) being arranged axially movable with respect to the housing element (4) and with respect to the plunger rod (1), <br> - a feedback energy member (14) configured to provide energy in order to induce a movement of the feedback element (12) relative to the plunger rod (1) in a first axial direction, <br> - a radially displaceable stop feature (130) and an impact feature (201), wherein <br> - the arrangement has an initial state, in which - the plunger rod (1) is in a proximal position, <br> - the feedback element (12) is arranged in a cavity of the plunger rod (1), <br> - the feedback element (12) is limited in its movement relative to plunger rod (1) in the first axial direction by the stop feature (130) being in a first radial position, <br> <br> - the arrangement is configured to be switched from the initial state into a released state, in which - the plunger rod (1) is moved in a distal direction (D) at least until the plunger rod (1) reaches a feedback position, <br> - the movement of the plunger rod (1) into the feedback position results in the stop feature (130) being radially displaced to enable a movement of the feedback element (12) relative to the plunger rod (1) in the first axial direction beyond the stop feature (130), <br> - the feedback element (12) moves relative to the plunger rod (1) in the first axial direction and beyond the stop feature (130) due to the energy provided by the feedback energy member (14) until the feedback element (12) hits against the impact feature (201), thereby producing a tactile and/or audible feedback, <b>characterised in that </b> <br> <br> - the stop feature (130) is axially and/or rotationally fixed to the plunger rod (1). <br> <br> Arrangement according to claim 1 , wherein - the plunger rod (1) is hollow cylindrically-shaped, <br> - in the initial state, the feedback element (12) is completely arranged inside the plunger rod (1). <br> <br> Arrangement according to any one of the preceding claims , wherein - the impact feature (201) is arranged moveable with respect to the housing element (4), <br> - in the released state, the impact feature (201) moves with respect to the housing element (4). <br> <br> Arrangement according to any one of the preceding claims , wherein - the stop feature (130) is axially and rotationally fixed to the plunger rod (1), <br> - in the initial state, the stop feature (130) radially projects into the cavity of the plunger rod (1). <br> <br> Arrangement according to any one of the preceding claims , further comprising - an energy member (3) configured to provide energy in order to induce an axial movement of the plunger rod (1) in the distal direction (D), wherein <br> - in the initial state, - the plunger rod (1) is coupled to the housing element (4) via a lock interface which prevents an axial movement of the plunger rod (1) induced by the energy member (3), <br> <br> - in the released state, - the lock interface is released so that an axial movement of the plunger rod (1) induced by the energy member (3) is enabled, <br> - the plunger rod (1) moves in distal direction (D) due to the energy provided by the energy member (3). <br> <br> <br> Arrangement according to claim 5 , further comprising - a transfer member (2) being arranged rotatably with respect to the housing element (4), <br> - wherein the transfer member (2) and the plunger rod (1) are operatively coupled such that a rotation of the transfer member (2) in a first rotational direction is converted into a movement of the plunger rod (1) in distal direction (D), <br> - wherein in the released state, - the energy member (3) induces a torque onto the transfer member (2) due to which the transfer member (2) rotates in the first rotational direction and thereby forces the plunger rod (1) to move axially in distal direction (D). <br> <br> <br> Arrangement according to claim 6 , wherein - in the initial state, the displaceable stop feature (130) is held in the first radial position by the transfer member (2). <br> <br> Arrangement according to claim 7 , wherein - the transfer member (2) comprises a side wall which holds the displaceable stop feature (130) in the first radial position when the arrangement is in the initial state, <br> - a recess (23) is formed in the side wall of the transfer member (2), wherein the recess (23) is aligned with the stop feature (130) in axial direction when the plunger rod (1) is in the feedback position so that the displaceable stop feature (130) can radially displace towards or into the recess (23). <br> <br> Arrangement according to any one of claims 6 to 8 , wherein - the arrangement is configured such that, in the released state, the transfer member (2) moves axially with respect to the housing element (4) until it hits an end-stop of the arrangement. <br> <br> Arrangement according to any one of the preceding claims , wherein - the feedback energy member (14) is a spring, <br> - in the initial state, - the feedback energy member (14) is arranged in the cavity of the plunger rod (1) and biases the feedback element (12) in the first axial direction, <br> - the feedback element (12) abuts against the stop feature (130) in the first axial direction. <br> <br> <br> Arrangement according to any one of the preceding claims , wherein - the stop feature (130) is a protrusion of a displaceable arm (13), <br> - the displaceable arm (13) is oriented axially, <br> - the stop feature (130) is arranged in the region of a proximal end of the plunger rod (1), <br> - at least one of the stop feature (130) and the feedback element (12) comprises a slide feature against which the other element can abut and along which the other element can slide for displacing the stop feature (130) in radial direction. <br> <br> Arrangement according to any one of the preceding claims , wherein - in the initial state, the displaceable stop feature (130) being in the first radial position is biased in a radial direction, <br> - when the plunger rod (1) reaches the feedback position, the displaceable stop feature (130) automatically moves out of the first radial position into a second radial position. <br> <br> Arrangement according to any one of the preceding claims , wherein - in the released state, the distance the feedback element (12) moves in the first axial direction induced by the feedback energy member (14) is at least the distance between the proximal position and the feedback position of the plunger rod (1). <br> <br> Arrangement according to any one of the preceding claims , wherein - the feedback element (12) hitting the impact feature (201) creates an audible feedback of at least 20 dB. <br> <br> Drug delivery device (1000) comprising: - the arrangement according to any one of the preceding claims , <br> - a housing (100) with the housing element (4) fixed to or integrated in the housing (100), <br> - a medicament container (8) with a needle (80), the medicament container (8) comprising a medicament, <br> - a needle shroud (5) telescopically coupled to the housing (100) and axially movable with respect to the housing (100) between an extended position, in which the needle (80) is covered by the needle shroud (5), and a retracted position, in which the needle (80) is exposed, wherein <br> - the drug delivery device (1000) is configured to be switched from the initial state into the released state by moving the needle shroud (5) from the extended position into the retracted position. <br> <br> | http://worldwide.espacenet.com/searchResults?ST=singleline&locale=en_EP&submitted=true&DB=worldwide.espacenet.com&query=EP4255537B1
EP4698255A1 | INSPIRING HOLDINGS PTY LTD [AU] | A61M15/0086;A61M15/0016;A61M15/009;A61M2202/064;A61M2206/16;A61M2205/3334;A61M15/0018;A61M15/0021;A61M2206/20;A61M16/208 | A61M15/00 | Instruments/Medical technology | 2026-02-25 |  | PULMONARY DRUG DELIVERY APPARATUS | (WO2024216347A1) Pulmonary drug delivery apparatus (10) comprising a spherical reservoir (12) defining respective inlet and outlet openings (14, 16) through a surface (18) thereof, and an elongate, arcuate and substantially flat spine member (20) defining an inlet aperture (22) therethrough at one end and an outlet aperture (24) therethrough at another end. The spine member (20) is configured to engage complementarily about an outer surface portion of said spherical reservoir (12) such that i) the inlet aperture (22) cooperates with the inlet opening (14) to form an inlet port (26) normal to the surface (18) of the spherical reservoir (12); and ii) the outlet aperture (24) cooperates with the outlet opening (16) to define an outlet port (28) tangentially arranged on the surface (18) of the spherical reservoir (12). In this manner, the inlet and outlet ports (26 and 28) are opposed and out of alignment on the spherical reservoir (12). (national office) |  | http://worldwide.espacenet.com/searchResults?ST=singleline&locale=en_EP&submitted=true&DB=worldwide.espacenet.com&query=EP4698255A1
EP4700006A1 | EVONIK OXENO GMBH & CO KG [DE] | C07C45/50;C07F9/65744 | C07C45/50;C07F9/6574 | Chemistry/Organic fine chemistry | 2026-02-25 |  | BIS-PHOSPHITES WITH AN ETHER REST ON THE BLADE BLOCK |  | Compound according to formula (I): where R <sup>1 </sup> , R <sup>2 </sup> , R <sup>3 </sup> , R <sup>4 </sup> , R <sup>5 </sup> are selected from: -H, -X, where <br> X stands for the following remainder: <br> m and n stand for a number from 0 to 5, <br> and Y is selected from: -CH <sub>3 </sub> , -Ph, <br> and at least one of the residues R <sup>1 </sup> , R <sup>2 </sup> , R <sup>3 </sup> , R <sup>4 </sup> , R <sup>5 </sup> does not stand for -H. <br> <br> compound according to claim 1, <br> where R <sup>1 </sup> and R <sup>5 </sup> stand for -H. <br> A compound according to any one of claims 1 or 2, <br> where at least three of the remainders R <sup>1 </sup> , R <sup>2 </sup> , R <sup>3 </sup> , R <sup>4 </sup> , R <sup>5 </sup> stand for -H. <br> A compound according to any one of claims 1 to 3, <br> where four of the remainders R <sup>1 </sup> , R <sup>2 </sup> , R <sup>3 </sup> , R <sup>4 </sup> , R <sup>5 </sup> stand for -H. <br> A compound according to any one of claims 1 to 4, <br> where R <sup>1 </sup> , R <sup>2 </sup> , R <sup>4 </sup> , R <sup>5 </sup> stand for -H. <br> A compound according to any one of claims 1 to 5, <br> where m and n stand for a number from 0 to 3. <br> A compound according to any one of claims 1 to 6, <br> where Y stands for -Ph. <br> A compound according to any one of claims 1 to 6, <br> where Y stands for -CH <sub>3 </sub> . <br> A compound according to any one of claims 1 to 6, <br> where the connection has one of the structures <b>(1) </b> or <b>(2): </b> <br> A compound according to any one of claims 1 to 6, <br> where the compound has the structure (1): <br> A compound according to any one of claims 1 to 6, <br> where the compound has the structure <b>(2): </b> <br> procedure includes the procedural steps: a) Presentation of an olefin; <br> (b) the addition of a compound according to any of claims 1 to 11; <br> c) Addition of a substance comprising Rh; <br> d) Addition of H <sub>2 </sub> and CO; <br> e) Heating of the reaction mixture from a) to d), whereby the olefin is converted to an aldehyde. <br> <br> The method of claim 12, <br> wherein the substance comprising Rh is selected from: Rh(acac)(CO) <sub>2 </sub> , Rh(acac)(cod) (umicore, acac = acetylacetonate anion; cod = 1,5-cyclooctadiene), Rh <sub>4 </sub> CO <sub>12 </sub> . <br> a method according to any one of claims 12 or 13, <br> where the substance comprising Rh is Rh(acac)(CO) <sub>2 </sub> . <br> | http://worldwide.espacenet.com/searchResults?ST=singleline&locale=en_EP&submitted=true&DB=worldwide.espacenet.com&query=EP4700006A1
EP4536953C0 | ANDRITZ HYDRO GMBH [AT] | F03B1/02;F05B2240/30;Y02E10/20 | F03B1/02 | Mechanical engineering/Engines, pumps, turbines | 2026-02-25 |  | BLADE OF A PELTON TURBINE | (US2025354534A1) A bucket of a Pelton turbine with an outlet edge curved at least in segments. To achieve a particularly high efficiency, it is provided according to the invention that the outlet edge forms a rear hump in a side view, wherein a center of curvature of the hump is positioned below the outlet edge in a side view and a peak of the hump is located closer to the cup base than to the bucket face. (national office) |  | http://worldwide.espacenet.com/searchResults?ST=singleline&locale=en_EP&submitted=true&DB=worldwide.espacenet.com&query=EP4536953C0
EP4699636A2 | UNIV LELAND STANFORD JUNIOR [US] | A61M15/08;A61M11/006;A61M15/0021;A61M2207/00;A61M11/007;A61M11/008;A61M2209/06;A61M2205/583;A61M2205/0216;A61M2202/0468;A61M2209/10;A61M2206/16;A61M11/02;B05B1/3436;B05B1/26;B05B1/14;A61M2210/0618;A61M31/00;A61M16/0488;A61M2202/048;A61M2210/0681 | A61M25/00 | Instruments/Medical technology | 2026-02-25 |  | NASAL DRUG DELIVERY SYSTEM | Devices, systems, and methods for treating chronic rhinosinutisits (CRS) are described herein. The devices can have a guide member defining at least one lumen therethrough. A drug delivery component is advanced through the lumen to deliver a substance to the sino-nasal cavity of a patient. Once the drug delivery component is positioned at the desired area in the sino-nasal cavity, a user actuates the system to deliver the substance to the target area. Actuation of the system delivers the substance to the middle meatus, osteo-meatal complex, or other areas within the sino-nasal cavity of the patient. (national office) | A drug delivery system for delivering a substance into a subject, comprising: a housing (22) for carrying the substance within; <br> a guide member (10) configured for insertion at least partially into a nasal cavity of the subject, the guide member (10) having at least one lumen (12) defined therethrough; <br> a flexible member (20) having two arm members extending in parallel which are spaced from one another and are each translatable through the at least one lumen (12) of the guide member (10), wherein the two arm members form a flexible loop along a curved portion (50) and are joined at a distal end of the flexible member, and the arm members further define one or more openings (11), at a distal end of the curved portion, wherein the curved portion (50) extends at a predetermined curvature relative to the flexible member (20); <br> a sliding member (40) connected to the flexible member (20), used to advance and retract the flexible member (20); and <br> an alignment guide (46) extending from and coupled to the housing (22) such that the alignment guide (46) and guide member (10) define an angle configured for positioning the curved portion (50) within a predetermined position within the nasal cavity, wherein the alignment guide (46) is configured for placement against an upper lip of the subject, <br> wherein the flexible member (20) is translatable relative to the guide member (10) from a first configuration to a second configuration which is configured for treatment of an olfactory region of the subject. <br> <br> The drug delivery system of claim 1 , wherein the flexible member (20) is repositionable relative to the alignment guide (46) for repositioning the curved portion (50) for treatment of the olfactory region of the subject. <br> The drug delivery system of claim 1 , wherein the flexible member (20) is repositionable relative to the alignment guide (46) for repositioning the curved portion (50) for treatment of a peripheral or central nervous system of the subject. <br> The drug delivery system of claim 1 , wherein the flexible member (20) is repositionable relative to the alignment guide (46) for repositioning the curved portion (50) for treatment of non-nasal disease states of the subject. <br> The drug delivery system of claim 1 , wherein the flexible member (20) is detachable from the housing (22). <br> The drug delivery system of claim 1 , wherein the one or more openings (11) are in fluid communication with the substance. <br> The drug delivery system of claim 1 , further comprising actuating buttons (38) for ejecting the substance through the one or more openings (11). <br> The drug delivery system of claim 1 , wherein the loop is joined along the distal end of the curved portion. <br> The drug delivery system of claim 1 , wherein the guide member (10) and flexible member (20) are rotatable about a longitudinal axis relative to the housing (22). <br> The drug delivery system of claim 9 , wherein the curved portion (50) is rotatable about the longitudinal axis such that the curved portion (50) is positioned in an opposite direction. <br> The drug delivery system of claim 1 , wherein the one or more openings (11) have a nozzle configuration. <br> The drug delivery system of claim 1 , wherein the angle between the alignment guide (46) and guide member (10) ranges between 110 and 120 degrees. <br> The drug delivery system of claim 1 , wherein the housing (22) is in fluid communication with the one or more openings (11) through the flexible member (20). <br> The drug delivery system of claim 1 , wherein the substance is a drug selected from the group consisting of triptans, ergot alkaloids, NSAIDs, insulin, levodopa/carbidopa, benzodiazepines, ketamine, and hormones. <br> The drug delivery system of claim 1 , further comprising an indicator along the housing which corresponds to a direction at which the curvature of the curved portion extends. <br> | http://worldwide.espacenet.com/searchResults?ST=singleline&locale=en_EP&submitted=true&DB=worldwide.espacenet.com&query=EP4699636A2
EP4700007A1 | EVONIK OXENO GMBH & CO KG [DE] | C07C45/50;C07F9/65744 | C07C45/50;C07F9/6574 | Chemistry/Organic fine chemistry | 2026-02-25 |  | BIS-PHOSPHITES WITH A SUBSTITUTED TERT-BUTYL RESIDUE ON THE BLADE COMPONENT |  | Compound according to formula ( <b>I </b> ): where R <sup>1 </sup> , R <sup>2 </sup> , R <sup>3 </sup> , R <sup>4 </sup> , R <sup>5 </sup> are selected from: -H, -X, where <br> X stands for the following remainder: <br> and Y <sup>1 </sup> , Y <sup>2 </sup> , Y <sup>3 </sup> are selected from: -(C <sub>1-C </sub> <sub>6 </sub> )-alkyl, -Ph, <br> and at least one of the residues R <sup>1 </sup> , R <sup>2 </sup> , R <sup>3 </sup> , R <sup>4 </sup> , R <sup>5 </sup> does not stand for -H, <br> and at least one of the residues Y <sup>1 </sup> , Y <sup>2 </sup> , Y <sup>3 </sup> stands for -(C <sub>2-C </sub> <sub>6 </sub> )-alkyl or -Ph. <br> <br> compound according to claim 1, <br> where R <sup>1 </sup> and R <sup>5 </sup> stand for -H. <br> A compound according to any one of claims 1 or 2, <br> where at least three of the remainders R <sup>1 </sup> , R <sup>2 </sup> , R <sup>3 </sup> , R <sup>4 </sup> , R <sup>5 </sup> stand for -H. <br> A compound according to any one of claims 1 to 3, <br> where four of the remainders R <sup>1 </sup> , R <sup>2 </sup> , R <sup>3 </sup> , R <sup>4 </sup> , R <sup>5 </sup> stand for -H. <br> A compound according to any one of claims 1 to 4, <br> where R <sup>1 </sup> , R <sup>2 </sup> , R <sup>4 </sup> , R <sup>5 </sup> stand for -H. <br> A compound according to any one of claims 1 to 5, <br> where one of the residues Y <sup>1 </sup> , Y <sup>2 </sup> , Y <sup>3 </sup> stands for -(C <sub>2-C </sub> <sub>6 </sub> )-alkyl or -Ph, and the other two stand for -CH <sub>3 </sub> . <br> A compound according to any one of claims 1 to 6, <br> where Y <sup>2 </sup> stands for -CH <sub>3 </sub> . <br> A compound according to any one of claims 1 to 7, <br> where Y <sup>1 </sup> or Y <sup>3 </sup> stand for -CH <sub>2-CH </sub> <sub>3 </sub> or -Ph and the other of the two residues stands for -CH <sub>3 </sub> . <br> A compound according to any one of claims 1 to 8, <br> where the connection has one of the structures ( <b>1 </b> ) or ( <b>2 </b> ): <br> A compound according to any one of claims 1 to 9, <br> where the compound has the structure ( <b>1 </b> ): <br> A compound according to any one of claims 1 to 9, <br> where the compound has the structure ( <b>2 </b> ): <br> procedure includes the procedural steps: a) Presentation of an olefin; <br> (b) the addition of a compound according to any of claims 1 to 11; <br> c) Addition of a substance comprising Rh; <br> d) Addition of H <sub>2 </sub> and CO; <br> e) Heating of the reaction mixture from a) to d), whereby the olefin is converted to an aldehyde. <br> <br> The method of claim 12, <br> wherein the substance comprising Rh is selected from: Rh(acac)(CO) <sub>2 </sub> , Rh(acac)(cod) (umicore, acac = acetylacetonate anion; cod = 1,5-cyclooctadiene), Rh <sub>4 </sub> CO <sub>12 </sub> . <br> a method according to any one of claims 12 or 13, <br> where the substance comprising Rh is Rh(acac)(CO) <sub>2 </sub> . <br> | http://worldwide.espacenet.com/searchResults?ST=singleline&locale=en_EP&submitted=true&DB=worldwide.espacenet.com&query=EP4700007A1
EP4149583B1 | BIOGRAIL APS [DK] | A61M2205/04;A61M2210/1042;A61M2005/14252;A61M5/14248;A61M31/002;A61M5/148;A61M5/14276;A61M2005/14284 | A61M5/00 | Instruments/Medical technology | 2026-02-25 |  | DRUG DELIVERY DEVICE | (US2023211136A1) A drug delivery device having a central axis, the drug delivery device comprising: a first body part; a first attachment part attached to the first body part and having a first distal end; a second attachment part having a second distal end; and an actuator mechanism configured to move the first distal end towards the second distal end. (national office) | A drug delivery device (2, 2A, 2B, 2C, 2D) for oral administration, the drug delivery device having a central axis and comprising: a first body part (4); <br> a first attachment part (36) attached to the first body part, <br> <b>characterized in that </b> the first attachment part (36) has a first distal end (40) provided with a tip configured to penetrate a biological tissue; and <br> the drug delivery device comprising: a second attachment part (44) having a second distal end (48); <br> a second body part (10), wherein the second attachment part (44) is attached to the second body part (10); and <br> an actuator mechanism (16) configured to move the first distal end (40) towards the second distal end (48), and wherein the actuator mechanism (16) is configured to rotate the first body part (4) in relation to the second body part (10) about a primary axis of the drug delivery device. <br> <br> <br> Drug delivery device according to claim 1 , wherein the actuator mechanism (16) comprises a resilient part (16A) configured to apply force to the first body part (4) and/or the second body part (10). <br> Drug delivery device according to claim 2 , wherein a first part 18 of the resilient part (16A) is connected to the first body part (4) and a second part (20) of the resilient part (16A) is connected to the second body part (10). <br> Drug delivery device according to any of claims 1-3 , wherein the first attachment part (36) extends in a direction away from the first body part (4). <br> Drug delivery device according to any of claims 1-4 , wherein the second attachment (44) part extends in a direction away from the second body part (10). <br> Drug delivery device according to any of claims 1-5 , wherein the first attachment part (36) has a first attachment axis (X_1), and wherein a distance between the first attachment axis (X_1) and the primary axis is larger than 0.5 mm. <br> Drug delivery device according to any of claims 1-6 , wherein the second attachment part (44) has a second attachment axis (X_2), and wherein a distance between the second attachment axis and the primary axis is larger than 0.5 mm. <br> Drug delivery according to any of claims 1-7 , wherein the first body part (4) is configured to rotate in a first direction and the second body part (10) is configured to rotate in a second direction opposite to the first direction. <br> Drug delivery device according to any of claims 1-8 , wherein the second distal end of the second attachment part is provided with a tip (52) configured to penetrate a biological tissue. <br> Drug delivery device according to any of claims 1-8 , wherein the second distal end of the second attachment part is provided with a gripping part configured to grip a biological tissue. <br> Drug delivery device according to any of claims 1-10 , wherein the drug delivery device comprises a first compartment (68), the drug delivery device being configured to deliver an active drug substance from the first compartment (68) to the surroundings of the drug delivery device. <br> Drug delivery device according to claim 11 , wherein the first compartment (68) is arranged in the first attachment part (36). <br> Drug delivery device according to any of claims 1-12 , wherein the actuator mechanism (16) is configured to move the first distal end from a first primary angular position of first primary position to a first secondary angular position of first secondary position in relation to a first proximal end of the first attachment part, wherein an angle between the first primary angular position and the first secondary angular position is larger than 10 degrees. <br> Drug delivery device according to any of claim 1-13 , wherein the first attachment part (36) is rotationally attached to the first body part (4) and configured to rotate about a first rotation axis perpendicular or parallel to the primary axis. <br> Pharmaceutical composition comprising a drug delivery device according to any of claims 1-14 and an active drug substance. <br> | http://worldwide.espacenet.com/searchResults?ST=singleline&locale=en_EP&submitted=true&DB=worldwide.espacenet.com&query=EP4149583B1
EP3914824C0 | SIEMENS GAMESA RENEWABLE ENERGY AS [DK] | F05B2230/10;F05B2230/30;F05B2230/90;F05B2240/57;F05B2250/62;F05B2240/3062;Y02E10/72;F03D1/06495;F05B2240/306;F05B2240/303;B29C65/4855;B29C65/4865;B29C65/52;B29K2105/0097;B29K2105/16;B29K2995/0073;B29K2995/0077;B29K2995/0098;B29L2031/085;F03D1/0675;F05B2230/23 | F03D1/06 | Mechanical engineering/Engines, pumps, turbines | 2026-02-25 |  | METHOD FOR CREATING A TRANSITION FROM AN EDGE OF AN ADD-ON PART MOUNTED ON THE OUTER SURFACE OF A ROTOR BLADE | (EP4202203A1) The invention describes a flexible tool (7) in form of a spatula of a flexible material, for creating a transition from an edge of an add-on part mounted on the outer surface of a rotor blade, wherein the flexible material has a Shore A hardness of 30 to 80, and the flexible tool (7) has a cross-section profile adapted to the application.The invention further describes an according method as well as a wind turbine rotor blade. (national office) |  | http://worldwide.espacenet.com/searchResults?ST=singleline&locale=en_EP&submitted=true&DB=worldwide.espacenet.com&query=EP3914824C0
EP3976137C0 | BECTON DICKINSON CO [US] | A61M5/20;A61M5/31;A61M5/31525;A61M5/31536;A61M5/31566;A61M5/31571;A61M39/22;A61M2005/2006;A61M2005/2026;A61M5/158;A61M5/3293;A61M2005/1585;A61M5/3202;A61M2005/2474;A61M5/14244;A61M5/1454;A61M5/16813;A61M2005/14252;A61M2205/0266 | A61M5/158;A61M5/24;A61M5/32 | Instruments/Medical technology | 2026-02-25 |  | VALVE ASSEMBLY FOR DRUG DELIVERY DEVICE | (US11484649B2) A valve assembly for a drug delivery device includes a valve housing having a first side and a second side positioned opposite from the first side, a cannula having a first end and a second end positioned opposite the first end, a pierce plate having a body and a piercing member extending from the body, with the body defining a coiled elongate member, and a valve boot connected to the valve housing and defining an interior space. The valve boot is configured to move from a pre-use position where the first end of the cannula and the piercing member of the pierce plate are received within the interior space to a use position where the piercing member of the pierce plate and the first end of the cannula extend outside of the valve boot and the interior space. (national office) |  | http://worldwide.espacenet.com/searchResults?ST=singleline&locale=en_EP&submitted=true&DB=worldwide.espacenet.com&query=EP3976137C0
US12558477B2 | INSULET CORP [US] | A61M5/148;A61M5/14244;A61M2205/3355;A61M2005/1657;A61M5/385;A61M5/16809;A61M5/16881;A61M2205/0266 | A61M5/142;A61M5/168 | Instruments/Medical technology | 2026-02-24 |  | Drug delivery device including reservoir with flexible lining | Embodiments of the present disclosure relate to techniques, processes, devices or systems for pump devices for providing a fixed volume of fluid, which is delivered and refilled within one pumping cycle. In one approach, a wearable drug delivery device may include a reservoir configured to store a liquid drug, and a drive mechanism coupled to the reservoir for receiving the liquid drug. The drive mechanism may include a housing defining a chamber, the housing including an inlet valve operable to receive the liquid drug and an outlet valve operable to expel the liquid drug from the chamber, and a resilient sealing member within the chamber. The drive mechanism may further include a shape memory wire coupled to the resilient sealing member, wherein the shape memory wire is operable to bias the resilient sealing member within the chamber. (national office) | 1. A reservoir of a wearable drug delivery device, the reservoir comprising:a housing defining an interior cavity, the housing comprising an inlet and an outlet that communicate with the reservoir through a septum having an end surface with an opening; anda flexible liner within the interior cavity, the flexible liner operable to transition between an expanded configuration in which the flexible liner is in a natural expanded state and flush with the end surface of the septum that has the opening before a medicament passes into a liquid chamber of the reservoir, and a collapsed configuration in which the flexible liner buckles, collapses, or folds under the medicament to decrease a volume of the flexible liner as more medicament enters the liquid chamber, wherein the liquid chamber is defined by an exterior of the flexible liner and the interior surface of the housing.;2. The reservoir of claim 1, further comprising a fill port chamber enclosing the inlet of the housing, the fill port chamber comprising a fill needle inlet and an air vent.;3. The reservoir of claim 2, further comprising a self-sealing septum covering the fill needle inlet and a hydrophobic cover covering the air vent.;4. The reservoir of the wearable drug delivery device of claim 2, further comprising a pressure-activated septum coupled to the fill port chamber and the housing, wherein the pressure-activated septum includes a slit operable to fluidly connect the liquid chamber and the fill port chamber.;5. The reservoir of the wearable drug delivery device of claim 1, further comprising a membrane extending across the outlet of the housing.;6. The reservoir of the wearable drug delivery device of claim 5, wherein the outlet comprises an outlet cavity recessed into the interior surface of the housing, wherein the membrane is positioned within the outlet cavity, and wherein the membrane is a polymer mesh.;7. The wearable drug delivery device of claim 5, wherein the outlet comprises:a first outlet path extending between the liquid chamber and an outlet chamber, wherein the outlet chamber is located external to an exterior surface of the housing, wherein the membrane is positioned within the outlet chamber, and wherein the membrane is a polymer mesh; anda second outlet path extending through an outlet block, wherein the second outlet path is fluidly connected with the outlet chamber.;8. The reservoir of claim 1, wherein the liquid chamber is defined by an entirety of a fluid-containing space within the exterior of the flexible liner and an interior surface of the housing. | http://worldwide.espacenet.com/searchResults?ST=singleline&locale=en_EP&submitted=true&DB=worldwide.espacenet.com&query=US12558477B2
US12561785B2 | LM WIND POWER [DK];LM WIND POWER AS [DK] | F03D17/00;F05B2260/80;F05B2270/8041;F03D80/50;F05B2230/80;G01N21/9515;G01N2021/8472;G01N21/8851;G06T7/001;G06T2207/30164;G06T2207/10016;G06T2207/20081;G06T2207/20084;G06T2207/20221;G06V10/82;G06V20/50;G06V10/764;G01N21/95;G06T5/20;G06T7/0004;G06T2207/10048;G06T2207/20212;H04N5/2624 | G06T7/00;G01N21/95;G06T5/20;G06V10/764;G06V10/82;G06V20/50;H04N5/262 | Electrical engineering/Audio-visual technology;Electrical engineering/Computer technology;Instruments/Measurement | 2026-02-24 |  | System and method for inspection of a wind turbine blade shell part | A wind turbine blade inspection system for inspecting a wind turbine blade part, such as a wind turbine blade shell part or a wind turbine blade spar cap, for defects, is described. The wind turbine blade shell part extends in a longitudinal direction, and wherein the system comprises: at least a first image capturing device; conveying means for moving the at least first image capturing device along the wind turbine blade part and configured so as to capture a plurality of acquired images comprising first images of parts of the wind turbine blade part along the wind turbine blade part; and an image processing unit configured to identify an anomaly in the plurality of acquired images and identify whether the anomaly relates to a defect in the wind turbine blade part. (national office) | 1. A wind turbine blade inspection system for inspecting a wind turbine blade part for defects during manufacturing, wherein the wind turbine blade shell part extends in a longitudinal direction, and wherein the system comprises:a mould for manufacturing the wind turbine blade part;a first image capturing device, wherein the first image capturing device is a thermographic image capturing device or an infrared camera;a second image capturing device, wherein the second image capturing device is an optical camera;conveying means for moving at least the first image capturing device along the mould, with the wind turbine blade part being arranged in the mould, the conveying means being configured to capture a plurality of acquired images comprising first images of parts of the wind turbine blade part along the wind turbine blade part from the first image capturing device and second images of parts of the wind turbine blade part along the wind turbine blade part from the second image capturing device while the wind turbine blade part remains arranged in the mould, wherein the conveying means is arranged on rails along the mould; andan image processing unit configured to identify an anomaly in the plurality of acquired images and identify whether the anomaly relates to a defect in the wind turbine blade part.;2. The system according to claim 1, wherein the at least first image capturing device is configured and positioned to capture images depicting an entire width of the wind turbine blade part.;3. The system according to claim 1, wherein the system further comprises a position logging unit that is configured to log the positions of the plurality of acquired images.;4. The system according to claim 3, wherein the system comprises a stitching module that is configured to stitch the plurality of acquired images or plurality of image processed images to a stitched image mapping a full view of the wind turbine blade part.;5. The system according to claim 1, wherein the system comprises a filter module that is configured to filter our images chosen from the group of: images that are blurred and/or images that do not contain images of the wind turbine blade part and/or images that overlap more than a predefined overlap threshold value.;6. The system according to claim 5, wherein the filter module uses statistical image processing and/or machine learning to identify blurred images.;7. The system according to claim 5, wherein the overlap of images is determined using at least one of: cross correlation of two images, squared difference of two images, or metric learning.;8. The system according to claim 5, wherein the overlap threshold value is between 10% and 50%.;9. The system according to claim 1, wherein the system is configured to identify the anomaly via image annotations.;10. The system according to claim 1, wherein the system comprises an analytics module that is configured to determine whether the anomaly is related to a particular defect type from a plurality of possible defect types.;11. The system according to claim 10, where the analytics module is configured to calculate a confidence value for each of the plurality of possible defect types, the confidence value indicating the probability that the anomaly is related to a particular defect type of the plurality of possible defect types.;12. The system according to claim 10, wherein the analytics module is configured to initiate a disambiguation process, if the confidence values of the two defect types with the highest confidence values of the plurality of possible defect types are within a disambiguation threshold value.;13. The system according to claim 10, wherein the analytics module is configured to receive the plurality of acquired images and output a mask that identifies which pixels of the plurality of acquired images that belong to a defect and preferably to the corresponding defect type, andwherein the analytics module is configured to group adjacent pixels that have been identified as belonging to a defect and to the same defect type to a single defect region.;14. The system according to claim 1, wherein the system further comprises a pointer unit, which is configured to illuminate one or more areas on the wind turbine blade part to identify defect locations for repair work on the wind turbine blade part.;15. The system according to claim 14, wherein the pointer unit comprises one, two or more primary laser pointer units distributed along a first side of a mould for manufacturing the wind turbine blade part, and one, two or more secondary laser pointer units distributed along a second side of the mould for manufacturing the wind turbine blade part.;16. A method for inspecting a wind turbine blade part for defects, during manufacturing of the wind turbine blade part, wherein the wind turbine blade part extends in a longitudinal direction, and wherein the method comprises the steps of:providing a mould for manufacturing the wind turbine blade part with the blade part arranged in the mould;conveying at least a first image capturing device and a second image capturing device along the mould for manufacturing the wind turbine blade part using conveying means arranged on rails, wherein the first image capturing device is a thermographic image capturing device or an infrared camera, and wherein the second image capturing device is an optical camera;capturing a plurality of acquired images comprising first images of parts of the wind turbine blade part along the wind turbine blade part using the at least first image capturing device and second images of parts of the wind turbine blade part along the wind turbine blade part from the second image capturing device;image processing the plurality of acquired images to identify whether any of the plurality of acquired images includes an anomaly; andin accordance with identifying an anomaly, determining whether the anomaly relates to a defect in the wind turbine blade part.;17. The method according to claim 16, wherein the method comprises the step of:calculating a confidence value for the anomaly for each of a plurality of possible defect types, the confidence value indicating the probability that the anomaly is related to a particular defect type of the plurality of possible defect types, andassigning the particular defect type with the highest confidence value to the anomaly.;18. The method according to claim 17, wherein the method further comprises:in accordance with the confidence values of the two defect types with the highest confidence values of the plurality of possible defect types being within a disambiguation threshold value, initiating a disambiguation process to determine the defect type.;19. The method according to claim 16, wherein the method comprises the step of:grouping adjacent pixels that have been identified as belonging to a defect and to the same defect type to a single defect region, andgenerating a mask that identifies which pixels of the plurality of acquired images that belong to a defect and preferably to the corresponding defect type.;20. The method according to claim 16, wherein the method comprises the step of:illuminating one or more areas on the wind turbine blade part to identify defect locations for repair work on the wind turbine blade part.;21. A wind turbine blade inspection system for inspecting a wind turbine blade part for defects, wherein the wind turbine blade shell part extends in a longitudinal direction, and wherein the system comprises:a first image capturing device, wherein the first image capturing device is a thermographic image capturing device or an infrared camera;a second image capturing device, wherein the second image capturing device is an optical camera;conveying means for moving at least the first image capturing device along the wind turbine blade part, the conveying means being configured to capture a plurality of acquired images comprising first images of parts of the wind turbine blade part along the wind turbine blade part from the first image capturing device and second images of parts of the wind turbine blade part along the wind turbine blade part from the second image capturing device; andan image processing unit configured to identify an anomaly in the plurality of acquired images and identify whether the anomaly relates to a defect in the wind turbine blade part,wherein the system further comprises a pointer unit configured to illuminate one or more areas on the wind turbine blade part to identify locations for defects identified by the wind turbine blade inspection system for repair work on the wind turbine blade part.;22. A method for inspecting a wind turbine blade part for defects, wherein the wind turbine blade part extends in a longitudinal direction, and wherein the method comprises the steps of:conveying at least a first image capturing device and a second image capturing device along the wind turbine blade part, wherein the first image capturing device is a thermographic image capturing device or an infrared camera, and wherein the second image capturing device is an optical camera;capturing a plurality of acquired images comprising first images of parts of the wind turbine blade part along the wind turbine blade part using the at least first image capturing device and second images of parts of the wind turbine blade part along the wind turbine blade part from the second image capturing device;image processing the plurality of acquired images to identify whether any of the plurality of acquired images includes an anomaly;when an anomaly is identified, determining whether the anomaly relates to a defect in the wind turbine blade part; andwhen the anomaly is determined to relate to the defect, illuminating one or more areas on the wind turbine blade part to identify defect locations for repair work on the wind turbine blade part. | http://worldwide.espacenet.com/searchResults?ST=singleline&locale=en_EP&submitted=true&DB=worldwide.espacenet.com&query=US12561785B2
US12562390B2 | SAMSUNG SDI CO LTD [KR] | H01M10/0585;H01M10/0525;H01M4/747;H01M4/742;H01M4/13;H01M4/661;H01M4/662;H01M4/806;Y02E60/10;Y02P70/50;H01M4/74;H01M10/052;H01M2220/20;Y02T10/70 | H01M10/052;H01M4/74;H01M10/0585 | Electrical engineering/Electrical machinery, apparatus, energy | 2026-02-24 |  | Electrode assembly and lithium battery comprising same | Provided is a stacked electrode assembly including: a lowermost electrode arranged on a lowermost portion of the stacked electrode assembly; an uppermost electrode arranged on an uppermost portion of the stacked electrode assembly; at least one unit stacked body arranged between the lowermost electrode and the uppermost electrode and including a positive electrode, a negative electrode, and a separator, the separator being arranged between the positive electrode and the negative electrode; and a separator arranged between the lowermost electrode and the at least one unit stacked body, and between the at least one unit stacked body and the uppermost electrode. A capacity and energy density of a lithium battery may be improved by employing an electrode including a mesh electrode current collector as the lowermost electrode or the uppermost electrode of the stacked electrode assembly. (national office) | 1. A stacked electrode assembly, comprising;a first electrode at a first portion of the stacked electrode assembly;a second electrode at a second portion of the stacked electrode assembly;a unit stacked body between the first electrode and the second electrode;a first separator between the first electrode and the unit stacked body; anda second separator between the unit stacked body and the second electrode,wherein:the unit stacked body includes a first positive electrode, a first negative electrode, and a third separator, the third separator being between the first positive electrode and the first negative electrode,the first electrode includes a first mesh electrode current collector and a second mesh electrode current collector, the first mesh electrode current collector being spaced apart from the second mesh electrode current collector in a thickness direction of the first electrode,each of the first mesh electrode current collector and the second mesh electrode current collector is surrounded by an electrode active material within the first electrode, the electrode active material layer being directly between the first mesh electrode current collector and the second mesh electrode current collector,the electrode active material surrounding the first and second mesh electrode current collectors is the same as the electrode active material directly between the first and second mesh electrode current collectors, andthe first mesh electrode current collector has openings at different locations or has a different aperture ratio from the second mesh electrode current collector.;2. The stacked electrode assembly as claimed in claim 1, wherein the second electrode includes a third mesh electrode current collector and a fourth mesh electrode current collector, the third mesh electrode current collector being spaced apart from the fourth mesh electrode current collector in a thickness direction of the second electrode.;3. The stacked electrode assembly as claimed in claim 1, wherein the first electrode includes the electrode active material on one side of the first mesh electrode current collector.;4. The stacked electrode assembly as claimed in claim 3, wherein the first electrode includes the electrode active material on two opposite sides of the second mesh electrode current collector.;5. The stacked electrode assembly as claimed in claim 1, wherein the first electrode has an asymmetric shape in which a thickness of the electrode active material located on one side thereof is different from a thickness of the electrode active material located on another side thereof.;6. The stacked electrode assembly as claimed in claim 4, wherein the first electrode includes the electrode active material inside an opening of each of the first mesh electrode current collector and the second mesh electrode current collector.;7. The stacked electrode assembly as claimed in claim 1, wherein:the first electrode includes a third mesh electrode current collector, which is spaced apart from each of the first mesh electrode current collector and the second mesh electrode current collector in the thickness direction of the first electrode,the first mesh electrode current collector is between the second mesh electrode current collector and the third mesh electrode current collector, andthe second and third mesh electrode current collectors have openings at different locations or have different aperture ratios from the first mesh electrode current collector.;8. The stacked electrode assembly as claimed in claim 1, wherein, in the unit stacked body, each of the first positive electrode and the first negative electrode includes a non-porous electrode current collector and an active material arranged on at least one side of the non-porous electrode current collector.;9. The stacked electrode assembly as claimed in claim 1, wherein the unit stacked body has a bi-cell structure stacked in a sequence of one of:the first negative electrode, the third separator, the first positive electrode, a fourth separator, and a second negative electrode, andthe first positive electrode, the third separator, the first negative electrode, a fourth separator, and a second positive electrode.;10. The stacked electrode assembly as claimed in claim 1, wherein each of the first mesh electrode current collector and the second mesh electrode current collector has a metal mesh shape in which a plurality of openings are arranged two-dimensionally.;11. The stacked electrode assembly as claimed in claim 1, wherein the first mesh electrode current collector and the second mesh electrode current collector each include at least one of Al, Ti, V, Cr, Mn, Fe, Co, Ni, Cu, Zn, Zr, Nb, Ag, W, Pt, stainless steel, or a combination thereof.;12. The stacked electrode assembly as claimed in claim 1, wherein each of the first mesh electrode current collector and the second mesh electrode current collector has a thickness of 10 &amp;#x3bc;m to 500 &amp;#x3bc;m.;13. The stacked electrode assembly as claimed in claim 1, wherein a number of openings (ppi) of the first mesh electrode current collector is 30 or more per inch, or an aperture ratio of the first mesh electrode current collector is 40% or less.;14. The stacked electrode assembly as claimed in claim 13, wherein a number of openings (ppi) of the second mesh electrode current collector is 30 or less per inch, or an aperture ratio of the second mesh electrode current collector is 40% or more.;15. The stacked electrode assembly as claimed in claim 1, wherein the first mesh electrode current collector contacts an outer surface of the unit stacked body.;16. The stacked electrode assembly as claimed in claim 15, wherein the second mesh electrode current collector contacts an outer surface of the unit stacked body.;17. A lithium battery, comprising:the stacked electrode assembly as claimed in claim 1.;18. The stacked electrode assembly as claimed in claim 6, wherein:the electrode active material completely surrounds the second mesh electrode current collector, andthe electrode active material covers only the one side and inside the opening of the first mesh electrode current collector.;19. The stacked electrode assembly as claimed in claim 1, wherein an edge of the first mesh electrode current collector facing the unit stacked body is coplanar with an edge of the first electrode facing the unit stacked body, the first mesh electrode current collector having a lower aperture ratio than the second mesh electrode current collector.;20. The stacked electrode assembly as claimed in claim 1, wherein the electrode active material directly between the first and second mesh electrode current collectors includes a same material in an entire space between facing surfaces of the first and second mesh electrode current collectors. | http://worldwide.espacenet.com/searchResults?ST=singleline&locale=en_EP&submitted=true&DB=worldwide.espacenet.com&query=US12562390B2
US12562436B2 | SAMSUNG SDI CO LTD [KR] | Y02E60/10;Y02P70/50;H01M10/052;H01M50/457;H01M50/451;H01M50/423;H01M50/446;H01M10/0525;H01M50/417;H01M50/42;H01M50/426;H01M50/443;H01M50/403;H01M50/489 | H01M50/457;H01M10/052;H01M10/0525;H01M50/417;H01M50/42;H01M50/423;H01M50/426;H01M50/446 | Electrical engineering/Electrical machinery, apparatus, energy | 2026-02-24 |  | Separator and lithium battery employing same | The separator includes: a porous substrate; a first coating layer arranged on at least one surface of the porous substrate, the first coating layer including a binder and inorganic particles, wherein the binder includes a cross-linked product of an aqueous cross-linking reactive poly(vinylamide)-based copolymer, wherein the poly(vinylamide)-based copolymer includes repeating units derived from vinylamide monomers and repeating units derived from cross-linking reactive group-containing monomers, and is cross-linked by the cross-linking reactive groups; and a second coating layer arranged on both surfaces of the porous substrate on which the first coating layer is arranged, the second coating layer including an acrylic copolymer and a polyvinylidene fluoride-based binder in a weight ratio of greater than 1:1 and less than 1:4. The separator has high thermal resistance characteristics and enhanced electrode plate adhesion, and therefore, a lithium battery having excellent lifespan characteristics may be provided. (national office) | 1. A separator, comprising:a porous substrate;a first coating layer arranged on one surface of the porous substrate, the first coating layer including a binder and inorganic particles, wherein the binder includes a cross-linked product of an aqueous cross-linking reactive poly(vinylamide)-based copolymer, wherein the poly(vinylamide)-based copolymer includes repeating units derived from vinylamide monomers, and repeating units derived from cross-linking reactive group-containing monomers, and is cross-linked by cross-linking reactive groups; anda second coating layer arranged on two opposite surfaces of the porous substrate, the second coating layer including an acrylic copolymer and a polyvinylidene fluoride-based binder in a weight ratio of greater than 1:1 and less than 1:4.;2. The separator as claimed in claim 1, wherein the cross-linking reactive groups include at least one selected from a carboxyl group, an amine group, an isocyanate group, a hydroxyl group, an epoxy group, and an oxazoline group.;3. The separator as claimed in claim 1, wherein the cross-linking reactive group-containing monomers are carboxyl group-containing monomers.;4. The separator as claimed in claim 1, wherein the cross-linking reactive group-containing monomers are carboxylic acid selected from acrylic acid, methacrylic acid, carboxyethyl acrylate, carboxypentyl acrylate, itaconic acid, maleic acid, fumaric acid, crotonic acid, and isocrotonic acid, monovalent metal salts, divalent metal salts, ammonium salts and organic amine salts thereof, and mixtures thereof.;5. The separator as claimed in claim 1, wherein the vinylamide monomers are selected from vinylpyrrolidone, vinylcaprolactam, N-vinylformamide, N-vinylacetamide, N-vinyl-N-methylacetamide, and mixtures thereof.;6. The separator as claimed in claim 1, wherein:the vinylamide monomers include vinylpyrrolidone, andthe cross-linking reactive group-containing monomers include (meth)acrylic acid.;7. The separator as claimed in claim 1, wherein, in the poly(vinylamide)-based copolymer, a content of the repeating units derived from the cross-linking reactive group-containing monomers is greater than 0 mol % and less than 50 mol %, with respect to total moles of monomer components constituting the poly(vinylamide)-based copolymer.;8. The separator as claimed in claim 1, wherein a content of the poly(vinylamide)-based copolymer is about 10 wt % to 100 wt %, with respect to a total weight of the binder.;9. The separator as claimed in claim 1, wherein:cross-linking of the cross-linking reactive groups occurs by using a cross-linker, andthe cross-linker is at least one selected from ethylene glycol diglycidyl ether, polyethylene glycol diglycidyl ether, glycerol polyglycidyl ether, propylene glycol diglycidyl ether, polypropylene glycol diglycidyl ether, ethylene glycol, diethylene glycol, propylene glycol, triethylene glycol, tetraethylene glycol, propanediol, dipropylene glycol, polypropylene glycol, glycerin, polyglycerin, butanediol, heptanediol, hexanediol, trimethylolpropane, pentaerythricol, and sorbitol.;10. The separator as claimed in claim 9, wherein a content of the cross-linker is in a range of about 1 part by weight to about 45 parts by weight, with respect to 100 parts by weight of the poly(vinylamide)-based copolymer.;11. The separator as claimed in claim 1, wherein the acrylic copolymer includes repeating units derived from acetate group-containing monomers, in addition to repeating units derived from (meth)acrylate monomers.;12. The separator as claimed in claim 11, wherein the repeating units derived from (meth)acrylate-based monomers are repeating units derived from at least one kind of monomer selected from methyl(meth)acrylate, ethyl(meth)acrylate, propyl(meth)acrylate and butyl(meth)acrylate.;13. The separator as claimed in claim 11, wherein the repeating units derived from the acetate group-containing monomers are repeating units derived from allyl acetate or vinyl acetate.;14. The separator as claimed in claim 1, wherein the polyvinylidene fluoride-based binder is at least one selected from polyvinylidenefluoride-hexafluoropropylene (PVDF-HFP), polyvinylidene fluoride-trichloroethylene (PVDF-TCE), and polyvinylidene fluoride-trifluoroethylene (PVDF-CTFE).;15. The separator as claimed in claim 1, wherein a weight ratio of the acrylic copolymer and the polyvinylidene fluoride-based binder is in a range of about 1:2.5 to about 1:3.5.;16. The separator as claimed in claim 1, wherein the inorganic particles include at least one of boehmite, alumina, aluminum oxyhydroxide (AlOOH), zirconia, yttria, ceria, magnesia, titania, silica, aluminum carbide, titanium carbide, tungsten carbide, boron nitride, aluminum nitride, calcium carbonate, barium sulfate, aluminum hydroxide, and magnesium hydroxide.;17. The separator as claimed in claim 1, wherein a total thickness of the first coating layer and the second coating layer is in a range of about 5% to about 40% of a total thickness of the separator.;18. The separator as claimed in claim 1, wherein:the first coating layer is directly on a first surface of the porous substrate,one second coating layer is directly on the first coating layer, andone second coating layer is directly on a second surface of the porous substrate opposite the first surface of the porous substrate.;19. A lithium battery, comprising:a positive electrode;a negative electrode; anda separator as claimed in claim 1, the separator being arranged between the positive electrode and the negative electrode. | http://worldwide.espacenet.com/searchResults?ST=singleline&locale=en_EP&submitted=true&DB=worldwide.espacenet.com&query=US12562436B2
USD1114584S | HONG ANN TOOL IND CO LTD [TW] |  |  |  | 2026-02-24 |  | Scraper blade |  |  | http://worldwide.espacenet.com/searchResults?ST=singleline&locale=en_EP&submitted=true&DB=worldwide.espacenet.com&query=USD1114584S
USD1115012S | AIR COOL IND CO LTD [TW] |  |  |  | 2026-02-24 |  | Ceiling fan blade bracket |  |  | http://worldwide.espacenet.com/searchResults?ST=singleline&locale=en_EP&submitted=true&DB=worldwide.espacenet.com&query=USD1115012S
USD1115022S | INSULET CORP [US] |  |  |  | 2026-02-24 |  | Automated drug delivery device |  |  | http://worldwide.espacenet.com/searchResults?ST=singleline&locale=en_EP&submitted=true&DB=worldwide.espacenet.com&query=USD1115022S
USD1115135S | YAO XINGZHEN [CN] |  |  |  | 2026-02-24 |  | Ceiling fan blade |  |  | http://worldwide.espacenet.com/searchResults?ST=singleline&locale=en_EP&submitted=true&DB=worldwide.espacenet.com&query=USD1115135S
US12560353B2 | AIREAU QUALITE CONTROLE INC [CA] | F24F2013/1473;F24F13/16;F24F13/1406;F24F13/15 | F24F13/15;F24F13/14;F24F13/16 | Mechanical engineering/Thermal processes and apparatus | 2026-02-24 |  | Damper having a plurality of blade assemblies | A damper includes first and second blade assemblies disposed next to one another and rotatably supported by a frame to rotate together between open and closed positions. Each of the first and second blade assemblies includes a shaft and first and second blades connected to the shaft. The first and second blade assemblies have respective first and second seal members connected to the blades thereof. In the closed position, the first seal member abuts the second blade assembly at a first contact point to form a first seal, and the second seal member abuts the second blade assembly at a second contact point to form a second seal. The first contact point is further from a blade rotation axis of the first blade assembly than the second contact point. The second contact point is further from a blade rotation axis of the second blade assembly than the first contact point. (national office) | 1. A damper comprising:a frame;at least one first blade assembly and at least one second blade assembly disposed next to one another and rotatably supported by the frame, the at least one first blade assembly and the at least one second blade assembly being rotatable together about respective blade rotation axes between an open position and a closed position,each of the at least one first blade assembly and each of the at least one second blade assembly having a first end portion and a second end portion,in response to the at least one first blade assembly and the at least one second blade assembly being in the open position:the at least one first blade assembly and the at least one second blade assembly being spaced apart to permit gas flow through the damper,the first end portion of the at least one first blade assembly and the first end portion of the at least one second blade assembly are on a first side of the blade rotation axes, andthe second end portion of the at least one first blade assembly and the second end portion of the at least one second blade assembly are on a second side of the blade rotation axes,in response to the at least one first blade assembly and the at least one second blade assembly being in the closed position, the first end portion of the at least one first blade assembly being in contact with the second end portion of the at least one second blade assembly to restrict gas flow through the damper,each of the at least one first blade assembly and each of the at least one second blade assembly comprising:a shaft rotatably supported by the frame, the shaft defining the blade rotation axis of the blade assembly;a first blade connected to the shaft; anda second blade connected to the shaft, the shaft being disposed between the first and second blades, the first and second blades being connected to one another at the first and second end portions of the blade;the at least one first blade assembly further comprising:a first seal member disposed at the first end portion of the at least one first blade assembly; anda flexible blade extension disposed at the first end portion of the at least one first blade assembly, the flexible blade extension being held between the first and second blades of the at least one first blade assembly and extending from the first and second blades, the first seal member being connected to the flexible blade extension, the flexible blade extension connecting the first seal member to the first and second blades of the at least one first blade assembly;the at least one second blade assembly further comprising a second seal member disposed at the second end portion of the at least one second blade assembly, the second seal member being connected to the first and second blades of the at least one second blade assembly,in the closed position of the at least one first blade assembly and the at least one second blade assembly:the first seal member abutting the second end portion of the at least one second blade assembly at a first contact point to form a first seal between the at least one first blade assembly and the at least one second blade assembly, the flexible blade extension being configured to flex in response to the second end portion of the at least one second blade assembly applying a transverse load to the flexible blade extension as the first seal member contacts the second end portion of the at least one second blade assembly,the second seal member of the at least one second blade assembly abutting the first end portion of the at least one first blade assembly at a second contact point to form a second seal between the at least one first blade assembly and the at least one second blade assembly,the first contact point being further from the blade rotation axis of the at least one first blade assembly than the second contact point,the second contact point being further from the blade rotation axis of the at least one second blade assembly than the first contact point.;2. The damper of claim 1, wherein:the second seal member is held between and connected to the first and second blades of the at least one second blade assembly.;3. The damper of claim 1, wherein the first and second seal members are made of one of silicone and fiber glass.;4. The damper of claim 1, wherein:each of the first and second seal members has a generally P-shaped or D-shaped cross-sectional profile including a rounded contact portion; andin the closed position of the at least one first blade assembly and the at least one second blade assembly:the rounded contact portion of the first seal member of the at least one first blade assembly abuts the second end portion of the at least one second blade assembly; andthe rounded contact portion of the second seal member of the at least one second blade assembly abuts the first end portion of the at least one first blade assembly.;5. The damper of claim 4, wherein the rounded contact portion of each of the first and second seal members comprises a plurality of projections protruding therefrom.;6. The damper of claim 1, wherein, for each of the at least one first blade assembly and each of the at least one second blade assembly:the shaft comprises a first flat surface and a second flat surface opposite the first flat surface, the second flat surface extending parallel to the first flat surface;the first blade is fastened to the first flat surface of the shaft; andthe second blade is fastened to the second flat surface of the shaft.;7. The damper of claim 6, wherein, for each of the at least one first blade assembly and each of the at least one second blade assembly, the shaft comprises a generally rectangular cuboid portion having a cross-sectional profile that is generally square, the rectangular cuboid portion defining the first and second flat surfaces.;8. The damper of claim 7, wherein, for each of the at least one first blade assembly and each of the at least one second blade assembly, the shaft further comprises a first cylindrical portion and a second cylindrical portion, the first and second cylindrical portions extending on opposite sides of the rectangular cuboid portion of the shaft.;9. The damper of claim 8, further comprising a blade rotation system for rotating each of the at least one first blade assembly and each of the at least one second blade assembly between the open and closed positions,wherein for each of the at least one first blade assembly and each of the at least one second blade assembly, the shaft further comprises a non-cylindrical portion defining an end of the shaft, the non-cylindrical portion of the shaft being engaged by the blade rotation system to drive rotation of the shaft.;10. The damper of claim 8, wherein, for each of the at least one first blade assembly and each of the at least one second blade assembly, the first and second cylindrical portions of the shaft are journaled by the frame.;11. The damper of claim 1, wherein, for each of the at least one first blade assembly and each of the at least one second blade assembly:the first blade has a first end and a second end;the second blade has a first end and a second end; anda spacing between the first and second blades is greatest at the shaft and smallest at the first and second ends of the first and second blades.;12. The damper of claim 1, wherein, for the at least one first blade assembly:the first and second blades are made of a first material;the flexible blade extension is made of a second material; andthe second material has a smaller elastic modulus than the first material.;13. The damper of claim 1, wherein:the at least one first blade assembly has a first end provided at the first end portion and a second end provided at the second end portion; andthe first seal member is disposed at the first end of the at least one first blade assembly, the first seal member being connected to an end of the flexible blade extension of the at least one first blade assembly.;14. The damper of claim 1, further comprising a blade rotation system for rotating each of the at least one first blade assembly and each of the at least one second blade assembly between the open and closed positions, the blade rotation system comprising:a linkage assembly including a plurality of shaft links drivingly connected to the shaft of the at least one first blade assembly and the at least one second blade assembly; andan actuator connected to the linkage assembly, the actuator being operable to move the linkage assembly to cause the at least one first blade assembly and the at least one second blade assembly to rotate together from the open position to the closed position and vice-versa.;15. The damper of claim 1, wherein the at least one second blade assembly further comprises:a flexible blade extension disposed at the first end portion of the at least one second blade assembly, the flexible blade extension of the at least one second blade assembly being held between the first and second blades thereof and extending from the first and second blades, the flexible blade extension of the at least one second blade assembly being configured to flex in response to a transvers load being applied to the flexible blade extension upon the first end portion of the at least one second blade assembly contacting a corresponding structure in response to the at least one first blade assembly and the at least one second blade assembly being in the closed position.;16. The damper of claim 1, wherein:the at least one first blade assembly includes a plurality of first blade assemblies;the at least one second blade assembly includes a plurality of second blade assemblies; andthe first blade assemblies and the second blade assemblies are arranged alternatingly such that each first blade assembly of the plurality of first blade assemblies is disposed next to at least one of the second blade assemblies.;17. The damper of claim 1, wherein:the frame comprises two opposite lateral walls and two opposite end walls;the shafts of the at least one first blade assembly and the at least one second blade assembly are rotatably supported by the lateral walls of the frame; andthe damper further comprises:a blade supporting member connected to a given one of the end walls and extending from the given one of the end walls towards the opposite end wall of the frame; anda third blade assembly disposed between one of the at least one second blade assembly and the given one of the end walls of the frames, the third blade assembly being rotatably supported by the frame such that the third blade assembly is rotatable about a corresponding blade rotation axis between the open position and the closed position, the at least one first blade assembly, the at least one second blade assembly and the third blade assembly being rotatable together about the corresponding blade rotation axes between the open position and the closed position,the third blade assembly having a first end portion and a second end portion;in response to the at least one first blade assembly, the at least one second blade assembly and the third blade assembly being in the open position:the at least one first blade assembly, the at least one second blade assembly and the third blade assembly being spaced apart to permit gas flow through the damper,the first end portion of the at least one first blade assembly, the first end portion of the at least one second blade assembly and the first end portion of the third blade assembly being on a first side of the blade rotation axes, andthe second end portion of the at least one first blade assembly, the second end portion of the at least one second blade assembly and the second end portion of the third blade assembly being on a second side of the blade rotation axes,in response to the at least one first blade assembly, the at least one second blade assembly and the third blade assembly being in the closed position to restrict gas flow through the damper:the first end portion of the at least one first blade assembly being in contact with the second end portion of the at least one second blade assembly;the first end portion of the one of the at least one second blade assembly being in contact with the second end portion of the third blade assembly; andthe first end portion of the third blade assembly being in contact with the blade supporting member.;18. A damper comprising:a frame;at least one first blade assembly and at least one second blade assembly disposed next to one another and rotatably supported by the frame, the at least one first blade assembly and the at least one second blade assembly being rotatable together about respective blade rotation axes between an open position and a closed position,each of the at least one first blade assembly and each of the at least one second blade assembly having:a first end portion and a second end portion;a first end provided at the first end portion; anda second end provided at the second end portion,in response to the at least one first blade assembly and the at least one second blade assembly being in the open position:the at least one first blade assembly and the at least one second blade assembly being spaced apart to permit gas flow through the damper,the first end portion of the at least one first blade assembly and the first end portion of the at least one second blade assembly are on a first side of the blade rotation axes, andthe second end portion of the at least one first blade assembly and the second end portion of the at least one second blade assembly are on a second side of the blade rotation axes,the at least one first blade assembly comprising:a shaft rotatably supported by the frame, the shaft defining the blade rotation axis of the at least one first blade assembly;a first blade connected to the shaft;a second blade connected to the shaft, the shaft being disposed between the first and second blades, the first and second blades being connected to one another; anda flexible blade extension disposed at the first end portion of the at least one first blade assembly, the flexible blade extension being held between the first and second blades and extending from the first and second blades, the flexible blade extension being configured to flex in response to the a transverse load being applied to the flexible blade extension upon the first end portion contacting the second end portion of the at least one second blade assembly in response to the at least one first blade assembly and the at least one second blade assembly being in the closed position; anda first seal member disposed at the first end of the at least one first blade assembly, the first seal member of the at least one first blade assembly being connected to an end of the flexible blade extension of the at least one first blade assembly, the flexible blade extension of the at least one first blade assembly connecting the first seal member of the at least one first blade assembly to the first and second blades of the at least one first blade assembly;the at least one second blade assembly comprising:a shaft rotatably supported by the frame, the shaft of the at least one second blade assembly defining the blade rotation axis of the at least one second blade assembly;a first blade connected to the shaft of the at least one second blade assembly;a second blade connected to the shaft of the at least one second blade assembly, the shaft of the at least one second blade assembly being disposed between the first and second blades of the at least one second blade assembly, the first and second blades of the at least one second blade assembly being connected to one another; anda second seal member disposed at the second end of the at least one second blade assembly,each of the first and second seal members of the least one first blade assembly and the at least one second blade assembly has a rounded contact portion,in response to the at least one first blade assembly and the at least one second blade assembly being in the closed position:the first end portion of the at least one first blade assembly is in contact with the second end portion of the at least one second blade assembly to restrict gas flow through the damper;the first seal member of the at least one first blade assembly abuts the second end portion of the at least one second blade assembly at a first contact point to form a seal between the at least one first blade assembly and the at least one second blade assembly at the first contact point;the second seal member of the at least one second blade assembly abuts the first end portion of the at least one first blade assembly at a second contact point to form an other seal between the at least one first blade assembly and the at least one second blade assembly at the second contact point;the rounded contact portion of the seal member of the at least one first blade assembly abuts the second end portion of the at least one second blade assembly; andthe rounded contact portion of the seal member of the at least one second blade assembly abuts the first end portion of the at least one first blade assembly.;19. The damper of claim 18, wherein, for each of the at least one first blade assembly and the at least one second blade assembly:the first blade has a first end and a second end;the second blade has a first end and a second end; anda spacing between the first and second blades is greatest at the shaft and smallest at the first and second ends of the first and second blades.;20. The damper of claim 18, wherein, for the at least one first blade assembly:the first and second blades are made of a first material;the flexible blade extension is made of a second material; andthe second material has a smaller elastic modulus than the first material.;21. The damper of claim 18, wherein at least one of the seal members of the least one first blade assembly and the at least one second blade assembly has a generally D-shaped cross-sectional profile or a generally P-shaped cross-sectional profile.;22. The damper of claim 18, wherein the rounded contact portion of each of the seal members of the at least one first blade assembly and the at least one second blade assembly comprises a plurality of projections protruding therefrom.;23. The damper of claim 18, further comprising a blade rotation system for rotating each of the at least one first blade assembly and each of the at least one second blade assembly between the open and closed positions, the blade rotation system comprising:a linkage assembly including a plurality of shaft links drivingly connected to the shaft of the at least one first blade assembly and the at least one second blade assembly; andan actuator connected to the linkage assembly, the actuator being operable to move the linkage assembly to cause the at least one first blade assembly and the at least one second blade assembly to rotate together from the open position to the closed position and vice-versa.;24. The damper of claim 18, wherein:the frame comprises two opposite lateral walls and two opposite end walls;the shafts of the at least one first blade assembly and the at least one second blade assembly are rotatably supported by the lateral walls of the frame;the damper further comprises:a blade supporting member connected to a given one of the end walls and extending from the given one of the end walls towards the opposite end wall of the frame; anda third blade assembly disposed between one of the at least one second blade assembly and the given one of the end walls of the frames, the third blade assembly being rotatably supported by the frame such that the third blade assembly is rotatable about a corresponding blade rotation axis between the open position and the closed position, the at least one first blade assembly, the at least one second blade assembly and the third blade assembly being rotatable together about the corresponding blade rotation axes between the open position and the closed position,the third blade assembly having a first end portion and a second end portion;in response to the at least one first blade assembly, the at least one second blade assembly and the third blade assembly being in the open position:the at least one first blade assembly, the at least one second blade assembly and the third blade assembly being spaced apart to permit gas flow through the damper,the first end portion of the at least one first blade assembly, the first end portion of the at least one second blade assembly and the first end portion of the third blade assembly being on a first side of the blade rotation axes, andthe second end portion of the at least one first blade assembly, the second end portion of the at least one second blade assembly and the second end portion of the third blade assembly being on a second side of the blade rotation axes,in response to the at least one first blade assembly, the at least one second blade assembly and the third blade assembly being in the closed position to restrict gas flow through the damper:the first end portion of the at least one first blade assembly is in contact with the second end portion of the at least one second blade assembly;the first end portion of the one of the at least one second blade assembly is in contact with the second end portion of the third blade assembly; andthe first end portion of the third blade assembly is in contact with the blade supporting member. | http://worldwide.espacenet.com/searchResults?ST=singleline&locale=en_EP&submitted=true&DB=worldwide.espacenet.com&query=US12560353B2
ES3056810T3 | AMGEN INC [US] | A61M2205/0266;A61M2205/3368;A61M5/3202;A61M5/31571;A61M2205/584;A61M2205/36 | A61M5/32;A61M5/315 | Instruments/Medical technology | 2026-02-24 |  | LOCKOUT MECHANISM FOR DRUG DELIVERY DEVICE | (US2023001099A1) A drug delivery device includes a housing, a container at least partially disposed within the housing and configured to contain a medicament, an injection mechanism at least partially disposed within the housing and configured to exert a force to urge the medicament from the container, a drug delivery component at least partially disposed within the housing, and at least one pin positioned adjacent to the housing and preventing activation of the activation mechanism until the at least one pin reaches a desired temperature. (national office) |  | http://worldwide.espacenet.com/searchResults?ST=singleline&locale=en_EP&submitted=true&DB=worldwide.espacenet.com&query=ES3056810T3
ES3056819T3 | ZHUZHOU TIMES NEW MAT TECH CO [CN] | F03D1/0633;F03D1/0675;F03D1/0641;F03D80/00;B29D99/0025;Y02E10/72;Y02P70/50;B29L2031/085;B29D99/0028;F05B2240/304;B29C66/721;B29C66/54;B29C66/636;B29C65/5057;B29C65/5014;B29C66/131;B29C66/112;B29C66/1162;B29C66/532;B29C66/524;B29C70/865;B29C70/443;F03D1/069;F05B2230/20;F05B2230/40;F05B2280/40;F05B2280/6003;F05B2280/702;B29C65/5007;F03D1/0643;F05B2240/3042;F05B2280/6012;B29C65/50;F05B2230/22;F05B2280/6015;F05B2230/236;B29C65/54;B29C65/481;F03D1/0645;F05B2230/23;B29C65/52;F05B2280/6013 | B29D99/00;B29C70/44;B29C70/86;F03D1/06;F03D80/00 | Mechanical engineering/Engines, pumps, turbines;Mechanical engineering/Other special machines | 2026-02-24 |  | WIND TURBINE BLADE HAVING IMPROVED TRAILING EDGE STRUCTURE AND FABRICATION METHOD THEREFOR | (EP4205958A1) The present disclosure provides a wind turbine blade with an improved trailing edge structure and a manufacturing method thereof. The wind turbine blade includes an upper shell, a lower shell, and a trailing edge. A trailing edge bonding region enclosed by the upper shell, the lower shell and the trailing edge is filled with composite materials, the composite materials are distributed in a strip-like manner along a length direction of the blade; and the composite materials (3) are arranged at intervals in an airfoil chordwise direction. The discontinuous filling structure reduces usages of the adhesive and the reinforcements of the composite materials. The small web can improve a strength of the trailing edge region, and reduce a bonding width of the trailing edge. Therefore, the present disclosure realizes a light weight of the wind turbine blade. (national office) |  | http://worldwide.espacenet.com/searchResults?ST=singleline&locale=en_EP&submitted=true&DB=worldwide.espacenet.com&query=ES3056819T3
US12557734B2 | CLAAS SAULGAU GMBH [DE] | A01F29/06;A01F29/09;A01F29/095;A01D43/08 | A01D43/08 | Mechanical engineering/Other special machines | 2026-02-24 |  | Chopping blade of a forage harvester and method for producing said chopping blade | Chopping blade (10), having a basic body (11), which has a fastening portion (12) for fastening said chopping blade to a chopping drum and a cutting portion (13) which is angled in relation to the fastening portion, and having a crop-guiding element (15) which is fastened to the fastening portion (12) and is intended for guiding chopped harvested crop, wherein a guide surface (16) of the crop-guiding element (15) has a curved contour. A distance (a) between the beginning of the guide surface (16) of the crop-guiding element (15) and a transition edge (14) between the fastening portion (12) and the cutting portion (13) of the basic body (11) is between 4 mm and 8 mm. The guide surface (16) runs rectilinearly in a first portion (18) with a length (b) between 4 mm and 8 mm, wherein said first portion (18) encloses an angle (α) between 18° and 22° with the fastening portion (12). The first portion (18) merges into a concavely curved second portion (19), the radius of curvature (Rx) of which is between 21 mm and 25 mm and which has a wrap angle (β) between 29° and 33°. The second portion merges into a concavely curved third portion (20), the radius of curvature (Ry) of which is between 18 mm and 22 mm and which has a wrap angle (γ) between 24° and 28°. The third portion merges into a convexly curved fourth portion (21). A maximum height of the crop-guiding element is between 24 mm and 30 mm. (national office) | 1. A chopping blade (10) of a forage harvester,having a basic body (11), which has a fastening portion (12) for fastening the chopping blade (10) to a chopping drum and a cutting portion (13) which is angled in relation to the fastening portion (12) and is configured for harvested crop to be chopped,having at least one crop-guiding element (15) which is a roll profiling element and is fastened to the fastening portion (12) and is configured for guiding chopped harvested crop, wherein a guide surface (16) of said crop-guiding element has a contour which is curved at least in sections and begins at a distance from the one transition edge (14) between the fastening portion (12) and the cutting portion (13), characterized in thata distance (a) between the beginning of the guide surface (16) of the at least one crop-guiding element (15) and the transition edge (14) between the fastening portion (12) and the cutting portion (13) of the basic body (11) is between 4 mm and 8 mm,the guide surface (16) of the at least one crop-guiding element (15) runs rectilinearly adjacent to the beginning of said guide surface in a first portion (18) with a length (B) between 4 mm and 8 mm, wherein the first portion (18) of the at least one crop-guiding element (15) encloses an angle (&amp;#x3b1;) between 18&amp;#xb0; and 22&amp;#xb0; with the fastening portion (12) of the basic body (11),the first portion (18) of the at least one crop-guiding element (15) merges into a concavely curved second portion (19), the radius of curvature (Rx) of which is between 21 mm and 25 mm and which has a wrap angle (&amp;#x3b2;) between 29&amp;#xb0; and 33&amp;#xb0;,the second portion (19) of the at least one crop-guiding element (15) merges into a concavely curved third portion (20), the radius of curvature (Ry) of which is between 18 mm and 22 mm and which has a wrap angle (&amp;#x3b3;) between 24&amp;#xb0; and 28&amp;#xb0;,the third portion (20) of the at least one crop-guiding element merges into a convexly curved fourth portion (21),a maximum height (c) of the crop-guiding element (15) is between 24 mm and 30 mm starting from the fastening portion (12) of the basic body (11).;2. The chopping blade according to claim 1, characterized in that the fourth portion (21) of the at least one crop-guiding element (15) has a radius of curvature (Rz) between 5 mm and 7 mm, wherein the fourth portion (21) merges into a fifth portion (22) of the guide surface (16), which fifth portion runs parallel to the fastening portion (12) of the basic body (11) and defines the maximum height (c) of the crop-guiding element (15).;3. The chopping blade according to claim 2, characterized in that the fifth portion (22) of the at least one crop-guiding element (15) merges into a rectilinearly running sixth portion (23) which encloses an angle (8) between 23&amp;#xb0; and 27&amp;#xb0; with the fastening portion (12) of the basic body (11).;4. The chopping blade according to claim 3, characterized in that the at least one crop-guiding element (15) is closed by portions (24,25,26) adjoining the sixth portion (23).;5. The chopping blade according to claim 3, characterized in that the sixth portion (23) of the at least one crop-guiding element (15) merges into a convexly curved seventh portion (24) and the seventh portion (24) into a rectilinearly running eighth portion (25) which is adjacent to the fastening portion (12) of the basic body (11).;6. The chopping blade according to claim 5, characterized in that the eighth portion (25) of the at least one crop-guiding element (15) merges into a ninth portion (26) which makes contact with the second portion (19) of the respective crop-guiding element (15).;7. The chopping blade according to claim 6, characterized in that the eighth portion (28) is welded to the second portion (19).;8. The chopping blade according to claim 1, characterized in that the first portion (18), the second portion (19) and the third portion (20) of the at least one crop-guiding element (15) each bear a wear-protection coating.;9. The chopping blade according to claim 8, characterized in that the wear-protection coating is composed of a tungsten-carbide alloy.;10. A method for producing a chopping blade according to claim 1, having the following steps:providing the basic body (11), which has the fastening portion (12) and the cutting portion (13) which is angled in relation to the fastening portion (12),providing the at least one crop-guiding element (15) by roll profiling a metal sheet,fastening the at least one crop-guiding element (15) to the basic body (11).;11. The method according to claim 10, characterized in that the at least one crop-guiding element (15) is coated with a wear-protection coating at least on the first portion (18), on the second portion (19) and on the third portion (20). | http://worldwide.espacenet.com/searchResults?ST=singleline&locale=en_EP&submitted=true&DB=worldwide.espacenet.com&query=US12557734B2
US12558142B2 | IC MEDICAL INC [US] | A61B18/1402;A61B18/042;A61B18/12;A61B2018/00577;A61B2018/1412 | A61B18/14;A61B18/00;A61B18/04;A61B18/12 | Instruments/Medical technology | 2026-02-24 |  | Electrosurgery blade and electrosurgery blade assembly | Electrosurgery blades including electrosurgery blade assemblies having argon beam capability. The electrosurgery blade includes a non-conductive planar member having opposite planar sides and a sharp cutting tip and a conductive layer located on one or both of the opposing planar sides of the non-conductive layer. In embodiments of the electrosurgery blade assemblies having argon beam capability, the electrosurgery blade assembly includes a non-conductive tube member having a hollow tubular shaped opening and a slot where at least a portion of the conductive layer of the electrosurgery blade is positioned within the slot of the non-conductive tube member. (national office) | 1. An electrosurgery blade comprising:a non-conductive planar member having opposite planar sides with top non-cutting opposing elongated edges and bottom opposing elongated edges and a cutting tip wherein the cutting tip of the non-conductive planar member comprises a distal most cutting tip of the electrosurgery blade; anda conductive layer located on at least one of the opposite planar sides wherein the conductive layer extends over a portion of at least one of the top non-cutting opposing elongated edges of the non-conductive planar member without covering the cutting tip of the non-conductive planar member.;2. The electrosurgery blade of claim 1 wherein said non-conductive planar member comprises a ceramic.;3. The electrosurgery blade of claim 1 wherein the conductive layer comprises at least one of a stainless steel, a copper, a gold, a silver, and a titanium.;4. The electrosurgery blade of claim 1 wherein said conductive layer forms a hook shaped portion on at least one of the opposite planar sides of the non-conductive planar member.;5. The electrosurgery blade of claim 4 wherein the conductive layer is on both opposite planar sides of the non-conductive planar member such that it forms a hook shaped portion of the conductive layer on each side of the non-conductive planar member and the conductive layer further covers the top of the non-cutting opposing elongated edges of the non-conductive planar member such that it joins the hook shaped portions located on each of the opposite planar sides.;6. The electrosurgery blade of claim 4 wherein the conductive layer further comprises a rectangular shaped portion extending from the hook shaped portion.;7. The electrosurgery blade of claim 6 further comprising a shaft in communication with an end of the rectangular shaped portion of the conductive layer located opposite the hook shaped portion of the conductive layer wherein the shaft is capable of being connected to an electrosurgery pencil.;8. The electrosurgery blade of claim 5 wherein the conductive layer on both opposite planar sides of the non-conductive planar member extends along a portion of each of the bottom opposing elongated edges of the non-conductive planar member.;9. The electrosurgery blade of claim 5 wherein said non-conductive planar member comprises a ceramic.;10. The electrosurgery blade of claim 5 wherein the conductive layer comprises at least one of a stainless steel, a copper, a gold, a silver, and a titanium.;11. The electrosurgery blade of claim 5 wherein the conductive layer further comprises respective rectangular shaped portions extending from each of the hook shaped portions located on each of the opposite planar sides of the non-conductive planar member.;12. The electrosurgery blade of claim 11 further comprising respective shafts in communication with an end of each of the rectangular shaped portions of the conductive layer located opposite the hook shaped portions of the conductive layer wherein the shafts are capable of being connected to an electrosurgery pencil.;13. An electrosurgery blade assembly comprising the electrosurgery blade of claim 1 and a non-conductive tube member having a hollow tubular shaped opening contained therein and a slot contained therein wherein the slot is positioned over at least a portion of the conductive layer of the electrosurgery blade such that the slot is in physical contact with the conductive layer of the electrosurgery blade.;14. The electrosurgery blade assembly of claim 13 wherein the non-conductive tube member comprises a ceramic. | http://worldwide.espacenet.com/searchResults?ST=singleline&locale=en_EP&submitted=true&DB=worldwide.espacenet.com&query=US12558142B2
US12558854B2 | SIEMENS GAMESA RENEWABLE ENERGY INNOVATION & TECHNOLOGY SL [ES] | B29L2031/085;B29C66/54;B29C66/636;B29C66/612;B29C66/524;B29C66/1162;B29C66/14;B29C66/131;B29C66/112;B29C65/3476;B29C65/3492;B29C65/344;B29C66/73921;B29C66/73941;B29C66/7212;B29C66/721;B29C66/72141;B29C65/3468;B29C65/342;F03D1/0675;B29C65/5057;B29C65/4815;B29C65/4835;F05B2240/302;F05B2230/232;Y02E10/72;Y02P70/50;F03D1/0677;B29K2021/003 | B32B41/00;B29C65/00;B29C65/34;B29K21/00;B29L31/08;F03D1/06 | Chemistry/Surface technology, coating;Mechanical engineering/Engines, pumps, turbines;Mechanical engineering/Other special machines | 2026-02-24 |  | Method for assembling a rotor blade of a wind turbine | A method for assembling a rotor blade of a wind turbine: a) providing at least two different rotor blade modules that segment the rotor blade along a longitudinal direction thereof, wherein each rotor blade module has a sloped interface section that include a weldable thermoplastic resin and/or a weldable thermoset resin (M, b) providing a resistive element, c) arranging the rotor blade modules and the resistive element in such a way that sloped interface sections face each other and the resistive element is sandwiched between the sloped interface sections, d) energizing the resistive element to apply heat to a weldable thermoplastic resin and/or the weldable thermoset resin to melt or to soften it, and e) joining the sloped interface sections together at a joint by means of the molten or softened weldable thermoplastic resin and/or the weldable thermoset resin to form the rotor blade. (national office) | 1. A method for assembling a rotor blade of a wind turbine, the method comprising:a) providing at least two different rotor blade modules that segment the rotor blade along a longitudinal direction thereof, wherein each rotor blade module has a sloped interface section, and wherein the sloped interface sections comprise a weldable thermoplastic resin and/or a weldable thermoset resin;b) providing a resistive element;c) arranging the at least two different rotor blade modules and the resistive element in such a way that the sloped interface sections face each other and the resistive element is sandwiched between the sloped interface sections;d) energizing the resistive element to apply heat to the weldable thermoplastic resin and/or the weldable thermoset resin to melt or to soften the weldable thermoplastic resin and/or the weldable thermoset resin; ande) joining the sloped interface sections together at a joint by means of the molten or softened weldable thermoplastic resin and/or the weldable thermoset resin to form the rotor blade;wherein a transversal stiffener that runs perpendicular to the longitudinal direction is provided for supporting the sloped interface sections from an inner space of the rotor blade.;2. The method according to claim 1, wherein the resistive element is embedded in at least one of the sloped interface sections.;3. The method according to claim 1, wherein the resistive element is wires or a mesh.;4. The method according to claim 1, wherein a resin strip comprising a weldable thermoplastic resin and/or a weldable thermoset resin is placed between the sloped interface sections during step c).;5. The method according to claim 1, wherein pressure is applied to the sloped interface sections during step d) and/or e).;6. The method according to claim 5, wherein the pressure is applied by means of a mold that covers the joint.;7. The method according to claim 1, wherein a first joint is formed during step e), wherein the first joint runs perpendicular to the longitudinal direction, and wherein the first joint runs around a circumference of an outer blade shell of the rotor blade.;8. The method according to claim 7, wherein a second joint is formed during step e), wherein the second joint runs parallel to the longitudinal direction, and wherein the second joint runs along a spar cap of the rotor blade.;9. The method according to claim 8, wherein the first joint is formed between first sloped interface sections of the rotor blade modules, wherein the second joint is formed between second sloped interface sections of the rotor blade modules, and wherein the first sloped interface sections are steeper than the second sloped interface sections.;10. The method according to claim 9, wherein the first sloped interface sections have a thickness/length ratio of 1/8, and wherein the second sloped interface sections have a thickness/length ratio of 1/100.;11. The method according to claim 1, wherein a longitudinal stiffener that runs parallel to the longitudinal direction is provided for supporting the sloped interface sections from the inner space of the rotor blade.;12. The method according to claim 11, wherein the transversal stiffener and the longitudinal stiffener together form a preassembled joining component that is inserted into the rotor blade modules during step a) or c).;13. The method according to claim 1, wherein the resistive element is covered by an insulating material, and wherein the insulating material comprises a weldable thermoplastic resin and/or a weldable thermoset resin.;14. The method according to claim 1, wherein the resistive element remains in the rotor blade after step e). | http://worldwide.espacenet.com/searchResults?ST=singleline&locale=en_EP&submitted=true&DB=worldwide.espacenet.com&query=US12558854B2
US12558857B2 | SAFRAN [FR] | B29D99/0025;B29L2031/08;B29C70/48;B29C70/24;B29C70/86;B29C33/52;B64F5/10;B64C11/26;D03D11/02;D03D1/00;D10B2505/02;B29L2031/087;B29B11/16;B29L2031/082;F01D5/30;F05D2230/20 | B29C70/24;B29C70/48;B29L31/08;F01D5/30 | Mechanical engineering/Engines, pumps, turbines;Mechanical engineering/Other special machines | 2026-02-24 |  | Fan blade or vane with cross-shaped or star-shaped composite root | A turboprop engine blade or propeller airfoil made of composite material includes a fiber reinforcement densified by a matrix, the blade or propeller airfoil including, along a span direction, a root and an aerodynamic profile. The fiber reinforcement includes a fiber preform having a three-dimensional weave with a root preform part located in the root and an aerodynamic profile part located in the aerodynamic profile, the root preform and aerodynamic profile preform parts being connected to one another by three-dimensional weaving. The root includes a plurality of branches. The root preform part of the fiber preform includes a plurality of branches each extending in a branch of the root. (national office) | 1. A method for manufacturing a turboprop engine blade or propeller airfoil made of composite material comprising a fiber reinforcement densified by a matrix, the method comprising:producing by three-dimensional weaving of a fiber blank made as a single piece, the fiber blank having a flat shape extending along a longitudinal direction and a transverse direction respectively corresponding to a span direction and to a chord direction of the blade or propeller airfoil to be manufactured, the fiber blank comprising a root part and an aerodynamic profile part extending along the longitudinal direction from the root part and along the transverse direction between a leading edge portion and a trailing edge portion,shaping of the fiber blank to obtain a fiber preform as a single piece having said aerodynamic profile part forming an aerodynamic profile preform part and said root part forming a root preform part, anddensifying the fiber preform by a matrix to obtain the blade or propeller airfoil made of composite material having a fiber reinforcement consisting of the fiber preform and densified by the matrix, and forming a single piece with an integrated root,wherein the root part of the fiber blank comprises several non-interlinkings extending along a plane parallel to a surface of the fiber blank, each non-interlinking extends in the transverse direction from an edge of the root part of the fiber blank and over a distance less than half the width of the root part, each non-interlinking separating two woven portions in the fiber blank and wherein the shaping of the fiber blank comprises orientation in different directions of the two woven portions separated by the non-interlinkings in such a way as to form the root preform part including a plurality of branches.;2. The method as claimed in claim 1, wherein the densification of the fiber preform comprises placing of the fiber preform in an injection tool having a shape of the blade or propeller airfoil to be manufactured, removable insertion elements being placed between the plurality of branches of the root preform part, the densification further comprising injection of a resin into the fiber preform held in the injection tool, transformation of the resin into a matrix by heat treatment and unmolding of the blade or propeller airfoil, the unmolding comprising removal of the removable insertion elements in such a way as to obtain a root with the plurality of branches.;3. The method as claimed in claim 1, wherein the densification of the fiber preform comprises placing of the fiber preform in an injection tool having a shape of the blade or propeller airfoil to be manufactured, filling elements being placed between the plurality of branches of the root preform part, the densification further comprising injection of a resin into the fiber preform held in the injection tool, transformation of the resin into a matrix by heat treatment and unmolding of the blade or propeller airfoil in such a way as to obtain a root comprising a skeleton formed of the plurality of branches with the filling elements bonded between the plurality of branches of said skeleton.;4. The method as claimed in claim 3, wherein the filling elements are composed of a fiber material chosen from among one of the following fiber materials: three-dimensional weaves, unidirectional laminates and fiber mat.;5. The method as claimed in claim 3, wherein the filling elements are made of metallic material.;6. A turboprop engine blade or propeller airfoil for an impeller made of composite material comprising a fiber reinforcement densified by a matrix, said turboprop engine blade or propeller airfoil being obtained according to the method for manufacturing a turboprop engine blade or propeller airfoil as claimed in claim 1, the blade or propeller airfoil including, along a span direction, a root and an aerodynamic profile, the fiber reinforcement comprising the fiber preform having a three-dimensional weave with the root preform part located in the root and the aerodynamic profile preform part located in the aerodynamic profile, the root and aerodynamic profile preform parts being connected to one another by three-dimensional weaving, wherein the root comprises the plurality of branches and in that the root preform part of the fiber preform comprises the plurality of branches each extending in a branch of the root.;7. An aeronautical engine comprising a plurality of blades or propeller airfoils as claimed in claim 6.;8. An aircraft comprising at least one engine as claimed in claim 7.;9. A turboprop engine blade or propeller airfoil made of composite material comprising a fiber reinforcement densified by a matrix, said turboprop engine blade or propeller airfoil being obtained according to the method for manufacturing a turboprop engine blade or propeller airfoil as claimed in claim 1, the blade or propeller airfoil including, along a span direction, a root and an aerodynamic profile, the fiber reinforcement comprising the fiber preform having a three-dimensional weave with the root preform part located in the root and the aerodynamic profile preform part located in the aerodynamic profile, the root and aerodynamic profile preform parts being connected to one another by three-dimensional weaving, wherein the root has a bulb shape, said root comprising a skeleton including the plurality of branches with filling elements located between the plurality of branches and in that the root preform part of the fiber preform comprises the plurality of branches each extending in a branch of the skeleton of the root.;10. The blade or propeller airfoil as claimed in claim 9, wherein the filling elements are composed of a fiber material chosen from among the following fiber materials: three-dimensional weaves, unidirectional laminates and fiber mats.;11. The blade or propeller airfoil as claimed in claim 9, wherein the filling elements are made of metallic material. | http://worldwide.espacenet.com/searchResults?ST=singleline&locale=en_EP&submitted=true&DB=worldwide.espacenet.com&query=US12558857B2
US12559224B2 | SAFRAN [FR] | B29C70/24;B29C70/48;B29D99/0025;B29L2031/087;D03D25/005;B64C11/26;D03D15/267;D03D15/275;D10B2101/14;D10B2101/16;D10B2101/12;D10B2101/02;D10B2101/08;D10B2403/0333;D10B2505/02;B29B11/16 | B29B11/16;B64C11/26;D03D25/00 | Mechanical engineering/Other special machines;Mechanical engineering/Textile and paper machines;Mechanical engineering/Transport | 2026-02-24 |  | Blade or vane with a root made by crossing weft yarns | A method for manufacturing a propeller blade or vane made of composite material, includes making a single-piece fibrous blank by three-dimensional weaving between warp yarns and weft yarns, including an airfoil part and a root part including a non-interlinking, the root part including at least one changing sub-area in which the number of weft yarns crossing on either side of the non-interlinking increases gradually from the airfoil part to the free end of the root part, shaping the fibrous blank to obtain a fibrous preform, densifying the preform by a matrix to obtain a propeller blade or vane made of composite material. (national office) | 1. A method for manufacturing a propeller blade or vane made of composite material comprising a fibrous reinforcement densified by a matrix, the method comprising:making a single-piece fibrous blank by three-dimensional weaving between a plurality of warp yarns and a plurality of weft yarns, the fibrous blank-having a flat shape in which the warp yarns extend along a longitudinal direction corresponding to the span direction of the propeller blade or vane to be manufactured and wherein the weft yarns extend along a transverse direction corresponding to the chord direction of the propeller blade or vane to be manufactured, the fibrous blank comprising an airfoil part and a root part intended to form respectively at least part of the fibrous reinforcement of the airfoil and of the root of the propeller blade or vane,shaping the fibrous blank to obtain a single-piece fibrous preform comprising an airfoil preform formed by the airfoil part of the fibrous blank and a root preform formed by the root part of the fibrous blank,densifying the fibrous preform by a matrix to obtain a propeller blade or vane made of composite material having a fibrous reinforcement constituted by the fibrous preform and densified by the matrix, and forming a single piece with an integrated root,wherein the root part of the fibrous blank comprises a first non-interlinking delimiting a first inner housing opening out at a free end of said root part and extending along the longitudinal direction, and wherein the root part includes at least one changing sub-area extending from the airfoil part and wherein a plurality of weft yarns located inside the root part of the fibrous blank cross on either side of the first non-interlinking along the transverse direction, the number of weft yarns crossing on either side of the first non-interlinking along the transverse direction in said changing sub-area increasing gradually from the airfoil part to the free end of the root part.;2. The manufacturing method according to claim 1, wherein the root part further includes an end sub-area extending between the free end of the root part and the changing sub-area and wherein all of the internal weft yarns cross on either side of the first non-interlinking along the transverse direction.;3. The manufacturing method according to claim 1, wherein the airfoil part of the fibrous blank comprises a second and a third non-interlinking delimiting a second and a third inner housing opening out onto the same edge of the airfoil part of the blank on either side of the root part of the fibrous blank along the transverse direction.;4. The manufacturing method according to claim 1, wherein the first non-interlinking also extends into the airfoil part of the fibrous blank.;5. The manufacturing method according to claim 4, wherein at most six weft yarns per plane cross on either side of the first non-interlinking along the transverse direction in the airfoil part of the fibrous blank.;6. The manufacturing method according to claim 5, wherein only two weft yarns per plane cross on either side of the first non-interlinking along the transverse direction in the airfoil part of the fibrous blank.;7. The manufacturing method according to claim 1, wherein the fibrous blank is made by three-dimensional weaving having an interlock weave.;8. The manufacturing method according to claim 1, wherein the shaping of the fibrous blank is carried out by inserting an insertion element into each non-interlinking of the fibrous blank.;9. A propeller blade or vane made of composite material comprising a fibrous reinforcement densified by a matrix, the propeller blade or vane including, along a longitudinal direction, a root and an airfoil, and extending along a transverse direction between a leading edge and a trailing edge, the fibrous reinforcement comprising a fibrous preform having a three-dimensional weaving in a single piece between a plurality of warp yarns extending along the longitudinal direction and a plurality of weft yarns extending along the transverse direction, said fibrous preform comprising a root preform present in the root and an airfoil preform present in the airfoil of the propeller blade or vane, wherein the root preform of the fibrous preform comprises a first non-interlinking delimiting a first inner housing forming a cavity opening out at a free end of the root and wherein the root preform includes at least one changing portion extending from the airfoil preform and wherein a plurality of weft yarns located inside the root preform cross on either side of the first inner housing along the transverse direction, the number of weft yarns crossing on either side of the first inner housing along the transverse direction in said changing portion increasing gradually from the airfoil preform to the free end of the root preform.;10. The propeller blade or vane according to claim 9, wherein the root preform further includes an end portion extending between the free end of the root preform and the changing portion and wherein all of the internal weft yarns cross on either side of the first inner housing along the transverse direction.;11. The propeller blade or vane according to claim 9, wherein the airfoil preform of the fibrous preform comprises a second and a third non-interlinking delimiting a second and a third inner housing opening out onto the same edge of the airfoil preform on either side of the root preform along the transverse direction.;12. The propeller blade or vane according to claim 9, wherein the first inner housing also extends into the airfoil preform of the fibrous preform.;13. The propeller blade or vane according to claim 12, wherein at most six weft yarns per plane cross on either side of the first inner housing along the transverse direction in the airfoil preform of the fibrous preform.;14. The propeller blade or vane according to claim 13, wherein only two weft yarns per plane cross on either side of the first inner housing along the transverse direction in the airfoil preform of the fibrous preform. | http://worldwide.espacenet.com/searchResults?ST=singleline&locale=en_EP&submitted=true&DB=worldwide.espacenet.com&query=US12559224B2
US12559379B2 | GUANGDONG BRUNP RECYCLING TECHNOLOGY CO LTD [CN];HUNAN BRUNP RECYCLING TECH CO LTD [CN];HUNAN BRUNP EV RECYCLING CO LTD [CN] | C22B7/007;C22B26/12;C22B23/043;C22B15/0071;C22B21/0023;C22B47/00;H01M10/54;C01D15/08;C01G53/00;Y02P10/20;Y02W30/84;C01G53/10;C01G51/10;C01G45/10;C22B3/44;C22B3/22;C22B23/0407;C22B47/0054;C01G51/00;C22B23/0461 | C01D15/08;C01G45/10;C01G51/10;C01G53/10;C22B3/00;C22B3/22;C22B7/00;C22B15/00;C22B21/00;C22B26/12;C22B47/00;H01M10/54 | Chemistry/Materials, metallurgy;Electrical engineering/Electrical machinery, apparatus, energy | 2026-02-24 |  | Wet process for recovering valuable metals from lithium battery | The present disclosure discloses a wet process for recovering valuable metals from a lithium battery. In the method, a waste lithium battery powder is subjected to selective leaching under the condition that a hydrogen sulfide gas is introduced through pressurization, such that Mn2+, Li+, and Al3+ metal ions enter a first-stage leaching liquor and nickel, cobalt, copper, and iron exist in a first-stage leaching residue in the form of a sulfide; then a pH of the first-stage leaching liquor is adjusted to remove aluminum and manganese, which achieves extremely thorough metal separation and leads to relatively pure products; a first-stage leaching residue is subjected to leaching in an acid liquor under a negative pressure, such that the sulfides of nickel, cobalt, iron, and copper are dissolved in a second-stage leaching liquor, and a hydrogen sulfide gas produced can be recycled in the first-stage leaching procedure through pressurization. (national office) | 1. A wet process for recovering valuable metals from a lithium battery, comprising the following steps:subjecting a waste lithium battery powder to first-stage leaching in a first acid liquor introduced with a hydrogen sulfide gas, and conducting solid-liquid separation to obtain a first-stage leaching residue and a first-stage leaching liquor; wherein a solid-to-liquid ratio of the waste lithium battery powder to the first acid liquor is 100 to 250 g/L; and the first-stage leaching is conducted at a temperature of 20-90&amp;#xb0; C., a pH of 3.0-3.5, and a pressure of 0-6 MPa;adjusting the pH of the first-stage leaching liquor with an alkali liquor to sequentially remove aluminum and manganese to obtain a lithium-containing filtrate; wherein a process of the sequentially removing aluminum and manganese is: adjusting the pH with the alkali liquor to 5.0-5.5 first, and conducting solid-liquid separation to obtain a filtrate containing manganese and lithium, and an aluminum residue; and further adjusting the pH of the filtrate with the alkali liquor to 10.5-11.0, and conducting solid-liquid separation to obtain a lithium-containing filtrate and a manganese residue;adding sodium carbonate to the lithium-containing filtrate, then conducting a solid-liquid separation to obtain lithium carbonate and a salt-containing wastewater;adding a second acid liquor to the first-stage leaching residue for second-stage leaching, and conducting a solid-liquid separation to obtain a second-stage leaching liquor containing nickel and cobalt ions;adding iron powder to the second-stage leaching liquor, conducting a solid-liquid separation to remove a copper residue; adding an oxidant to a resulting copper-removing second-stage leaching liquor, adjusting the pH to 3.5-4.0, and conducting a solid-liquid separation to remove an iron residue to obtain a solution of nickel salt and cobalt salt.;2. The method according to claim 1, wherein a solid-to-liquid ratio of the first-stage leaching residue to the second acid liquor is 200 to 500 g/L; the second acid liquor has a concentration of 0.1-6.0 mol/L; and the second-stage leaching is conducted at a temperature of 30-180&amp;#xb0; C. and a pressure of &amp;#x2212;0.2&amp;#x2dc;&amp;#x2212;0.01 MPa.;3. The method according to claim 1, wherein hydrogen sulfide produced in the second-stage leaching is subjected to recycle use in the first-stage leaching.;4. The method according to claim 3, wherein a molar ratio of the iron powder to the copper ions in the second-stage leaching liquor is (1.0-1.1):1.;5. The method according to claim 3, wherein the oxidant is one or more selected from the group consisting of oxygen, hydrogen peroxide, and persulfuric acid.;6. The method according to claim 3, wherein after the oxidant is added, the pH is adjusted using one or more selected from the group consisting of a hydroxide, a carbonate, and an oxide of nickel or cobalt to remove iron. | http://worldwide.espacenet.com/searchResults?ST=singleline&locale=en_EP&submitted=true&DB=worldwide.espacenet.com&query=US12559379B2
US12560090B2 | LM WIND POWER AS [DK] | F03D1/0675;F05B2240/302;F05B2240/57;F05B2250/61;Y02E10/72;F01D5/147;F05B2230/60 | F03D1/06;F01D5/14 | Mechanical engineering/Engines, pumps, turbines | 2026-02-24 |  | Methods of semi-permanently attaching components on a wind turbine rotor blade | A rotor blade assembly of a wind turbine includes a first blade component and a second blade component arranged together at an interface. The interface includes a gap between the blade components. The rotor blade assembly also includes a re-closeable fastening assembly having first and second fastening members. The first fastening member is arranged with a surface of the first blade component or the second blade component. The rotor blade assembly further includes a flexible sealing member arranged so as to cover the gap. The second fastening member is arranged with a surface of the flexible sealing member to align with the first fastening member on the surface of the first blade component or the second blade component. Thus, the flexible sealing member is secured at the interface to each of the first and second blade components via the first and second fastening members. (national office) | 1. A rotor blade assembly of a wind turbine, the rotor blade assembly comprising:a first blade component;a second blade component arranged with the first blade component at an interface, the interface comprising a gap between the first and second blade components;a re-closeable fastening assembly comprising, at least, a first fastening member and a corresponding, second fastening member, the first fastening member arranged with a surface of at least one of the first blade component or the second blade component;a flexible sealing member arranged at the interface so as to cover the gap, the second fastening member being arranged with a surface of the flexible sealing member such that the second fastening member aligns with the first fastening member on the surface of at least one of the first blade component or the second blade component,wherein the flexible sealing member is secured at the interface to each of the first and second blade components via the first and second fastening members,wherein the first fastening member is a first zipper fastening member and the second fastening member is a second zipper fastening member, the first zipper fastening member being a groove formed into the surface of at least one of the first blade component or the second blade component, the second zipper fastening member being a corresponding protrusion formed into a flange of the flexible sealing member, the second zipper fastening member fitting into the first zipper fastening member.;2. The rotor blade assembly of claim 1, wherein the first and second blade components of the rotor blade comprise at least one of a rotor blade shell, a spar cap, a leading edge, a trailing edge, or combinations thereof, the rotor blade shell comprising at least one of a pressure side shell or a suction side shell.;3. The rotor blade assembly of claim 1, further comprising an insert member inserted into the groove atop the second zipper fastening member to secure the first and second zipper fastening members in place.;4. The rotor blade assembly of claim 3, further comprising an elastomer matrix between the insert member and the second zipper fastening member to increase peel strength.;5. The rotor blade assembly of claim 1, further comprising an elastomer matrix provided between the first and second fastening members or adjacent to one of the first and second fastening members for further securing the first and second fastening members together, improving peel strength, and/or preventing fluid ingress.;6. The rotor blade assembly of claim 1, wherein the flexible sealing member comprises one or more bellows for providing flexibility such that the flexible sealing member allows for movement between the first and second blade components.;7. A method of joining first and second blade components of a rotor blade of a wind turbine, the method comprising:arranging the first and second blade components together at an interface, the interface comprising a gap between the first and second blade components, each of the first and second blade components comprising a first fastening member of a re-closeable fastening assembly secured to an exterior surface thereof, the first fastening members being first zipper fastening members each having a groove formed into the surface of at least one of the first blade component or the second blade component;aligning a flexible sealing member at the interface so as to cover the gap, the flexible sealing member comprising corresponding, second fastening members of the re-closeable fastening assembly that align with the first fastening members on the exterior surfaces of each of the first and second blade components, the second fastening members being second zipper fastening members, the second zipper fastening members being corresponding protrusions formed into a flange of the flexible sealing member, the second zipper fastening members fitting into the first zipper fastening members; andsecuring the flexible sealing member at the interface to each of the first and second blade components by pressing the first and second fastening members of the fastening assembly together.;8. The method of claim 7, further comprising:removing the flexible sealing member by detaching the second fastening member of the re-closeable fastening assembly from the first fastening member for inspection or repair; andreattaching the second fastening member to the first fastening member after the inspection or the repair is complete.;9. A rotor blade assembly of a wind turbine, the rotor blade assembly comprising:a first blade component;a re-closeable fastening assembly comprising, at least, a first fastening member and a corresponding, second fastening member, the first fastening member arranged with a surface of the first blade component, wherein the first fastening member is a first zipper fastening member and the second fastening member is a second zipper fastening member, the first zipper fastening member being a groove formed into the surface of the first blade component;an add-on component arranged adjacent to the first fastening member, the second fastening member being arranged with a surface of the add-on component such that the second fastening member aligns with the first fastening member on the surface of the first blade component, the second zipper fastening member being a corresponding protrusion formed into a flange of the add-on component, the second zipper fastening member fitting into the first zipper fastening member,wherein the add-on component is secured to the first blade component via the first and second fastening members.;10. The rotor blade assembly of claim 9, wherein the first blade component of the rotor blade comprises at least one of a rotor blade shell, a spar cap, a leading edge, a trailing edge, or combinations thereof, the rotor blade shell comprising at least one of a pressure side shell or a suction side shell.;11. The rotor blade assembly of claim 9, further comprising an elastomer matrix provided between the first and second fastening members or adjacent to one of the first and second fastening members for further securing the first and second fastening members together, improving peel strength, and/or preventing fluid ingress. | http://worldwide.espacenet.com/searchResults?ST=singleline&locale=en_EP&submitted=true&DB=worldwide.espacenet.com&query=US12560090B2
US12560091B2 | MITSUBISHI HEAVY IND LTD [JP] | F02C7/18;F01D5/187;F05D2260/201;F05D2260/202;F01D9/041;F01D5/189;F01D5/186;F01D9/023;F01D5/183;F05D2220/32 | F01D5/18 | Mechanical engineering/Engines, pumps, turbines | 2026-02-24 |  | Gas turbine stator blade and gas turbine | A gas turbine stator blade includes a leading edge portion partition wall divides an in-blade cavity into a leading edge-side cavity and a trailing edge-side cavity, a negative pressure surface-side partition wall formed integrally with the blade body, divides the leading edge-side cavity into a negative pressure surface-side cavity and a pressure surface-side cavity, and is formed with a negative pressure surface-side impingement cooling hole, and a tube-shaped pressure surface-side insert inserted into the pressure surface-side cavity to provide a first gap between the pressure surface forming wall and the pressure surface-side insert and a second gap between the negative pressure surface-side partition wall and the pressure surface-side insert and is formed with a pressure surface-side impingement cooling hole. A part of cooling air cools the negative pressure surface forming wall by passing through the first gap, the second gap, and the negative pressure surface-side impingement cooling hole. (national office) | 1. A gas turbine stator blade comprising:a blade body including a negative pressure surface forming wall that forms a negative pressure surface and a pressure surface forming wall that forms a pressure surface and forms an in-blade cavity between the negative pressure surface forming wall and the pressure surface forming wall;a leading edge portion partition wall that is formed integrally with the blade body and extends from an inner surface of the negative pressure surface forming wall to an inner surface of the pressure surface forming wall to divide the in-blade cavity into a leading edge-side cavity and a trailing edge-side cavity;a negative pressure surface-side partition wall that is formed integrally with the blade body, extends from an inner surface of the blade body to the leading edge portion partition wall in the leading edge-side cavity to divide the leading edge-side cavity into a negative pressure surface-side cavity and a pressure surface-side cavity, and is formed with a negative pressure surface-side impingement cooling hole for cooling the negative pressure surface forming wall; anda tube-shaped pressure surface-side insert that is inserted into the pressure surface-side cavity to provide a first gap between the pressure surface forming wall and the tube-shaped pressure surface-side insert and a second gap between the negative pressure surface-side partition wall and the tube-shaped pressure surface-side insert and is formed with a pressure surface-side impingement cooling hole for cooling the pressure surface forming wall,wherein at least a part of cooling air passing through the pressure surface-side impingement cooling hole of the pressure surface-side insert is configured to cool the negative pressure surface forming wall by passing through the first gap, the second gap, and the negative pressure surface-side impingement cooling hole.;2. The gas turbine stator blade according to claim 1,wherein the pressure surface forming wall is not formed with a film cooling hole that communicates the pressure surface-side cavity with an outside of the blade body, and the negative pressure surface forming wall is formed with a film cooling hole that communicates the negative pressure surface-side cavity with the outside of the blade body.;3. The gas turbine stator blade according to claim 1,wherein the blade body and the negative pressure surface-side partition wall are integrally formed by casting, and the pressure surface-side insert is formed of a sheet metal.;4. The gas turbine stator blade according to claim 1,wherein the negative pressure surface-side partition wall extends from the inner surface of the negative pressure surface forming wall to the leading edge portion partition wall.;5. The gas turbine stator blade according to claim 4,wherein, in a cross section orthogonal to a blade height direction, a blade surface of the blade body includes an arc that passes through a leading edge of the blade body and has a constant curvature radius, and a curved-line portion that is connected to the arc on a negative pressure surface side of the blade body and has a curvature radius larger than the curvature radius of the arc, andin the cross section orthogonal to the blade height direction, in a case where a position at which the negative pressure surface-side partition wall and the inner surface of the negative pressure surface forming wall are connected is defined as P1, a position of a boundary between the arc and the curved-line portion is defined as P2, a distance between the leading edge and the position P1 is defined as A1, and a distance between the leading edge and the position P2 is defined as A2, A1&amp;#x3e;A2 is satisfied.;6. The gas turbine stator blade according to claim 4,wherein, in a cross section orthogonal to a blade height direction, in a case where a position on a back side of a leading edge of the blade body corresponding to the leading edge of the blade body on the inner surface of the blade body is defined as P3, the inner surface of the blade body includes an arc that passes through the position P3 and has a constant curvature radius, and a curved-line portion that is connected to the arc on a negative pressure surface forming wall side of the blade body and has a curvature radius larger than the curvature radius of the arc, andin the cross section orthogonal to the blade height direction, in a case where a position at which the negative pressure surface-side partition wall and the inner surface of the negative pressure surface forming wall are connected is defined as P1, a position of a boundary between the arc and the curved-line portion is defined as P4, a distance between the position P1 and the position P3 is defined as A3, and a distance between the position P3 and the position P4 is defined as A4, A3&amp;#x3e;A4 is satisfied.;7. The gas turbine stator blade according to claim 4,wherein, in a cross section orthogonal to a blade height direction, the negative pressure surface-side partition wall is curved in an S shape, and includes a first curved portion that extends along the negative pressure surface forming wall and is curved to be convex toward a negative pressure surface side, and a second curved portion that is curved to be convex toward a pressure surface side, in which the first curved portion is connected to a position on a negative pressure surface forming wall side of the leading edge portion partition wall and the second curved portion is connected to the inner surface of the negative pressure surface forming wall.;8. The gas turbine stator blade according to claim 7,wherein, in the cross section orthogonal to the blade height direction, a portion of the pressure surface-side insert facing the negative pressure surface-side partition wall is formed in an S shape along the negative pressure surface-side partition wall, and includes a third curved portion that extends along the first curved portion of the negative pressure surface-side partition wall and is curved to be convex toward the negative pressure surface side, and a fourth curved portion that extends along the second curved portion of the negative pressure surface-side partition wall and is curved to be convex toward the pressure surface side.;9. The gas turbine stator blade according to claim 1,wherein a third gap is provided between the pressure surface-side insert and the leading edge portion partition wall, andat least a part of the cooling air passing through the pressure surface-side impingement cooling hole of the pressure surface-side insert is configured to cool the inner surface of the negative pressure surface forming wall by passing through the first gap, the third gap, the second gap, and the negative pressure surface-side impingement cooling hole.;10. The gas turbine stator blade according to claim 1,wherein a film cooling hole that communicates the pressure surface-side cavity with an outside of the blade body is formed in a connecting portion where the negative pressure surface forming wall and the negative pressure surface-side partition wall are connected.;11. A gas turbine comprising:the gas turbine stator blade according to claim 1;a turbine rotor; anda casing that accommodates the turbine rotor. | http://worldwide.espacenet.com/searchResults?ST=singleline&locale=en_EP&submitted=true&DB=worldwide.espacenet.com&query=US12560091B2
US12560093B2 | SAFRAN AIRCRAFT ENGINES [FR] | F01D5/3092;F01D5/323;F05D2260/38;Y02T50/60;F05D2230/54;F01D5/3015;F05D2250/75 | F01D5/30 | Mechanical engineering/Engines, pumps, turbines | 2026-02-24 |  | Foil for a turbomachine rotating blade, assembly for a turbomachine rotor, and turbomachine | A foil for a rotating blade of a turbomachine, configured to be mounted to a blade root of the rotating blade and including an overall U-shaped cross-section formed by two lateral legs connected through a lower surface, the lower surface covering a lower face of the blade root, the lateral legs each covering at least part of two lateral flanks of the blade root; and a blocking system for prohibiting at least some of relative movements between the blade root and the foil, the blocking system including at least one oblique tab, partially cut out of a lower surface of the foil and forming, with respect to the lower surface of the foil, a tilted plane protrusion able to be inserted into a housing formed in a lower face of the blade root. (national office) | 1. A foil for a rotating blade of a turbomachine, configured to be mounted to a blade root of said rotating blade and comprising:an overall U-shaped cross-section formed by two lateral legs connected through a lower surface, the lower surface covering a lower face of the blade root, the lateral legs each covering at least part of two lateral flanks of the blade root; andblocking means for prohibiting at least some relative movements between the blade root and said foil,said blocking means including at least one oblique tab, partially cut out of a lower surface of the foil and forming, with respect to said lower surface of the foil, a tilted plane protrusion able to be inserted into a housing formed in a lower face of the blade root,wherein the tilted plane formed by the oblique tab extends, starting from the lower surface of the foil, from an upstream to downstream direction of airflow in the turbomachine, andwherein the foil comprises radial tabs cut out at free ends of the lower surface, each of the radial tabs radially folding along either an upstream face or a downstream face of the blade root such that the radial tabs are present on both the upstream and downstream face and form axial stops limiting relative axial movements between the blade root and the foil, said radial tabs having reduced dimensions compared to dimensions of the upstream and downstream faces of the blade root.;2. The foil according to claim 1, wherein the oblique tab includes free edges detached from the lower surface of the foil, and a non-free edge attached to said lower surface.;3. The foil according to claim 1, wherein the oblique tab is at least partially rectangular in shape and is tilted relative to the lower surface of the foil at an angle of less than 45&amp;#xb0;.;4. The foil according to claim 3, wherein the oblique tab is tilted, relative to the lower surface of the foil, at an angle of between about 10&amp;#xb0; and 25&amp;#xb0;.;5. The foil according to claim 1, wherein the oblique tab has the shape of a planar lamella, shaped by folding its non-free edge.;6. The foil according to claim 1, wherein the oblique tab has the shape of a lamella with an at least partially bent profile, shaped by drawing.;7. An assembly for a turbomachine rotor, including a rotating blade configured so as to be rotatably rotating about an axis of rotation and including a vane radially extending between a heel and a blade root, said blade root including a lower face extending in a plane parallel to the axis of rotation, the assembly comprising a foil according to claim 1, mounted at least partially around the blade root, the lower face of the blade root including a recess forming a housing for the oblique tab of the foil.;8. The assembly according to claim 7, wherein the blade root is configured so as to be mounted in an alveolus of a disc of the turbomachine, wherein a height between the lower surface of the foil and free edge of the oblique tab furthest from said lower surface is greater than a clearance between the lower face of the blade root and a bottom of the alveolus of the disc.;9. The assembly according to claim 7, wherein the recess of the blade root includes an oblique upper wall forming a tilted plane substantially parallel to the tilted plane formed by the oblique tab.;10. A turbomachine including a rotor comprising at least one assembly according to claim 7. | http://worldwide.espacenet.com/searchResults?ST=singleline&locale=en_EP&submitted=true&DB=worldwide.espacenet.com&query=US12560093B2
US12560145B2 | SIEMENS GAMESA RENEWABLE ENERGY AS [DK] | F03D1/0675;F03D80/30;Y02E10/72;Y02P70/50;F05B2240/85;F05B2230/21 | F03D1/06;F03D80/30 | Mechanical engineering/Engines, pumps, turbines | 2026-02-24 |  | Wind turbine blade, wind turbine, method for fabrication of a wind turbine component and method for fabrication of a wind turbine blade | A wind turbine blade is provided including at least one laminate structure, and at least one connection terminal element, wherein the laminate structure includes a panel core embedded between at least one first laminate layer and at least one second laminate layer, wherein the connection terminal element is arranged in a corresponding opening of the panel core between the first laminate layer and the second laminate layer, wherein the connection terminal element includes at least one first connection portion connected to an embedded electrical conductor embedded in the laminate structure and/or at least one second connection portion adapted to be connected to at least one further electrical conductor arranged outside of the laminate structure. (national office) | 1. A wind turbine blade comprising:at least one laminate structure; andat least one connection terminal element;wherein the at least one laminate structure comprises a panel core, at least one first laminate layer, and at least one second laminate layer, the panel core being embedded between the at least one first laminate layer and the at least one second laminate layer;wherein the at least one connection terminal element is arranged in a corresponding opening of the panel core between the at least one first laminate layer and the at least one second laminate layer, and comprises at least one unitary first connection portion located between the at least one first laminate layer and the at least one second laminate layer and directly connected to an embedded electrical conductor embedded in the at least one laminate structure and/or at least one second connection portion adapted to be connected to at least one further electrical conductor arranged outside of the at least one laminate structure;wherein on at least one side of the at least one connection terminal element, the at least one unitary first connection portion is arranged between two second connection portions or the at least one second connection portion is arranged between two first connection portions.;2. The wind turbine blade according to claim 1, wherein the embedded electrical conductor is an elongated cable conductor and/or a conductive fibre layer and/or the embedded electrical conductor is arranged between the panel core and the at least one first laminate layer or the at least one second laminate layer of the at least one laminate structure.;3. The wind turbine blade according to claim 1, wherein the embedded electrical conductor is connected to a lightning receptor and/or an at least partly conductive portion of a shell of the wind turbine blade and/or to a spar of the wind turbine blade and/or the embedded conductor is a ground conductor of a lightning arrester of the wind turbine blade.;4. The wind turbine blade according to claim 1, wherein the at least one laminate structure forms at least a portion of a shell of the wind turbine blade and/or at least a portion of a web structure arranged in an interior of the wind turbine blade.;5. The wind turbine blade according to claim 1, wherein the panel core comprises at least one tilted recess adjacent to the corresponding opening, further wherein a portion of the embedded electrical conductor is arranged in the at least one tilted recess.;6. The wind turbine blade according to claim 1, wherein the corresponding opening in the panel core is a recess or a through-hole.;7. The wind turbine blade according to claim 1, wherein a panel core spacer component is arranged in the corresponding opening adjacent to the at least one connection terminal element, wherein a thickness of the panel core spacer component and at least a portion of the at least one connection terminal element is equal or essentially equal to the thickness of the panel core between the at least one first laminate layer and the at least one second laminate layer.;8. The wind turbine blade according to claim 1, wherein the at least one second connection portion comprises at least one spacer element protruding from the at least one second connection portion at least through the at least one first laminate layer and/or the at least one second laminate layer, wherein the at least one spacer element is adapted to be connected to the further electrical conductor.;9. The wind turbine blade according to claim 1, wherein the embedded electrical conductor is fixed to the at least one first connection portion of the at least one connection terminal element by a bolted connection and/or the at least one second connection portion is adapted to be connected to the further electrical conductor by a bolted connection.;10. The wind turbine blade according to claim 1, wherein the at least one first connection portion and the at least one second connection portion are arranged on a same side of the at least one connection terminal element or one or more first connection portions and/or one or more second connection portions are arranged on two opposing sides of the at least one connection terminal element.;11. A wind turbine comprising at least one wind turbine blade according to claim 1.;12. A method for fabrication of a wind turbine blade component comprising:providing at least one panel core, at least one first laminate layer, at least one second laminate layer and at least one connection terminal element;arranging the at least one connection terminal element in a corresponding opening of the at least one panel core;arranging the first laminate layer and the second laminate layer on two opposing sides of the at least one panel core embedding the at least one connection terminal element at least partly, wherein the at least one connection terminal element comprises at least one unitary first connection portion located between the first laminate layer and the second laminate layer and directly connected to an embedded electrical conductor embedded between the first laminate layer and the second laminate layer, wherein on at least one side of the at least one connection terminal element, the at least one unitary first connection portion is arranged between two second connection portions or at least one second connection portion is arranged between two first connection portions; andcasting the wind turbine blade component.;13. The method according to claim 12, wherein the embedded electrical conductor is provided, wherein the embedded electrical conductor is connected to the at least one unitary first connection portion of the connection terminal element and arranged between the at least one panel core and the first laminate layer and/or the second laminate layer prior to the casting of the wind turbine blade component.;14. The method according to claim 12, wherein the wind turbine component is a part of a shell and/or a spar and/or a web.;15. A wind turbine blade comprising:at least one laminate structure; andat least one unitary connection terminal element comprising a first connection portion and at least one second connection portion directly adjacent the first connection portion;wherein the at least one laminate structure comprises a panel core, at least one first laminate layer, and at least one second laminate layer, the panel core being embedded between the at least one first laminate layer and the at least one second laminate layer;wherein the at least one unitary connection terminal element is arranged in a corresponding opening of the panel core between the at least one first laminate layer and the at least one second laminate layer, the first connection portion being located between the at least one first laminate layer and the at least one second laminate layer and directly connected to an embedded electrical conductor embedded in the at least one laminate structure and the at least one second connection portion being adapted to be connected to at least one further electrical conductor arranged outside of the at least one laminate structure. | http://worldwide.espacenet.com/searchResults?ST=singleline&locale=en_EP&submitted=true&DB=worldwide.espacenet.com&query=US12560145B2
US12560146B2 | LM WIND POWER AS [DK] | Y02P70/50;F03D1/0688;F05B2240/303;F03D1/0675;F05B2230/90;F03D1/065;F03D1/0633;F05B2240/30;F05B2240/301;F05B2240/307;F03D1/0608;F03D1/06495;F05B2280/104;F05B2280/702;F05B2280/4004;F05B2280/103;F03D80/30;F05B2280/10 | F03D1/06;F03D80/30 | Mechanical engineering/Engines, pumps, turbines | 2026-02-24 |  | Leading edge protection for a wind turbine blade | A leading-edge protector element for protecting a leading-edge of a wind turbine blade is provided. The leading-edge protector element includes a film layer and a rubber layer, and is provided on a coiled-up roll. The leading-edge protector element has a thickness between a first edge, a second edge, a third edge, and a fourth edge. The thickness decreases along a transverse direction towards the third edge and towards the fourth edge. The leading-edge protector element for protecting a leading-edge of a wind turbine blade may alternatively only include a rubber layer and also be provided on a coiled-up roll. (national office) | 1. A leading-edge protector element for protecting a leading-edge of a wind turbine blade, wherein the leading-edge protector element comprises a film layer and a rubber layer,wherein the leading-edge protector element comprising the film layer and the rubber layer is provided on a coiled-up roll,wherein the leading-edge protector element has a thickness between a first edge, a second edge, a third edge, and a fourth edge, andwherein said thickness decreases along a transverse direction towards the third edge and towards the fourth edge.;2. The leading-edge protector element of claim 1, wherein the leading-edge protector element has a length between 10-100 m, such as between 15-70 m, such as between 20-50 m, such as 30 m.;3. The leading-edge protector element of claim 1, wherein the decrease in thickness towards the third edge and towards the fourth edge is provided by tapering or chamfering towards the third edge and towards the fourth edge.;4. The leading-edge protector element of claim 1, wherein the thickness of the leading-edge protection element towards the third edge and toward the fourth edge is provided by a decrease in a thickness of the rubber layer while a thickness of the film layer is substantially uniform.;5. The leading-edge protector element of claim 1, wherein the rubber layer comprises one or more of nitrile rubber (NBR), ethylene propylene diene monomer (EPDM), polyurethane (PUR), styrene-butadiene rubber (SBR) or polybutadiene.;6. The leading-edge protector element of claim 1, wherein the film layer comprises a metal material.;7. The leading-edge protector element of claim 4, wherein the metal film layer comprises a nickel-based alloy, titanium, stainless steel, shape memory alloys, austenitic nickel-chromium-based alloys, and/or aluminium.;8. The leading-edge protector element of claim 1, wherein the thickness of the leading-edge protector element decreases along a longitudinal direction towards the first edge and towards the second edge.;9. The leading-edge protector element of claim 1, wherein the film layer has a thickness less than 0.8 mm, and wherein the rubber layer, at a thickest point thereof, has a thickness between 0.1 mm and 2.0 mm.;10. A kit comprising a plurality of leading-edge protection elements for a wind turbine blade, wherein the plurality of leading-edge protection elements are provided as a coiled-up roll, such that one of the leading-edge protection elements of a desired length can be cut from the coiled-up roll,wherein the leading-edge protector elements each comprise a film layer and a rubber layer,wherein each of the leading-edge protector elements has a thickness between a first edge, a second edge, a third edge, and a fourth edge, andwherein said thickness decreases along a transverse direction towards the third edge and towards the fourth edge.;11. A method for protecting a leading edge of a wind turbine blade already installed in the field, the method comprising:providing a leading-edge protector element on a coiled-up roll, wherein the leading-edge protector element comprises a film layer and a rubber layer, wherein the leading-edge protector element has a thickness between a first edge, a second edge, a third edge, and a fourth edge, and wherein said thickness decreases along a transverse direction towards the third edge and towards the fourth edge; andattaching the leading-edge protection element to the leading-edge of the wind turbine blade.;12. The method of claim 11, wherein the attaching of the leading-edge protection element to the leading-edge of the wind turbine blade comprises applying a pressure sensitive adhesive, a two-component adhesive and/or a heat activated adhesive between the leading-edge protection element and the leading edge of the wind turbine blade.;13. The method of claim 11, wherein the method further comprises repairing a damaged leading-edge protection element by attaching a new leading-edge protection element to the leading edge protection element attached to the leading-edge of the wind turbine blade.;14. A method of manufacturing a wind turbine blade having a leading-edge protection element, the method comprising:providing a leading-edge protector element on a coiled-up roll, wherein the leading-edge protector element comprises a film layer and a rubber layer, wherein the leading-edge protector element has a thickness between a first edge, a second edge, a third edge, and a fourth edge, and wherein said thickness decreases along a transverse direction towards the third edge and towards the fourth edge;providing a mold for molding a leading-edge portion of the wind turbine blade;laying up the leading-edge protection element covering a first part of the molding surface of the mold;providing and laying up a shell material in the mold covering the leading edge-protection element; andconsolidating the shell material and the leading-edge protection element.;15. A leading-edge protector element for protecting a leading-edge of a wind turbine blade, wherein the leading-edge protector element comprises a film layer and a rubber layer,wherein the leading-edge protector element comprising the film layer and the rubber layer is provided on a coiled-up roll,wherein the leading-edge protector element has a thickness between a first edge, a second edge, a third edge, and a fourth edge,wherein said thickness decreases along a transverse direction towards the third edge and towards the fourth edge, andwherein the rubber layer comprises one or more of nitrile rubber (NBR), ethylene propylene diene monomer (EPDM), polyurethane (PUR), styrene-butadiene rubber (SBR) or polybutadiene.;16. The leading-edge protector element of claim 15, wherein the film layer comprises a metal material. | http://worldwide.espacenet.com/searchResults?ST=singleline&locale=en_EP&submitted=true&DB=worldwide.espacenet.com&query=US12560146B2
US12560089B1 | GE VERNOVA INFRASTRUCTURE TECH LLC [US] | Y02T50/60;F05D2240/307;F05D2240/301;F05D2240/306;F05D2240/305;F05D2250/74;F01D5/141;F01D5/225 | F01D5/14 | Mechanical engineering/Engines, pumps, turbines | 2026-02-24 |  | Turbine rotor blade tip shroud surface and edge profiles | Various embodiments include a turbine rotor blade having an airfoil with a tip shroud having a radially inner, suction side surface; a radially inner, pressure side edge and/or a radially inner, suction side edge. The surface and/or edges have a nominal profile substantially in accordance Cartesian coordinate values of X, Y and Z set forth in various tables herein. The Cartesian coordinate values are non-dimensional values of from 0% to 100% convertible to distances by multiplying the values by a dovetail length expressed in units of distance. The X, Y and Z values are connected by smooth continuing arcs that are joined smoothly with one another to form the nominal profile that defines the radially inner, suction side surface; the radially inner, pressure side edge and/or the radially inner, suction side edge. (national office) | 1. A turbine rotor blade comprising:an airfoil having: a suction side, a pressure side opposing the suction side, a leading edge spanning between the pressure side and the suction side, and a trailing edge opposing the leading edge and spanning between the pressure side and the suction side;an endwall having a platform connected with the airfoil along the suction side, the pressure side, the trailing edge and the leading edge, wherein the platform of the endwall defines an origin at a pressure side, aftmost point thereof, and wherein the endwall includes a dovetail coupled to the platform and having a dovetail length; anda tip shroud connected with the airfoil along the suction side, the pressure side, the trailing edge and the leading edge, the tip shroud including a radially inner, suction side surface,wherein the radially inner, suction side surface has a shape having a nominal profile substantially in accordance with Cartesian coordinate values of X, Y and Z set forth in TABLE I and originating at the origin, wherein the Cartesian coordinate values are non-dimensional values of from 0% to 100% convertible to distances by multiplying the values by the dovetail length expressed in units of distance, and wherein X, Y and Z values are connected by smooth continuing arcs that are joined smoothly with one another to form the nominal profile that defines the radial inner, suction side surface.;2. The turbine rotor blade of claim 1, wherein the turbine rotor blade includes a third stage blade.;3. The turbine rotor blade of claim 1, wherein the tip shroud includes two tip rails.;4. The turbine rotor blade of claim 1, wherein the tip shroud further includes a radially inner, pressure side edge, andwherein the radially inner, pressure side edge has a shape having a nominal profile substantially in accordance with Cartesian coordinate values of X, Y and Z set forth in TABLE III and originating at the origin, wherein the Cartesian coordinate values are non-dimensional values of from 0% to 100% convertible to distances by multiplying the values by the dovetail length expressed in units of distance, and wherein X, Y and Z values are connected by smooth continuing arcs that are joined smoothly with one another to form the nominal profile that defines the radially inner, pressure side edge of the tip shroud.;5. The turbine rotor blade of claim 4, wherein the tip shroud further includes a radially inner, suction side edge, andwherein the radially inner, suction side edge has a shape having a nominal profile substantially in accordance with Cartesian coordinate values of X, Y and Z set forth in TABLE II and originating at the origin, wherein the Cartesian coordinate values are non-dimensional values of from 0% to 100% convertible to distances by multiplying the values by the dovetail length expressed in units of distance, and wherein X, Y and Z values are connected by smooth continuing arcs that are joined smoothly with one another to form the nominal profile that defines the radially inner, suction side edge of the tip shroud.;6. The turbine rotor blade of claim 1, wherein the tip shroud further includes a radially inner, suction side edge, andwherein the radially inner, suction side edge has a shape having a nominal profile substantially in accordance with Cartesian coordinate values of X, Y and Z set forth in TABLE II and originating at the origin, wherein the Cartesian coordinate values are non-dimensional values of from 0% to 100% convertible to distances by multiplying the values by the dovetail length expressed in units of distance, and wherein X, Y and Z values are connected by smooth continuing arcs that are joined smoothly with one another to form the nominal profile that defines the radially inner, suction side edge of the tip shroud.;7. A turbine rotor blade comprising:an airfoil having: a suction side, a pressure side opposing the suction side, a leading edge spanning between the pressure side and the suction side, and a trailing edge opposing the leading edge and spanning between the pressure side and the suction side;an endwall having a platform connected with the airfoil along the suction side, the pressure side, the trailing edge and the leading edge, wherein the platform of the endwall defines an origin at a pressure side, aftmost point thereof, and wherein the endwall includes a dovetail coupled to the platform and having a dovetail length; anda tip shroud connected with the airfoil along the suction side, the pressure side, the trailing edge and the leading edge, the tip shroud including a radially inner, pressure side edge,wherein the radially inner, pressure side edge has a shape having a nominal profile substantially in accordance with Cartesian coordinate values of X, Y and Z set forth in TABLE III and originating at the origin, wherein the Cartesian coordinate values are non-dimensional values of from 0% to 100% convertible to distances by multiplying the values by the dovetail length expressed in units of distance, and wherein X, Y and Z values are connected by smooth continuing arcs that are joined smoothly with one another to form the nominal profile that defines the radially inner, pressure side edge of the tip shroud.;8. The turbine rotor blade of claim 7, wherein the turbine rotor blade includes a third stage blade.;9. The turbine rotor blade of claim 7, wherein the tip shroud includes two tip rails.;10. The turbine rotor blade of claim 7, wherein the tip shroud further includes a radially inner, suction side edge, andwherein the radially inner, suction side edge has a shape having a nominal profile substantially in accordance with Cartesian coordinate values of X, Y and Z set forth in TABLE II and originating at the origin, wherein the Cartesian coordinate values are non-dimensional values of from 0% to 100% convertible to distances by multiplying the values by the dovetail length expressed in units of distance, and wherein X, Y and Z values are connected by smooth continuing arcs that are joined smoothly with one another to form the nominal profile that defines the radially inner, suction side edge of the tip shroud.;11. A turbine rotor blade comprising:an airfoil having: a suction side, a pressure side opposing the suction side, a leading edge spanning between the pressure side and the suction side, and a trailing edge opposing the leading edge and spanning between the pressure side and the suction side;an endwall having a platform connected with the airfoil along the suction side, the pressure side, the trailing edge and the leading edge, wherein the platform of the endwall defines an origin at a pressure side, aftmost point thereof, and wherein the endwall includes a dovetail coupled to the platform and having a dovetail length; anda tip shroud connected with the airfoil along the suction side, the pressure side, the trailing edge and the leading edge, the tip shroud including a radially inner, suction side surface,wherein the radially inner, suction side edge having a shape having a nominal profile substantially in accordance with Cartesian coordinate values of X, Y and Z set forth in TABLE II and originating at the origin, wherein the Cartesian coordinate values are non-dimensional values of from 0% to 100% convertible to distances by multiplying the values by the dovetail length expressed in units of distance, and wherein X, Y and Z values are connected by smooth continuing arcs that are joined smoothly with one another to form the nominal profile that defines the radially inner, suction side edge of the tip shroud.;12. The turbine rotor blade of claim 11, wherein the turbine rotor blade includes a third stage blade.;13. The turbine rotor blade of claim 11, wherein the tip shroud includes two tip rails. | http://worldwide.espacenet.com/searchResults?ST=singleline&locale=en_EP&submitted=true&DB=worldwide.espacenet.com&query=US12560089B1
US12558808B2 | PROVISUR TECHNOLOGIES INC [US] | B26D1/0006;B26D5/42;B26D5/007;B26D7/2614;B26D2001/0046;B26D7/0625;B26D7/01;B26D1/28;B26D7/30;B26D7/0683;B26D5/00;B26D2210/02;B26D2210/08;B26D7/27;B26D7/0641;B26D2001/0013;B26D5/22;B26D7/0633;B26D1/06;B26D7/32;B26D7/0608;B26D2007/0018 | B26D7/26;B26D1/00;B26D1/06;B26D1/28;B26D5/00;B26D5/22;B26D5/42;B26D7/00;B26D7/01;B26D7/06;B26D7/32 | Mechanical engineering/Machine tools | 2026-02-24 |  | Blade assembly and retraction mechanism for a high-speed food slicing apparatus | A food slicing system having a main frame includes a blade reciprocating assembly, which further includes a support frame, a rotating cutting blade mounted to the support frame, a motor mounted on the support frame, and a support shaft operatively coupled to the main frame at opposite ends thereof. The support shaft is coupled to an upper portion of the support frame and is configured to support the support frame and permit pivotal movement of the support frame. A drive shaft is operatively coupled to the main frame and is rotationally driven by an actuator. A plurality of linkage elements are configured to operatively couple the drive shaft to a lower portion of the support frame, where the linkage elements reciprocally move the blade reciprocating assembly between a slicing position and a clearance position, and where the support frame pivots about the support shaft during the reciprocal movement. (national office) | 1. A food slicing system having a main frame, the system comprising:an input conveyor configured to transport a food product for slicing;an output conveyor configured to receive thereon, sliced food product;a blade reciprocating assembly located between the input conveyor and the output conveyor;the blade reciprocating assembly further comprising:a support frame;a rotating cutting blade mounted to the support frame;a motor mounted on the support frame configured to operatively drive the cutting blade;an upper support shaft operatively coupled to the main frame at opposite ends thereof;the upper support shaft coupled to an upper portion of the support frame and configured to support the support frame and permit pivotal movement of the support frame about the upper support shaft;a servomotor actuator fixedly coupled to the main frame and configured to rotationally drive a drive shaft, the drive shaft supported by a bearing at an end of the drive shaft located away from the servomotor actuator;a gear box or reducer operatively coupled between the drive shaft and the servomotor actuator; andat least one set of linkage elements, each set of linkage elements operatively coupled to the drive shaft at a first end of the linkage elements and operatively coupled to a lower portion of the support frame at a second end of the linkage elements, the linkage elements configured to convert rotational motion of the drive shaft to pivoting movement of support frame about the upper support shaft.;2. The food slicing system according to claim 1, wherein when the blade reciprocating assembly is in the slicing position, a plane of the cutting blade is substantially co-planar with a cutting plane of the food product, and the cutting blade is configured to slice the food product; andwherein when the blade reciprocating assembly is in the clearance position, the plane of the cutting blade is disposed at a predetermined angle away from the cutting plane of the food product, and the cutting blade does not contact the food product.;3. The food slicing system according to claim 1, wherein the gear box or reducer is a planetary gear arrangement.;4. The food slicing system according to claim 1, wherein the gear box or reducer translates forward rotation and reverse rotation of the servomotor actuator into corresponding forward rotation and reverse rotation of the drive shaft, wherein rotation of the drive shaft is limited to a plus and minus 10 degree angular displacement.;5. The food slicing system according to claim 1, wherein the at least one set of linkage elements comprise:a first linkage having first and second ends, the first end of the first linkage fixedly coupled to the drive shaft;a second linkage having first and second ends, the first end of the second linkage pivotally coupled to the lower portion of the support frame; andwherein the second end of the first linkage is pivotally coupled to the second end of the second linkage.;6. The food slicing system according to claim 5, wherein the at least one set of linkage elements include a first set of two linkages located at a leftward lateral portion of the drive shaft, and a second set of two linkages located at a rightward lateral portion of the drive shaft.;7. The food slicing system of claim 1, wherein when the blade reciprocating assembly is in the clearance position, the plane of the cutting blade is disposed at an angle of between 2 degrees and 10 degrees away from the cutting plane of the food product.;8. The food slicing system of claim 1, wherein when the blade reciprocating assembly is in the slicing position, the plane of the cutting blade is substantially co-planar with the cutting plane of the food product within a tolerance of between +0.50 degrees and &amp;#x2212;0.50 degrees.;9. The food slicing system of claim 5, wherein an angle between the first linkage and the second linkage when the blade reciprocating assembly is in the slicing position differs from an angle between the first linkage and the second linkage when the blade reciprocating assembly is in the clearance position, in a range of between 4 degrees and 12 degrees.;10. The food slicing system of claim 1, wherein the blade reciprocating assembly is moved from the slicing position to the clearance position after a sliced stack having a predetermined number of slices, is produced.;11. A food slicing system comprising:a blade reciprocating assembly mounted to a main frame of the food slicing system;the blade reciprocating assembly further comprising:a support frame;a rotating cutting blade mounted to the support frame;a motor mounted on the support frame configured to operatively drive the cutting blade;an upper support shaft operatively coupled to the main frame at opposite ends thereof;the upper support shaft coupled to an upper portion of the support frame and configured to support the support frame and permit pivotal movement of the support frame about the upper support shaft;a drive shaft operatively coupled to the main frame between a bearing and a servomotor actuator, the drive shaft rotationally driven by the servomotor actuator;a gear box or reducer operatively coupled between the drive shaft and the servomotor actuator; andat least one set of linkage elements, each set of linkage elements operatively coupled to the drive shaft at a first end of the linkage elements and operatively coupled to a lower portion of the support frame at a second end of the linkage elements, wherein the linkage elements are configured to reciprocally move the blade reciprocating assembly between a slicing position and a clearance position, and wherein the support frame pivots about the upper support shaft during the reciprocal movement.;12. The food slicing system according to claim 11, wherein when the blade reciprocating assembly is in the slicing position, a plane of the cutting blade is substantially co-planar with a cutting plane of the food product, and the cutting blade is configured to slice the food product; andwherein when the blade reciprocating assembly is in the clearance position, the plane of the cutting blade is disposed at a predetermined angle away from the cutting plane of the food product, and the cutting blade does not contact the food product.;13. The food slicing system according to claim 11, wherein the gear box or reducer is a planetary gear arrangement.;14. The food slicing system according to claim 11, wherein the gear box or reducer translates forward rotation and reverse rotation of the servomotor actuator into corresponding forward rotation and reverse rotation of the drive shaft, wherein rotation of the drive shaft is limited to a plus and minus 10 degree angular displacement.;15. The food slicing system according to claim 11, wherein the at least one set of linkage elements comprise:a first linkage having first and second ends, the first end of the first linkage fixedly coupled to the drive shaft;a second linkage having first and second ends, the first end of the second linkage pivotally coupled to the lower portion of the support frame; andwherein the second end of the first linkage is pivotally coupled to the second end of the second linkage.;16. The food slicing system according to claim 15, wherein the at least one set of linkage elements include a first set of two linkages located at a leftward lateral portion of the drive shaft, and a second set of two linkages located at a rightward lateral portion of the drive shaft.;17. A blade reciprocating assembly for a food slicing system comprising:a support frame;a rotating cutting blade mounted to the support frame;a motor mounted on the support frame configured to operatively drive the cutting blade;an upper support shaft operatively coupled between main support arms or plates at opposite ends thereof;the upper support shaft coupled to an upper portion of the support frame and configured to support the support frame and permit pivotal movement of the support frame about the support shaft and relative to the main support arms;a drive shaft operatively coupled to the main support arms or plates by a bearing at a first end and by a servomotor actuator at a second end, the drive shaft rotationally driven by the servomotor actuator;a gear box or reducer operatively coupled between the drive shaft and the servomotor actuator; andat least one set of linkage elements, each set of linkage elements operatively coupled to the drive shaft at a first end of the linkage elements and operatively coupled to a lower portion of the support frame at a second end of the linkage elements, wherein the linkage elements are configured to reciprocally move the blade reciprocating assembly between a slicing position and a clearance position, and wherein the support frame pivots about the support shaft during the reciprocal movement.;18. The assembly according to claim 17, wherein the at least one set of linkage elements comprise:a first linkage having first and second ends, the first end of the first linkage fixedly coupled to the drive shaft;a second linkage having first and second ends, the first end of the second linkage pivotally coupled to the lower portion of the support frame; andwherein the second end of the first linkage is pivotally coupled to the second end of the second linkage. | http://worldwide.espacenet.com/searchResults?ST=singleline&locale=en_EP&submitted=true&DB=worldwide.espacenet.com&query=US12558808B2
US12559323B2 | FLEXIBLE STEEL LACING CO [US] | B65G45/16;B08B1/165;B08B1/20;B65G45/12 | B65G45/12 | Mechanical engineering/Handling | 2026-02-24 |  | Conveyor belt cleaner scraper blade mount | In one aspect, a scraper blade mount for a conveyor belt cleaner is provided that includes a resilient, unitary blade mount member. The unitary blade mount member has an upwardly extending blade support portion configured to have a scraper blade mounted thereto and an upwardly extending base portion configured to be fixed to an elongate support of a conveyor belt cleaner. The blade mount member has a lower arcuate portion connecting the base portion and blade support portion that permits movement of the cleaner blade support portion toward the base portion during operation of the conveyor belt cleaner. The blade mount member further includes a pocket having an upwardly facing opening and a blocker connected to the blade mount member configured to limit debris from entering the upwardly facing opening and accumulating in the pocket. The debris may be scraped material, dust, and/or dirt as some examples. (national office) | 1. A scraper blade mount for a conveyor belt cleaner, the scraper blade mount comprising:a resilient, unitary blade mount member;an upwardly extending blade support portion of the blade mount member configured to have a scraper blade mounted thereto;an upwardly extending base portion of the blade mount member configured to be fixed to an elongate support of a conveyor belt cleaner;a lower arcuate portion of the blade mount member connecting the base portion and the blade support portion, the arcuate portion permitting movement of the blade support portion of the blade mount member relative to the base portion of the blade mount member during operation of the conveyor belt cleaner;a pocket of the blade mount member formed by the blade support portion, the arcuate portion, and the base portion to provide a spacing between the blade support portion and the base portion that permits movement of the blade support portion, the pocket having an upwardly facing opening, the lower arcuate portion of the blade mount member forming a bottom of the pocket opposite the upwardly facing opening of the pocket; anda blocker connected to the blade mount member configured to limit debris from entering the upwardly facing opening and accumulating in the pocket,wherein the arcuate portion of the blade mount member includes lower loop portions having a spacing therebetween.;2. The scraper blade mount of claim 1 wherein the base portion includes a base plate portion, and the blade support portion includes a blade support plate portion; andwherein the base plate portion and the blade support plate portion extend substantially parallel to one another.;3. The scraper blade mount of claim 1 wherein at least a portion of the blocker is in the pocket.;4. The scraper blade mount of claim 1 wherein the blocker is configured to be compressed with movement of the blade support portion toward the base portion.;5. The scraper blade mount of claim 1 wherein the blocker comprises an elastomeric member molded to or assembled with the blade mount member.;6. The scraper blade mount of claim 1 wherein the blocker has an upper surface extending from the blade support portion to the base portion of the blade mount member.;7. The scraper blade mount of claim 1 wherein the blocker comprises an elastomeric member having at least a portion thereof in the pocket.;8. The scraper blade mount of claim 7 wherein the elastomeric member comprises at least one of:rubber;polyurethane; andfoam.;9. The scraper blade mount of claim 1 wherein the blade mount member is of a metallic material and the blocker comprises an elastomeric member; andwherein the elastomeric member and the blade mount member comprise interlocking portions that secure the elastomeric member and the blade mount member.;10. The scraper blade mount of claim 1 wherein the blade mount member is of a metallic material and the blocker comprises an elastomeric member;wherein at least one of the blade support portion and the base portion include an opening; andwherein the elastomeric member includes a protrusion extending through the opening and having an enlarged end portion configured to inhibit pull-through of the protrusion from the opening.;11. The scraper blade mount of claim 1 wherein the blade support portion and the base portion include openings; andwherein the blade mount member is of a metallic material and the blocker comprises a resilient member having protrusions extending through the openings of the blade support portion and the base portion.;12. The scraper blade mount of claim 1 wherein the blocker comprises an elastomeric member having a notched lower portion with a gap that opens to the spacing between the loops.;13. The scraper blade mount of claim 1 wherein the blocker comprises an elastomeric member having a lower portion with a convex lower surface that extends across the spacing between the loop portions of the arcuate portion so that a portion of the convex lower surface of the elastomeric member is not covered by the loop portions.;14. The scraper blade mount of claim 1 further comprising a threaded attachment member protruding from the base portion of the blade mount member on an opposite side of the base portion from the pocket for securing the blade mount member to the elongate support of the conveyor belt cleaner.;15. A scraper blade mount for a conveyor belt cleaner, the scraper blade mount comprising:a resilient, unitary blade mount member;an upwardly extending blade support portion of the blade mount member configured to have a scraper blade mounted thereto;an upwardly extending base portion of the blade mount member configured to be fixed to an elongate support of a conveyor belt cleaner;a lower arcuate portion of the blade mount member connecting the base portion and the blade support portion, the arcuate portion permitting movement of the blade support portion of the blade mount member relative to the base portion of the blade mount member during operation of the conveyor belt cleaner;a pocket of the blade mount member between the blade support portion and the base portion to provide a spacing therebetween that permits movement of the blade support portion, the pocket having an upwardly facing opening; anda blocker connected to the blade mount member configured to limit debris from entering the upwardly facing opening and accumulating in the pocket,wherein the base portion includes a non-circular opening, the scraper blade mount further comprising:a bolt having a head portion in the pocket, a neck portion having a non-circular cross section extending in the non-circular opening that forms a non-rotatable connection between the bolt and the base portion, and a threaded shank extending away from the base portion outside of the pocket.;16. The scraper blade mount of claim 1 wherein the blade support portion includes an opening to receive a fastener associated with the scraper blade.;17. The scraper blade mount of claim 1 wherein the blade support portion and the base portion extend upward from the arcuate portion, the blade support portion extending farther than the base portion.;18. A scraper blade mount for a conveyor belt cleaner, the scraper blade mount comprising:a resilient, unitary blade mount member;a blade support plate portion of the blade mount member configured for operatively mounting a scraper blade connected thereto, the blade support plate portion having a blade support plate portion inner surface and a blade support plate portion outer surface opposite the blade support plate portion inner surface;a base plate portion of the blade mount member configured for being secured to an elongate support of the conveyor belt cleaner, the base plate portion having a base plate portion inner surface and a base plate portion outer surface opposite the base plate inner surface;the blade support plate portion and the base plate portion extending substantially parallel to one another in an undeflected orientation of the blade support plate portion; anda pair of laterally spaced loop portions of the blade mount member interconnecting the blade support plate portion and the base plate portion so that the blade support plate portion inner surface faces the base plate portion inner surface, the blade mount member having a through opening between the laterally spaced loop portions with the loop portions being laterally spaced apart across the through opening from another, the laterally spaced loop portions of the blade mount member permitting resilient deflection of the blade support plate portion relative to the base plate portion in a downstream longitudinal direction during conveyor belt cleaner operation.;19. The scraper blade mount of claim 18 wherein the scraper blade support plate portion has a first free end and the base plate portion has a second free end; andwherein the scraper blade support plate portion and the base plate portion extend from the laterally spaced loop portions to the first and second free ends substantially parallel to one another in the undeflected orientation of the blade support plate portion.;20. The scraper blade mount of claim 18 wherein the unitary blade mount member has a J-shaped cross section in a plane normal to the blade support plate portion and the base plate portion such that the blade support plate portion is longer than the base plate portion.;21. The scraper blade mount of claim 18 wherein the blade support plate portion has openings to allow mounting members of the scraper blade to be fastened to the base plate portion.;22. The scraper blade mount of claim 18 wherein the blade support plate portion and the base plate portion extend away from the laterally spaced loop portions with the blade support plate portion extending farther from the laterally spaced loop portions than the base plate portion.;23. The scraper blade mount of claim 18 wherein the blade mount member is configured so that there is a space between the blade support plate portion and the base plate portion, the scraper blade mount further comprising:a blocker connected to the blade mount member to inhibit debris accumulation in the space between the blade support plate portion and the base plate portion.;24. The scraper blade mount of claim 23 wherein the blocker comprises an elastomeric member having at least a portion thereof in the space between the base plate portion and the blade support plate portion.;25. The scraper blade mount of claim 18 wherein the blade mount member comprises metallic material and has a through opening, the scraper blade mount further comprising:an elastomeric material on the blade mount member and including a portion extending in the through openings of the blade mount member.;26. The scraper blade mount of claim 18 further comprising a resilient material intermediate the blade support plate portion and the base plate portion, the resilient material being compressed with movement of the scraper blade support plate portion toward the base plate portion.;27. The scraper blade mount of claim 18 further comprising a resilient material intermediate the blade support plate portion and the base plate portion; andwherein the blade mount member and the resilient material include interlocking portions that secure the blade mount member and the resilient material.;28. The scraper blade mount of claim 18 wherein the base plate portion includes through openings, the scraper blade mount further comprising:fasteners extending in the through openings of the base plate portion to connect to the elongate support of the conveyor belt cleaner.;29. The scraper blade mount of claim 18 wherein the blade mount member is of metallic material.;30. A scraper blade mount for a conveyor belt cleaner, the scraper blade mount comprising:a resilient, unitary blade mount member;a blade support plate portion of the blade mount member configured for operatively mounting a scraper blade connected thereto, the blade support plate portion having a blade support plate portion inner surface and a blade support plate portion outer surface opposite the blade support plate portion inner surface;a base plate portion of the blade mount member configured for being secured to an elongate support of the conveyor belt cleaner, the base plate portion having a base plate portion inner surface and a base plate portion outer surface opposite the base plate inner surface;the blade support plate portion and the base plate portion extending substantially parallel to one another in an undeflected orientation of the blade support plate portion; andan arcuate portion of the blade mount member interconnecting the blade support plate portion and the base plate portion so that the blade support plate portion inner surface faces the base plate portion inner surface, the arcuate portion of the blade mount member permitting resilient deflection of the blade support plate portion relative to the base plate portion during conveyor belt cleaner operation;wherein the base plate portion includes a non-circular through opening, the scraper blade mount further comprising a fastener having a portion extending in the non-circular through opening, the fastener portion having a non-circular cross section configured to form a non-rotatable connection between the fastener and the base plate portion.;31. The scraper blade mount of claim 18 wherein the blade support plate portion and the base plate portion each include opposite inner and outer flat surface portions extending parallel to one another, the base plate portion having through openings extending between the inner and outer flat surface portions of the base plate portion sized to permit a fastener to extend therethrough.;32. The scraper blade mount of claim 18 wherein the base plate portion and the blade support plate portion are substantially flat.;33. The scraper blade mount of claim 1 wherein the blocker comprises an elastomeric member having at least a portion thereof in the pocket; anda snap-fit connection of the elastomeric member and the blade mount member. | http://worldwide.espacenet.com/searchResults?ST=singleline&locale=en_EP&submitted=true&DB=worldwide.espacenet.com&query=US12559323B2
CA3260750C | MARK DANIELFARB [US];JONATHANFORBES [US] | Y02E10/72;F03D7/0244;F03D7/048;F03D7/0264;F03B15/00;F05B2270/32;F05B2270/335;F05B2270/334;F05B2270/327;H02J3/381;H02J3/46;H02J2207/50;H02J7/1415;H02J7/143;H02J7/1438;H02J2101/28 | G05B13/02;F03B13/12;F03B15/00;F03D7/00;F03D17/00;G05B13/04;H02P3/26;H02P9/04 | Electrical engineering/Electrical machinery, apparatus, energy;Instruments/Control;Mechanical engineering/Engines, pumps, turbines | 2026-02-24 |  | Coordinating Blade Orientation to Optimize Cluster Power Output | This disclosure describes many innovations including but not limited to systems, methods, and non-transitory computer readable media containing instructions for coordinated braking of a plurality of geographically-associated fluid turbines. Coordinated braking of a plurality of geographically-associated fluid turbines includes accessing memory storing information indicative of a tolerance threshold for an operating parameter associated with the geographically-associated fluid turbines; receiving information from at least one sensor indicative of the operating parameter for a particular fluid turbine among the plurality of geographically-associated fluid turbines; comparing the information indicative of the operating parameter for the particular fluid turbine with the tolerance threshold; determining, based on the comparison, whether the operating parameter for the particular fluid turbine deviates from the tolerance threshold; and upon a deviation from the tolerance threshold, sending a braking signal to each of the geographically-associated fluid turbines to slow each of the geographically-associated fluid turbines. |  | http://worldwide.espacenet.com/searchResults?ST=singleline&locale=en_EP&submitted=true&DB=worldwide.espacenet.com&query=CA3260750C
CA3002204C | CHEMUNG SUPPLY CORP [US] | F16B21/02;F16B35/048;F16B35/06;F16B39/34;E01H5/061;E01H5/065;F16B21/12;F16B39/12 | E01H5/06 | Other fields/Civil engineering | 2026-02-24 |  | CONNECTOR FOR SECURING A SNOW PLOW BLADE TO A SUPPORTING STRUCTURE SUCH AS A MOLDBOARD | A snow plow moldboard, and blade assembly including a moldboard possessing a laterally extending lower edge, a blade depending from the lower edge of the moldboard and mounting means wherein the mounting means comprises a connector assembly that quickly connect and disconnect the blade to the support structure including an elongate stud possessing a longitudinal length and two opposing longitudinal ends, a nut threadably mounted about the threaded periphery on the first longitudinal end of the stud, a locking pin extending into the transverse hole in the second longitudinal end of the stud and a taper lock ring circumferentially mounted about the stud between the locking pin and the front face of the blade. |  | http://worldwide.espacenet.com/searchResults?ST=singleline&locale=en_EP&submitted=true&DB=worldwide.espacenet.com&query=CA3002204C
KR20260025353A | POSCO FUTURE M CO LTD [KR] | H01M4/02;H01M10/052;H01M4/36;H01M4/505;H01M4/525;Y02E60/10;H01M4/366;H01M2004/021;H01M10/0525;H01M2004/028;C01G53/05;C01G53/42;C01P2004/80;C01P2004/84;C01P2004/50;C01P2004/03;C01P2004/61;C01P2004/51;C01P2004/53;C01P2004/32;C01P2006/80;C01P2006/40;C01P2002/60;C01P2002/52;H01M4/364 | H01M4/36;H01M4/02;H01M4/505;H01M4/525;H01M10/052 | Electrical engineering/Electrical machinery, apparatus, energy | 2026-02-24 |  | POSITIVE ACTIVE MATERIAL FOR RECHARGEABLE LITHIUM BATTERY AND RECHARGEABLE LITHIUM BATTERY INCLUDING THE SAME | (EP4641664A1) The present exemplary embodiments relate to a positive electrode active material for a lithium secondary battery, and a lithium secondary battery including the same. The positive electrode active material for a lithium secondary battery according to an exemplary embodiment includes: a metal oxide in the form of a single particle; and a coating layer positioned on the surface of the metal oxide, wherein the coating layer includes a plurality of stripe shapes including a protruding portion based on a cross section in a length direction. (national office) |  | http://worldwide.espacenet.com/searchResults?ST=singleline&locale=en_EP&submitted=true&DB=worldwide.espacenet.com&query=KR20260025353A
KR20260025354A | POSCO FUTURE M CO LTD [KR] | H01M4/02;H01M10/052;H01M4/36;H01M4/505;H01M4/525;Y02E60/10;H01M4/366;H01M2004/021;H01M10/0525;H01M2004/028;C01G53/05;C01G53/42;C01P2004/80;C01P2004/84;C01P2004/50;C01P2004/03;C01P2004/61;C01P2004/51;C01P2004/53;C01P2004/32;C01P2006/80;C01P2006/40;C01P2002/60;C01P2002/52;H01M4/364 | H01M4/36;H01M4/02;H01M4/505;H01M4/525;H01M10/052 | Electrical engineering/Electrical machinery, apparatus, energy | 2026-02-24 |  | POSITIVE ACTIVE MATERIAL FOR RECHARGEABLE LITHIUM BATTERY AND RECHARGEABLE LITHIUM BATTERY INCLUDING THE SAME | (EP4641664A1) The present exemplary embodiments relate to a positive electrode active material for a lithium secondary battery, and a lithium secondary battery including the same. The positive electrode active material for a lithium secondary battery according to an exemplary embodiment includes: a metal oxide in the form of a single particle; and a coating layer positioned on the surface of the metal oxide, wherein the coating layer includes a plurality of stripe shapes including a protruding portion based on a cross section in a length direction. (national office) |  | http://worldwide.espacenet.com/searchResults?ST=singleline&locale=en_EP&submitted=true&DB=worldwide.espacenet.com&query=KR20260025354A
KR20260025355A | POSCO FUTURE M CO LTD [KR] | H01M4/02;H01M10/052;H01M4/36;H01M4/505;H01M4/525;Y02E60/10;H01M4/366;H01M2004/021;H01M10/0525;H01M2004/028;C01G53/05;C01G53/42;C01P2004/80;C01P2004/84;C01P2004/50;C01P2004/03;C01P2004/61;C01P2004/51;C01P2004/53;C01P2004/32;C01P2006/80;C01P2006/40;C01P2002/60;C01P2002/52;H01M4/364 | H01M10/052;H01M4/02;H01M4/36;H01M4/505;H01M4/525 | Electrical engineering/Electrical machinery, apparatus, energy | 2026-02-24 |  | RECHARGEABLE LITHIUM BATTERY | (EP4641664A1) The present exemplary embodiments relate to a positive electrode active material for a lithium secondary battery, and a lithium secondary battery including the same. The positive electrode active material for a lithium secondary battery according to an exemplary embodiment includes: a metal oxide in the form of a single particle; and a coating layer positioned on the surface of the metal oxide, wherein the coating layer includes a plurality of stripe shapes including a protruding portion based on a cross section in a length direction. (national office) |  | http://worldwide.espacenet.com/searchResults?ST=singleline&locale=en_EP&submitted=true&DB=worldwide.espacenet.com&query=KR20260025355A
KR20260025521A | GUARD K CO LTD [KR];CHO UG RAE [KR];KIM MIN JUNG [KR] | A62D1/0028;A62D1/0042;A62C3/16;A62C13/003;A62C13/68 | A62D1/00;A62C3/16;A62C13/00;A62C13/68 | Chemistry/Environmental technology;Mechanical engineering/Machine tools | 2026-02-24 |  | ECO-FRIENDLY LITHIUM BATTERY-SPECIFIC FIRE EXTINGUISHING AGENT AND FIRE EXTINGUISHING DEVICE USING THE SAME |  |  | http://worldwide.espacenet.com/searchResults?ST=singleline&locale=en_EP&submitted=true&DB=worldwide.espacenet.com&query=KR20260025521A
KR20260025633A | SAMSUNG SDI CO LTD [KR] | H01M2004/021;H01M4/587;H01M4/133;H01M10/0525;H01M4/366;H01M4/364;Y02E60/10;H01M10/052;H01M10/0422;H01M2004/027;H01M50/107;H01M50/131;H01M4/583 | H01M4/133;H01M4/02;H01M4/587;H01M10/04;H01M10/052 | Electrical engineering/Electrical machinery, apparatus, energy | 2026-02-24 |  | NEGATIVE ELECTRDODE FOR RECHARGEABLE LITHIUM BATTERY AND RECHARGEABLE LITHIUM BATTERY INCLUDING THE SAME | (EP4697402A1) Examples of the disclosure include a negative electrode for a rechargeable lithium battery and a rechargeable lithium battery. The negative electrode includes a current collector, and a negative electrode active material layer on the current collector. The negative electrode active material layer includes a I region, a II region and a III region which are separated by boundaries extending along a longitudinal direction. The II region includes a first crystalline carbon negative electrode active material, the I region and the III region include a second crystalline carbon negative electrode active material, and a tap density of the first crystalline carbon negative electrode active material is lower than a tap density of the second crystalline carbon negative electrode active material. (national office) |  | http://worldwide.espacenet.com/searchResults?ST=singleline&locale=en_EP&submitted=true&DB=worldwide.espacenet.com&query=KR20260025633A
FIU20265023U1 | FLIXY INVENT AB [SE] | A01M1/14;A01M1/16 | A01M1/14 | Mechanical engineering/Other special machines | 2026-02-24 |  | The catching blade | (WO2025029178A1) Over the entire surface of the "catch blade", closely spaced elevations, with terminating tip and ridge formations, whose upper surface is smooth and with low friction. All the underlying surface of the "catch blade" is coated with a sticky soft adhesive. The tips and ridges create a distance to the soft adhesive, which thus does not come into contact with confronted or touched surfaces, when the "catching blade" is motorically maneuvered. In this way, the catching blade can freely run against other surfaces and at the same time expose the surface of the soft adhesive to the maximum extent to the insects, which immediately stick to the soft adhesive upon contact (national office) |  | http://worldwide.espacenet.com/searchResults?ST=singleline&locale=en_EP&submitted=true&DB=worldwide.espacenet.com&query=FIU20265023U1
JP2026031530A | 三星エスディアイ株式会社 [--] | H01M10/058;H01M10/052;H01M4/667;H01M4/661;H01M4/662;Y02E60/10;Y02P70/50;H01M50/54;H01M50/636;H01M10/0525;H01M4/13;H01M2004/021;H01M10/0585;C08J5/18;C08L23/08;C08L23/12;C08L27/08 | H01M10/0585;H01M4/64;H01M4/66;H01M50/531 | Electrical engineering/Electrical machinery, apparatus, energy | 2026-02-24 |  | Rechargeable lithium battery and fabricating the same | (US20260045482A1) Disclosed are rechargeable lithium batteries and fabrication methods thereof. The rechargeable lithium battery includes unit cells that are stacked, and a separator between the unit cells. At least one of the unit cells includes a composite current collector that has a top surface and a bottom surface that are opposite to each other, a first active material layer on the top surface of the composite current collector, and a second active material layer on the bottom surface of the composite current collector. The composite current collectors of neighboring unit cells are in contact with each other. (national office) | with multiple stacked unit cells, <br> and a separator intervening between the multiple unit cells, <br> Each of the multiple unit cells is <br> Composite current collectors including the upper and lower surfaces opposite each other, <br> the first active material layer on the top surface of the composite current collector, and <br> The second active material layer above the lower surface of the composite current collector, <br> The composite current collector of the unit cell adjacent to each other among the plurality of unit cells is a lithium secondary battery that comes into contact with each other. <br> The composite current collector is <br> The support layer, including the top and bottom facing each other, <br> and the first metal layer above the upper surface of the support layer, <br> a second metal layer above the underside of the support layer, and a lithium rechargeable battery described in claim 1, including; <br> The support layer of the unit cells adjacent to each other among the plurality of unit cells is a lithium rechargeable battery described in claim 2 that comes into contact with each other. <br> The said support layer is a lithium rechargeable battery described in claim 2 that includes one or more of the polyethylene film, polypropylene film, polyvinylidene chloride film, and a multilayer film combined. <br> The first metal layer and each of the second metal layer are lithium rechargeable batteries described in Claim 2 that contain at least one of aluminum, aluminum alloy, copper, copper alloy, nickel, nickel alloy, titanium, titanium alloy, iron, iron alloy, silver and silver alloy. <br> The thickness of the first and second metal layers is 200nm to 5μm. <br> The thickness of the support layer is 3 μm to 10 μm. <br> The porosity of the support layer is 30% to 70% of the lithium rechargeable battery described in claim 2. <br> Each of the plurality of unit cells is a lithium rechargeable battery described in claim 1 which further includes the first active material layer, the second active material layer, and the electrolyte in contact with the separator. <br> The support layer of the unit cells adjacent to each other among the plurality of unit cells is a lithium secondary battery described in claim 2 which is integrated with each other. <br> Each of the multiple unit cells is electrically connected to each other by a lithium secondary battery described in claim 1. <br> with multiple stacked unit cells, <br> separator intervening between the plurality of unit cells, <br> The electrolyte in contact with the separator, <br> Each of the multiple unit cells is <br> Composite current collector and <br> the first active material layer on the upper surface of the composite current collector, <br> The second active material layer on the underside of the composite current collector and the <br> The electrolyte is in contact with the first active material layer, the second active material layer, and the separator, <br> The composite current collector of the unit cell adjacent to each other among the plurality of unit cells is a lithium secondary battery that comes into contact with each other. <br> The composite current collector comprises a support layer, a first metal layer on the upper surface of the support layer, and a second metal layer on the lower surface of the support layer, <br> The support layers of unit cells adjacent to each other in the plurality of unit cells are joined to each other to form one, <br> The electrolyte is a lithium secondary battery described in claim 11 that satisfies the interior of the combined support layer. <br> The support layer is a lithium rechargeable battery described in claim 12, which includes one or more of the polyethylene film, polypropylene film, polyvinylidene chloride film, and a multilayer film combined. <br> The porosity of the support layer is 30% to 70% of the lithium rechargeable battery described in claim 12. <br> Stacking multiple unit cells and <br> Each of the plurality of unit cells contains a composite current collector, <br> sealing the 1st and 3rd sides of each of the 1st, 2nd, 3rd, and 4th sides of the plurality of unit cells; <br> The first and second sides are opposite each other, the third and fourth sides are opposite each other, and the first and second sides intersect each other with the third and fourth sides. <br> Injecting electrolyte through the fourth side of the aforementioned <br> Including sealing the fourth side of the said <br> Each of the multiple unit cells is <br> Composite current collectors including the upper and lower surfaces opposite each other, <br> the first active material layer on the top surface of the composite current collector, and <br> The second active material layer above the lower surface of the composite current collector, <br> The composite current collectors of adjacent unit cells within the plurality of unit cells are lithium secondary battery manufacturing methods that come into contact with each other. <br> The composite current collector is a lithium rechargeable battery manufacturing method described in claim 15, comprising a support layer, a first metal layer on the top surface of the support layer, and a second metal layer on the lower surface of the support layer. <br> The supporting layer is a lithium rechargeable battery manufacturing method described in claim 16 that includes one or more of the polyethylene film, polypropylene film, polyvinylidene chloride film, and a multilayer film combined with them. <br> The support layer of the unit cell adjacent to each other among the plurality of unit cells is a lithium secondary battery manufacturing method described in claim 16. <br> The porosity of the support layer is 30% to 70% of the lithium rechargeable battery manufacturing method described in claim 16. <br> The thickness of the first metal layer and the second metal layer is 200 nm to 5 μm, <br> The thickness of the support layer is 3 μm to 10 μm, and the lithium rechargeable battery manufacturing method described in claim 16. <br> | http://worldwide.espacenet.com/searchResults?ST=singleline&locale=en_EP&submitted=true&DB=worldwide.espacenet.com&query=JP2026031530A
JP2026031703A | ベクトン・ディキンソン・アンド・カンパニー [--] | A61M5/2033;A61M5/31515;A61M5/31533;A61M5/3234;A61M2005/206;A61M2005/31518;A61M5/14248;A61M2005/14252;A61M5/315;A61M5/24;A61M2207/00 | A61M5/145;A61M5/142;A61M5/20;A61M5/315 | Instruments/Medical technology | 2026-02-24 |  | Spacer assembly for drug delivery system | (EP3967343A1) A drug delivery system includes a container including a closure and a stopper configured to move within the container from a pre-use position to a post-use position. The system includes a drive assembly configured to move the stopper between first and second positions, and a spacer assembly engaged with the stopper configured to be engaged by the drive assembly. The spacer assembly includes a first spacer portion received within the stopper, a second spacer portion spaced from the first spacer portion, an inner plunger, and a spacer shuttle received by the inner plunger. The inner plunger, the spacer shuttle, and the second portion are configured to move relative to the stopper, where movement of the second spacer portion is restricted by the spacer shuttle, movement of the spacer shuttle is restricted by the inner plunger, and movement of the inner plunger is restricted by the stopper. (national office) | It is a drug delivery system for injecting drugs, <br> barrels configured to accommodate drugs, <br> A stopper placed movably in the barrel, <br> It is a drive assembly, <br> The first plunger coupled to the stopper, <br> The second plunger that is stretchably coupled to the first plunger and <br> a rotary indicator, combined with the first and second plungers, and the rotary indicator configured for the first and second plungers to move axially by the rotation of the rotary indicator, <br> a constant force spring and a driving assembly equipped with a constant force spring to drive the rotation of the rotary indicator, and <br> Drug delivery system has. <br> The rotary indicator is a system described in claim 1, including a threaded shaft coupled to the first and second plungers. <br> The first plunger is the system described in claim 1, including a hollow cylindrical body. <br> The first plunger is a system described in claim 3, including a protruding portion mated with the stopper at the distal end of the hollow cylindrical body. <br> The second plunger is the system described in claim 1, including a hollow cylindrical body. <br> The second plunger is a system described in claim 5, comprising a first color at the distal end of the hollow cylindrical body and a second color at the proximal end of the cylindrical body. <br> The first plunger is a system described in claim 6 in which it is configured to displace in the distal direction with respect to the second plunger until the first color engages with the first plunger. <br> The first plunger is a system described in claim 1, comprising multiple slots configured to mate with multiple arms of the second plunger. <br> The system described in claim 1, in which the constant force spring repels and drives the rotation of the rotary indicator. <br> The drive assembly is a system described in claim 1, coupled to the rotary indicator and further equipped with a lock configured to limit the rotation of the rotary indicator. <br> The system described in claim 1 further equipped with an actuation release configured to actuate the constant force spring to drive the rotation of the rotary indicator. <br> The rotary indicator is a system described in claim 1, including a drum part for delimiting the threaded outer surface. <br> The force spring is the system described in claim 12, which is housed in the drum part. <br> A system of claim 12 that engages with the drum portion and furthermores a lock configured to limit the rotation of the rotary indicator. <br> | http://worldwide.espacenet.com/searchResults?ST=singleline&locale=en_EP&submitted=true&DB=worldwide.espacenet.com&query=JP2026031703A
US12558312B2 | PRIMO PHARMATECH LLC [US] | A61K31/522;A61K31/706;A61K31/12;A61K31/353;A61K9/006;A61K47/26;A61K47/36;A61K47/10;A61K47/32;A61K47/38;A61K31/05;A61K31/658;A61K38/095;A61K31/728;A61K47/12 | A61K31/519;A61K9/00;A61K31/00;A61K31/05;A61K31/522;A61K31/706;A61K31/728;A61K38/095;A61K47/10;A61K47/12;A61K47/26 | Chemistry/Pharmaceuticals | 2026-02-24 |  | Solid dosage form for transmucosal drug delivery | A solid dosage form for oral transmucosal delivery of an active pharmaceutical ingredient (API) is disclosed. Also provided are methods of treating a disease with the solid dosage form. (national office) | 1. A solid dosage form for oral transmucosal delivery of an active pharmaceutical ingredient (API), comprisinga therapeutically effective amount of API for oral transmucosal delivery;a water soluble polymer in an amount less than 50% of the dosage form by weight,a surfactant,a softener,anda fatty acid;wherein the surfactant ranges from about 1% to about 10% in the dosage form, and wherein the respective amounts of the surfactant and the fatty acid are selected so that the HLB of their combination ranges from about 8 to about 13,wherein the dosage form is a film.;2. The dosage form of claim 1, which the API comprises an agent selected from the group consisting of nicotinamide mononucleotide (NMN), caffeine, curcumin, proanthocyanidins (PAC), astaxanthin, resveratrol, allicin, melatonin, cysteine, vitamin C, biotin, and any combination thereof.;3. The dosage form of claim 1, which the API comprises at least 10% by weight NMN and optionally one or more ingredients selected from the group consisting of caffeine, curcumin, proanthocyanidins (PAC), astaxanthin, resveratrol, allicin, melatonin, cysteine, vitamin C, and biotin.;4. The dosage form of claim 1, wherein the API is NMN.;5. The dosage form of claim 1, which the API is a peptide having a molecular weight of 1200 daltons or less.;6. The dosage form of claim 1, wherein the fatty acid ranges from about 0.2% to about 6% by weight in the dosage form.;7. The dosage form of claim 1, wherein the surfactant is selected from the group consisting of polyoxyethylene (20), sorbitan monooleate (polysorbate 80), and any combination thereof.;8. The dosage form of claim 1, wherein the fatty acid is present, and the ratio between the fatty acid and the surfactant ranges from about 1:1 to about 1:8 by weight.;9. The dosage form of claim 1, wherein the surfactant is polysorbate 80, and the fatty acid is oleic acid.;10. The dosage form of claim 9, wherein the respective amounts of the polysorbate 80 and the oleic acid are selected so that the HLB of their combination ranges from about 9 to about 12.;11. The dosage form of claim 9, wherein the ratio between the oleic acid and the surfactant ranges from about 1:1.5 to about 1:5 by weight, and their weight together ranges from about 3% to about 15% by weight in the dosage form.;12. The dosage form of claim 9, wherein the surfactant ranges from about 2.5% to about 6.5% by weight in the dosage form.;13. The dosage form of claim 1, wherein the water soluble polymer is selected from the group consisting of polyvinylpyrrolidone (PVP), pullulan (PU), (hydroxypropyl methylcellulose (HPMC), polyethyl oxide (PEO), polyvinyl alcohol (PVA), sodium carboxymethyl cellulose (CMC-Na), sodium alginate, Konjac gum, carigena, polyacrylates, polymethacrylates, copolymers thereof, and any combination thereof, wherein the polymer is less than 15% by weight in the dosage form.;14. The dosage form of claim 11, wherein the water soluble polymer, the surfactant, and their respective amounts are selected so that the dosage form is capable of loading the API in an amount of at least 50% by weight in the dosage form.;15. The dosage form of claim 1, wherein the softener ranges from about 5% to about 15% by weight in the dosage form, wherein the softener is selected from the group consisting of glycerin, propylene glycol, butylene glycol, and polyethylene glycol.;16. The dosage form of claim 1, wherein the API is in the dosage form by more than 50% by weight.;17. A method of treating a disease or condition in a subject, comprising administering transmucosally to the subject a dosage form of claim 1.;18. The method of claim 17, wherein the disease is selected from the group consisting of neurodegenerative diseases, muscular dystrophy, metabolic disease, and cardiovascular diseases.;19. The method of claim 17, wherein the disease is selected from the group consisting of Alzheimer's disease, multiple sclerosis, Parkinson's disease, amyotrophic lateral sclerosis, cerebral ischemic disease, Huntington's disease, spinal muscular atrophy, stroke, brain trauma, spinal cord injury, prion disease and diabetic neuropathy.;20. The method of claim 17, wherein the disease is selected from the group consisting of arrhythmia, ischemic heart disease, hypertensive heart disease and pulmonary hypertensive heart disease, valvular disease, and congenital heart disease, Alzheimer's disease, multiple sclerosis, Parkinson's disease, amyotrophic lateral sclerosis, cerebral ischemic disease, Huntington's disease, spinal muscular atrophy, stroke, brain trauma, spinal cord injury, prion disease, diabetic neuropathy, attention deficient disorder, attention deficient hyperactivity disorder (ADHD), learning disorders, neurocognitive disorders, Tic disorders, autism spectrum disorder, Tourette's disorder, schizophrenia, negative symptoms of schizophrenia, cognitive symptoms of schizophrenia, substance/medication-induced psychotic disorder, psychotic disorder due to another medical condition, brief psychotic disorder, schizophreniform disorder, schizoaffective disorder, disruptive mood dysregulation disorder, depression, post-partum depression, post-partum hemorrhage (PPH), persistant depressive disorder (dysthymia), major depressive episode, major depressive disorder, treatment-resistant depression, post-traumatic stress disorder, reactive attachment disorder, disinhibited social engagement disorder, personality disorders, psychopathy, cyclothymic disorder, manic episode, hypomanic episode, bipolar disorder, delusional disorder, obsessive compulsive disorder, hoarding disorder, premenstrual dysphoric disorder, somatic symptom, intellectual disabilities, communication disorders, motor disorders, catalepsy, catatonia, agitation, hypertension, sleep disorders, sexual dysfunctions, anxiety disorders, adjustment disorders, body dysmorphic disorder, Trichotillomania, excoriation disorder, substance/medication-induced obsessive-compulsive disorder, dementias, cognitive impairment, Alzheimer's disease, lewy body dementia, frontotemporal dementia, traumatic brain injury, prion diseases, Huntingtion's disease, Parkinson's disease, chronic traumatic encephalopathy, amyotrophic lateral sclerosis, mixed dementias, vascular dementia, hydrocephalus, seasonal affective disorder, pseudobulbar affect, cluster headache, headaches, migraines, Tension-type headaches, tinnitus, hallucinations, delusions, epilepsies, cyclic vomiting syndrome, cannabinoid hyperemesis, nausea, restless leg syndrome, weight loss or binge eating, anorexia nervosa, bulimia nervosa, alcoholism, nicotine dependence, substance use disorders, non-substance related disorders, oppositional defiant disorder, intermittent explosive disorder, conduct disorder, pyromania, kleptomania, paraphilic disorders, medication induced movement disorders, adverse effects of other medications, autoimmune diseases, acute pain, chronic pain, neuropathic pain, cancer, cough, infections, tinnitus, hearing loss, loss of taste, loss of smell, endocrine diseases and disorders, diabetes, gastrointestinal tract related diseases, urinary tract diseases, blood diseases, cardiovascular disease, inflammatory diseases, arthritis, paralysis, spinal cord injury, coagulation, seizure, inflammation, weight gain via adipogenesis, anxiety, abnormal cell proliferation, stress, muscle pain, covid-19, long covid, stroke, psychosis, infection with staph A, depression, diabetes mellitus (type 1 and type 2), postpartum bleeding or hemorrhage, acromegaly/carcinoid syndrome, auto-immune and immunodeficiency disorders, and chronic kidney disease-associated pruritus (CKD-aP). | http://worldwide.espacenet.com/searchResults?ST=singleline&locale=en_EP&submitted=true&DB=worldwide.espacenet.com&query=US12558312B2
US12558732B2 | MILWAUKEE ELECTRIC TOOL CORP [US] | Y10T83/9353;B23D61/121;B23D61/1265 | B23D61/12 | Mechanical engineering/Machine tools | 2026-02-24 |  | Saw blade | A reciprocating saw blade for use with a reciprocating saw. The reciprocating saw blade includes a body defining a longitudinal axis, and a cutting portion formed on the body. The cutting portion includes a plurality of cutting teeth, each cutting tooth including a tip and a protrusion, each tip spaced a separation distance from a corresponding protrusion in a direction perpendicular to the longitudinal axis. A protrusion of a first cutting tooth is spaced a gap distance from a tip of an adjacent second cutting tooth in a direction parallel to the longitudinal axis. A ratio of the separation distance to the gap distance is at least 0.4 and no greater than 0.5. (national office) | 1. A reciprocating saw blade for use with a reciprocating saw, the reciprocating saw blade comprising:a body defining a longitudinal axis;a cutting portion formed on the body, the cutting portion including a plurality of cutting teeth, each cutting tooth including a tip and a protrusion, each tip spaced a separation distance from a corresponding protrusion in a direction perpendicular to the longitudinal axis, wherein the separation distance is measured from a distal end of the tip of one cutting tooth to a distal end of the protrusion of the same cutting tooth, a protrusion of a first cutting tooth spaced a gap distance from a tip of an adjacent second cutting tooth in a direction parallel to the longitudinal axis;wherein the gap distance is measured from the distal end of the protrusion of one cutting tooth to the distal end of the tip of an adjacent cutting tooth;wherein a ratio of the separation distance to the gap distance is at least 0.4 and no greater than 0.5; andwherein the protrusion of the first cutting tooth is spaced a second gap distance from the tip of the first cutting tooth in a direction parallel to the longitudinal axis, and wherein a ratio of the second gap distance to the gap distance is approximately 1.5.;2. The reciprocating saw blade of claim 1, wherein the cutting portion further includes a gullet defined between the protrusion of the first cutting tooth and the tip of the adjacent second cutting tooth, the width of the gullet being the gap distance, the gullet including a base.;3. The reciprocating saw blade of claim 2, wherein the tip of the adjacent second cutting tooth is spaced a tip height distance from the base of the gullet in a direction perpendicular to the longitudinal axis, and the separation distance is approximately 0.032 inches.;4. The reciprocating saw blade of claim 3, wherein the separation distance is less than or equal to 0.035 inches.;5. The reciprocating saw blade of claim 2, wherein the protrusion of the first cutting tooth includes an apex spaced a first distance from the base of the gullet in a direction perpendicular to the longitudinal axis.;6. The reciprocating saw blade of claim 5, wherein the gullet includes a gullet depth measured from the base of the gullet to the tip of the adjacent cutting tooth.;7. The reciprocating saw blade of claim 6, wherein a ratio between the first distance and the gullet depth is approximately 0.68.;8. The reciprocating saw blade of claim 2, wherein the gullet includes a first gullet radius, a second gullet radius, and a third gullet radius, and the protrusion includes a first protrusion radius and a second protrusion radius.;9. The reciprocating saw blade of claim 1, further comprising an attachment portion coupled to the body, the attachment portion configured to couple to the reciprocating saw.;10. The reciprocating saw blade of claim 9, wherein the tip of each cutting tooth is closer than the protrusion of the cutting tooth to the attachment portion.;11. The reciprocating saw blade of claim 9, wherein the attachment portion includes a tang angled relative to the longitudinal axis.;12. The reciprocating saw blade of claim 1, wherein each protrusion is a rounded protrusion.;13. The reciprocating saw blade of claim 1, wherein each cutting tooth defines an effective relief surface that extends from the tip of the cutting tooth and is tangent to the protrusion of the adjacent cutting tooth.;14. The reciprocating saw blade of claim 13, wherein the tip of each cutting tooth defines a plane that is generally parallel to the longitudinal axis, wherein the effective relief surface intersects the plane at an effective relief angle. | http://worldwide.espacenet.com/searchResults?ST=singleline&locale=en_EP&submitted=true&DB=worldwide.espacenet.com&query=US12558732B2
USD1114574S | MILWAUKEE ELECTRIC TOOL CORP [US] | B23D61/123;B23D61/128;Y10T83/9324;B23D49/162 |  |  | 2026-02-24 |  | Blade for a reciprocating saw | (US10293422B2) A blade is usable with a reciprocating saw. The blade includes an attachment portion configured to couple to the reciprocating saw and a body extending from the attachment portion. The body includes a first profile portion and a second profile portion extending from the first profile portion. The second profile portion has a height less than a height of the first profile portion. The blade also includes a plurality of teeth formed on the body and defining a toothed cutting edge. The blade also includes a tip portion formed at a distal end of the second profile portion and terminating in a pointed tip. The pointed tip is configured to punch a hole through the workpiece and includes a toothless cutting edge extending substantially parallel to the toothed cutting edge. The toothless cutting edge extends from the toothed cutting edge to the pointed tip. (national office) |  | http://worldwide.espacenet.com/searchResults?ST=singleline&locale=en_EP&submitted=true&DB=worldwide.espacenet.com&query=USD1114574S
CN223941786U | AEROSPACE LITHIUM BATTERY TECH JIANGSU CO LTD [--] | Y02E60/10;Y02P70/50 | H01M4/13;H01M10/04;H01M10/052;H01M10/0587;H01M10/613;H01M10/643;H01M10/654;H01M50/609 | Electrical engineering/Electrical machinery, apparatus, energy | 2026-02-24 |  | Pole piece, battery cell and cylindrical lithium battery | The utility model relates to a pole piece, a battery cell and a cylindrical lithium battery. The pole piece comprises a substrate, a plurality of liquid guide gaps allowing electrolyte to pass through are evenly formed in the substrate in the x direction, a first pole lug and a second pole lug are arranged on the two sides of the substrate in the y direction respectively, and the first pole lug and the second pole lug are arranged at the two ends of the liquid guide gaps respectively; and the corresponding battery cell is formed by winding a pole piece coated with slurry on one side or double sides. The device can enlarge a liquid discharging channel and increase the internal heat dissipation area of the battery, is beneficial to optimization of internal heat management of the battery, greatly avoids the problem of deformation of a battery cell structure caused by nonuniform stress distribution generated in a battery roll core due to constant winding tension, and is beneficial to acceleration of electrolyte passing and improvement of liquid discharging efficiency. (national office) | 1. A kind of electrode piece, wherein, comprising: a substrate (10), and along the X direction, the upper part of the substrate (10) is uniformly arranged with a plurality of liquid conduction gaps (11) allowing the electrolyte to pass, and along the y direction, the two sides of the substrate (10) are respectively arranged with a first lug (12) and a second lug (13), and the first lug (12) and the second lug (13) are respectively arranged at both ends of the plurality of liquid conduction gaps (11). <br>;2. The pole piece of claim 1, wherein each liquid conduction gap (11) is a rectangular groove, and the width of each liquid conduction gap (11) along the X direction is 4mm~5mm, the length along the y direction is 220mm~232mm, and the depth along the Z direction is 80μm~90μm. <br>;3. The electrode piece of claim 1, wherein the interval length between two adjacent liquid conduction gaps (11) along the X direction is 700mm~705mm. <br>;4. The pole piece of claim 1, wherein the shape of the substrate (10) is a rectangular sheet structure, and the areal density of the substrate (10) is 0.015g/ <sup>cm2 </sup> , the length of the substrate along the x direction is at least 3600mm, the width of the sheet along the y direction is 220mm~232mm, and the depth along the z direction is greater than 90μm. <br>;5. The pole piece of claim 1, wherein the width of the first lug (12) and the second lug (13) in the y direction are both 5mm~6mm. <br>;6. A battery cell, wherein the battery cell is wound by winding the pole piece of any of the above claims 1 to 5 of the above-mentioned claims 1 to 5 of single-sided coating slurry, wherein the winding gap is 4mm~5mm. <br>;7. A battery cell, wherein the battery cell is wound by winding the pole piece in any of the above claims 1 to 5 of the above claims 1 to 5 of double-sided coating paste. <br>;8. A cylindrical lithium battery, wherein the cylindrical lithium battery comprises: a battery shell and a cell in any of the above claims 6 or 7, and the battery shell is fixed outside the cell. <br> | http://worldwide.espacenet.com/searchResults?ST=singleline&locale=en_EP&submitted=true&DB=worldwide.espacenet.com&query=CN223941786U
CN121561560A | HUANENG CLEAN ENERGY RES INST [--];GONGHE HUANENG SOLAR POWER GENERATION CO LTD [--] | F03D17/006;F03D17/028;G06F18/241;G06F18/21;G06F18/213;G06N3/0442;G06N3/049;G06N3/048;G06N3/047;G06N3/08 | G06F18/241;F03D17/00;G06F18/21;G06F18/213;G06N3/0442;G06N3/047;G06N3/048;G06N3/049;G06N3/08 | Electrical engineering/Computer technology;Mechanical engineering/Engines, pumps, turbines | 2026-02-24 |  | Fan blade fault detection method and system, electronic equipment and storage medium | The invention discloses a fan blade fault detection method and system, electronic equipment and a storage medium, and belongs to the field of wind power generation, and the method comprises the steps: firstly obtaining a multi-frequency terahertz signal of a to-be-detected area, forming a terahertz data matrix by taking each frequency band signal value as different dimensions, then reconstructing a phase space based on a chaos theory, expanding the matrix into a one-dimensional sequence, and carrying out the reconstruction of the phase space; the method comprises the following steps: determining an optimal delay by using a mutual information method, determining an embedding dimension through dimension verification, constructing a high-dimensional phase space according to the optimal delay and the embedding dimension, finally constructing a detection model combining an attention mechanism and a bidirectional LSTM, inputting a reconstructed phase space into the model, learning importance weight of each subspace through the attention mechanism, extracting subspace time sequence correlation characteristics through a bidirectional LSTM network, and finally constructing a detection model combining the attention mechanism and the bidirectional LSTM network. And classifying by a full-connection network, and outputting the fault category of the fan blade. (national office) | 1. The fan blade fault detection method is characterized by the following steps: <br> The multi-frequency terahertz signal of the area to be detected by the wind turbine blade is obtained, and the signal values of each frequency band are used as different dimensions to form a terahertz data matrix. <br> The terahertz data matrix is reconstructed based on chaos theory, and the reconstructed phase space is obtained, specifically: the terahertz data matrix is expanded into a one-dimensional sequence, the mutual information method is used to determine the optimal delay for the one-dimensional sequence, the embedding dimension is determined by dimension verification for the one-dimensional sequence, and a high-dimensional phase space is constructed based on the optimal delay and embedding dimension, and the reconstructed phase space is obtained; <br> The wind turbine blade fault detection model combined with the attention mechanism and bidirectional LSTM is constructed, and the wind turbine blade fault detection model combined with the reconstructed phase space input attention mechanism and bidirectional LSTM is used to detect the fault of the wind turbine blade, wherein: the reconstructed phase space learns the importance weight of each subspace through the attention mechanism, and the reconstructed phase space extracts the temporal correlation characteristics between the subspaces based on the importance weight of each subspace through the bidirectional LSTM network, The temporal correlation features between the subspaces are classified through the fully connected network, and the fault categories of the wind turbine blades are output. <br>;2. The wind turbine blade fault detection method according to claim 1, wherein the frequency band of the multi-band terahertz signal comprises 2.5THz, 3.4THz and 4.3THz; <br> The terahertz data matrix is: <br> <br> where 3 represents the signal values of the three frequency bands as the three dimensions of the matrix, and represents the width and height of the detected area respectively. <br>;3. The wind turbine blade fault detection method according to claim 2, wherein the specific process of expanding the terahertz data matrix into a one-dimensional sequence is as follows: <br> Expand the dimensions of the terahertz data matrix line by row to obtain the expanded terahertz data matrix, and then convert the expanded terahertz data matrix into a one-dimensional array form, as shown in the following formula: <br> ， ， ； <br> where it represents the one-dimensional sequence, represents the first element in the one-dimensional sequence, and represents the width and height of the detected area, respectively, and represents the signal values of the 2.5THz, 3.4THz, and 4.3THz frequency bands at this position. <br>;4. The wind turbine blade fault detection method according to claim 1, wherein the mutual information method is used to determine the optimal delay for the one-dimensional sequence, specifically: <br> The sequence and the delayed sequence are constructed from the one-dimensional sequence , and the delay is the best delay when the mutual information between the sequence and the delayed sequence reaches the first minimum value. <br>;5. The wind turbine blade fault detection method according to claim 4, wherein the calculation formula of the mutual information between the sequence and the delayed sequence is as follows: <br> <br> <br> <br> <br> <br> <br> where is the edge entropy of the sequence , which is the probability density in the sequence ; is the edge entropy of the sequence after the delay , and is the probability density in the sequence after the delay ; is the joint entropy of the sequence and the delayed sequence , and is the joint probability distribution of with ; is the mutual information between the sequence and the delayed sequence . <br>;6. The fan blade fault detection method according to claim 5, wherein the calculation formula for learning the importance weight of each subspace through the attention mechanism is as follows: <br> <br> where is the reconstruction phase space, which is the activation function, which means multiplying the weights with the counterpoint of each subspace matrix, and the sum is the training parameter. <br>;7. The wind turbine blade fault detection method of claim 1, wherein the processing process of the bidirectional LSTM network comprises: <br> The weighted phase space is input into the forward LSTM and the reverse LSTM respectively. The forward LSTM calculates the forward hidden state, and the reverse LSTM calculates the reverse hidden state, adds the forward hidden state and the reverse hidden state at the same position, and splices all the hidden states into a feature matrix as the input feature of the fully connected network. <br>;8. Fan blade fault detection system, which is characterized by: <br> The terahertz data matrix formation module is used to obtain the multi-frequency terahertz signal in the area to be detected by the wind turbine blade, and the signal values of each frequency band are used as different dimensions to form a terahertz data matrix. <br> The phase space reconstruction module, which is used to reconstruct the terahertz data matrix based on chaos theory to obtain the reconstructed phase space, specifically: the terahertz data matrix is expanded into a one-dimensional sequence, the mutual information method is used to determine the optimal delay for the one-dimensional sequence, the embedding dimension is determined by dimensional verification for the one-dimensional sequence, and the high-dimensional phase space is constructed based on the optimal delay and embedding dimension, and the reconstructed phase space is obtained; <br> The wind turbine blade fault detection module is used for constructing a wind turbine blade fault detection model combining an attention mechanism and a bidirectional LSTM, and the wind turbine blade fault detection model combining the reconstructed phase space input attention mechanism and bidirectional LSTM detects the wind turbine blade fault, wherein: the reconstructed phase space learns the importance weight of each subspace through the attention mechanism, and the reconstructed phase space extracts the temporal correlation characteristics between the subspaces through the bidirectional LSTM network based on the importance weight of each subspace, The temporal correlation features between the subspaces are classified through the fully connected network, and the fault categories of the wind turbine blades are output. <br>;9. An electronic device, including a memory, a processor, and a computer program stored in the memory and capable of running on the processor, and the processor implements the fault detection method of the fan blades described in any of claims 1-7 when executing the computer program. <br>;10. A computer-readable storage medium, the computer-readable storage medium stores a computer program, and the computer program is executed by a processor to realize the fan blade fault detection method described in any of claims 1-7. <br> | http://worldwide.espacenet.com/searchResults?ST=singleline&locale=en_EP&submitted=true&DB=worldwide.espacenet.com&query=CN121561560A
CN121561746A | SHANTOU UNIV [--] | G06F18/2433;G06F18/10;G06F18/213;G06F18/25;G06F18/22;F03D17/013 | G06F18/2433;F03D17/00;G06F18/10;G06F18/213;G06F18/22;G06F18/25 | Electrical engineering/Computer technology;Mechanical engineering/Engines, pumps, turbines | 2026-02-24 |  | Wind power blade fatigue damage early warning method and system based on modal energy deviation | The invention provides a wind power blade fatigue damage early warning method and system based on modal energy excursion, and relates to the technical field of wind driven generators. According to the method, a multi-dimensional health baseline library is established under the healthy state of a wind power blade, and a current total strain signal and temperature distribution are synchronously collected in the operation process of a fan; performing temperature-strain decoupling on the total strain by using a healthy baseline library, and accurately extracting a real mechanical strain signal caused by the mechanical load; on the basis, a working condition modal recognition method is adopted to steadily obtain a current inherent frequency and a strain modal shape from real mechanical strain; calculating a current modal energy proportion and comparing the current modal energy proportion with the health baseline to generate an offset index reflecting a modal energy localization degree; and finally, in combination with the amplitude, the duration and the dynamic evolution trend of the offset index, and in combination with a fatigue accumulated damage assessment result, performing graded early warning judgment, and realizing early perception, accurate positioning and risk graded output of the fatigue damage of the blade. (national office) | 1. An early warning method for wind turbine blade fatigue damage based on modal energy offset, which is characterized by the following steps: <br> When the wind turbine blades are in a healthy and non-destructive state, a multi-dimensional health baseline database is established. <br> wherein, the health baseline library comprises an initial natural frequency, an initial strain mode mode, an initial mode energy ratio, an initial temperature distribution, a temperature-strain sensitivity coefficient, and a zero drift term; <br> In the operation of the fan, the current total strain signal and the current temperature distribution are synchronously collected, and the temperature-strain decoupling of the current total strain signal is carried out based on the healthy baseline library to obtain the real mechanical strain signal; <br> Based on the real mechanical strain signal, the mode mode of the current natural frequency and the mode of the current strain mode are extracted by using the mode recognition method under working conditions. <br> Based on the mode shape of the current strain mode, the current mode energy ratio is calculated, and combined with the initial mode energy ratio, an offset index describing the degree of localization of the mode energy is generated; <br> According to the offset index and its dynamic change trend, combined with the results of the fatigue cumulative injury assessment, a hierarchical early warning judgment is performed, and the corresponding fatigue injury warning signal is output. <br>;2. The wind turbine blade fatigue damage warning method based on modal energy offset according to claim 1, wherein a distributed sensing optical fiber is continuously laid along the optical fiber path in the main beam, web, leading edge, trailing edge and blade root transition area of the wind turbine blade, and the distributed sensing optical fiber comprises a strain sensing optical fiber and a temperature sensing optical fiber to collect the current total strain signal and the current temperature distribution of the wind power blade; the current total strain signal comprises a mechanical strain signal and a thermal strain signal; <br> The distributed sensing optical fiber is pasted on the inner wall surface of the wind turbine blade in an S-shaped path, and at least one optical fiber ring is added in the middle of the blade area to enhance the monitoring sensitivity of the high-stress area. <br>;3. The wind turbine blade fatigue damage warning method based on modal energy excursion according to claim 1, wherein the current total strain signal is pretreated with noise reduction before the temperature-strain decoupling, and the noise reduction pretreatment adopts a method of combining wavelet threshold denoising and sliding median filtering, wherein the wavelet basis function and the number of decomposition layers are preset according to the dominant mode frequency range of the blade, so as to suppress the high-frequency noise and spike interference while retaining the key spatial distribution characteristics of the strain mode mode. <br>;4. The wind turbine blade fatigue damage warning method based on modal energy shift according to claim 1, wherein the specific method of temperature-strain decoupling is as follows: <br> The thermostrain component obtained by calculating the difference between the current temperature distribution and the initial temperature distribution multiplied by the position-related temperature-strain sensitivity coefficient. <br> The current total strain signal is subtracted from the thermogenic strain component, and then the position-related zero drift term is subtracted, so as to obtain the true mechanical strain signal caused by the mechanical load. <br>;5. The wind turbine blade fatigue damage warning method based on modal energy excursion according to claim 1, wherein the mode mode pattern of the current natural frequency and current strain mode mode is extracted by adopting a mode recognition method under working conditions based on the real mechanical strain signal, comprising the following steps: <br> The frequency domain decomposition analysis of the real mechanical strain signal is carried out, and the frequency peak of the dominant mode and the corresponding coarse strain mode mode mode are preliminarily identified as the first analysis results. <br> The time-domain stochastic subspace identification analysis of the real mechanical strain signal is carried out, and the system state-space model is obtained, and the frequency, damping ratio and strain mode mode mode mode of the stable mode are extracted as the second analysis results. <br> The first analysis result and the second analysis result are cross-verified and fused, and the mode of the frequency is retained, and the mode of the current natural frequency and the current strain mode mode is extracted. <br>;6. The wind turbine blade fatigue damage warning method based on modal energy offset according to claim 1, wherein the current modal energy ratio is calculated based on the current strain mode mode, and combined with the initial modal energy ratio, a deviation index describing the degree of modal energy localization is generated, comprising the following steps: <br> the wind turbine blades are divided into multiple discrete segments along the length direction; <br> Based on the mode of the current strain mode, the local mode energy of each order mode of each discrete segment is calculated and normalized, and the normalized current mode energy ratio is obtained; <br> the current mode energy ratio is compared with the initial mode energy ratio, and the relative energy offset of each discrete segment is calculated; <br> The relative energy offset under different working conditions or modes is weighted and fused, and a comprehensive offset index is generated to characterize the degree of localization of modal energy in space. <br>;7. The wind turbine blade fatigue damage warning method based on modal energy excursion according to claim 6, wherein the weight coefficient of the relative energy offset under different working conditions or different modes is determined according to the energy proportion, mass distribution or short-term stability of the corresponding mode in a healthy state. <br>;8. The wind turbine blade fatigue damage warning method based on modal energy shift according to claim 1, wherein the graded early warning judgment is performed according to the offset index and its dynamic change trend, combined with the fatigue cumulative damage assessment results, and the corresponding fatigue damage warning signal is output, comprising the following steps: <br> when the maximum value of the offset index exceeds the first threshold, it is determined to be the first-level warning state, and the first-level warning signal is output; <br> when the duration of the first-level warning state exceeds the preset duration threshold, it is determined to be a second-level warning state, and the second-level warning signal is output; <br> In the first-level warning state or the second-level warning state, the real mechanical strain time history signal is extracted at the segmented position with the largest offset index, the strain cycle spectrum is obtained by the rain flow counting method, and the fatigue accumulation and its growth rate are calculated in combination with the material S-N curve and the Miner linear cumulative damage theory. <br> When the maximum value of the offset index exceeds the second threshold and the growth rate of the fatigue accumulation exceeds the third threshold, it is determined to be a third-level warning state, and the third-level warning signal is output. <br>;9. A wind turbine blade fatigue damage warning system based on modal energy shift, which is characterized by the following characteristics: perception layer, acquisition layer, edge computing layer and cloud processing layer; <br> The sensing layer is composed of a distributed sensing optical fiber embedded in the main beam, web, leading edge, trailing edge and blade root transition area of a wind turbine blade, comprising a strain sensing optical fiber and a temperature sensing optical fiber, pasted on the surface of the inner wall of the wind turbine blade in an S-shaped path, and at least one optical fiber ring is added in the high-stress area of the blade; <br> The acquisition layer is configured as follows: receiving the optical signal output by the sensing layer, and reducing the optical signal to the current total strain signal and the current temperature distribution through an optical fiber demodulator, and generating a structural response data packet; <br> The edge computing layer is deployed in the wind turbine nacelle or tower, connected with the acquisition layer, and is configured as: data synchronization, noise reduction preprocessing, temperature-strain decoupling and working condition mode recognition of the structural response data packet, extracting the current natural frequency and the mode of the current strain mode; <br> The cloud processing layer is configured as follows: a pre-constructed multi-dimensional health baseline library is stored, the current modal energy ratio of each discrete segment is calculated based on the current strain mode mode, and a offset index representing the degree of modal energy localization is generated in combination with the initial modal energy ratio, and the offset index is further executed according to the offset index and its dynamic change trend, combined with the fatigue cumulative damage assessment results, a hierarchical early warning judgment is performed, and the corresponding fatigue damage warning signal is generated and issued. <br>;10. The wind turbine blade fatigue damage warning system based on modal energy excursion according to claim 9, wherein the system also includes an operation and maintenance terminal; The operation and maintenance terminal is configured to receive the fatigue damage warning signal issued by the cloud processing layer, and realizes the visual display of the structural state of the wind turbine blade, the presentation of early warning information and the automatic generation of operation and maintenance reports. <br> | http://worldwide.espacenet.com/searchResults?ST=singleline&locale=en_EP&submitted=true&DB=worldwide.espacenet.com&query=CN121561746A
CN121551996A | YELLOW RIVER ELECTRIC POWER MAINTENANCE ENG CO LTD [--] | B23P6/045 | B23P6/04 | Mechanical engineering/Machine tools | 2026-02-24 |  | Multifunctional milling and grinding device for repairing runner blade of water turbine | The multifunctional milling and grinding device comprises a rotary table arranged in a working cabin, and a center positioning groove is formed in the rotary table; adjustable supporting mechanisms are arranged on the periphery of the central positioning groove; a transferring mechanism is arranged on one side of the rotary table; a sleeve is arranged on the transferring mechanism; the sleeve is connected with a rotary driving mechanism; an elastic adaptation mechanism is further arranged in the sleeve; the elastic adaptation mechanism is connected with the grinding head; a hanging table is arranged on one side of the transferring mechanism. A flexible structure can be locked and combined with the air cylinder, and when the grinding head is located at the relative position on the blade, the grinding head can be in a flexible state; and during grinding, a locking state can be entered, so that the grinding effect is ensured. Moreover, the elastic adaptation mechanism with elasticity can provide downward pre-pressure for the grinding head, so that the grinding head is tightly attached to the surface of the blade, and the grinding head can be in tight contact with the blade after the position is subsequently locked. (national office) | 1. A multi-functional milling device for the repair of the rotor blades of a water turbine, comprising a rotary table (1) arranged in the working chamber, wherein: the rotary table (1) is provided with a central positioning groove (2); an adjustable support mechanism is provided around the center positioning groove (2); one side of the rotary table (1) is provided with a transfer mechanism; the transfer mechanism is provided with a sleeve (4); the sleeve (4) is connected with the slewing drive mechanism; the sleeve (4) is also provided with an elastic adaptation mechanism; the elastic adaptation mechanism is connected with the grinding head (5); one side of the transfer mechanism is provided with a suspension table (6); the bottom of the suspension table (6) is provided with a drive chassis (7); the drive chassis (7) is connected with the extension rod (8); The bottom of the extension rod (8) is provided with a milling cutter (9). <br>;2. The multi-functional milling device for the repair of the rotor blades of the hydraulic turbine according to claim 1, wherein: a plating sliding hole (201) is provided on the inner wall of the central positioning groove (2); each of the sliding holes (201) communicated with the chamber (202); the sliding hole (201) is elastasically connected with a clamping block (10); the chamber (202) is provided with a cylinder (11); the side of the clamping block (10) near the cylinder (11) is wedge-shaped; The other end of the clamping block (10) penetrates the sliding hole (201) and is against the runner seat in the center positioning groove (2). <br>;3. The multi-functional milling device for the repair of the rotor blades of a hydraulic turbine according to claim 1, wherein: each set of the adjustable support mechanism comprises at least two support tables (12) arranged on the rotary table (1); the two sides of each support table (12) are connected internally by telescopic arms (13); the end of the telescopic arm (13) is provided with a support block (14); the two ends of the support block (14) have support bulges; the upper side of the support block (14) is provided with a fan-shaped corner adjustment plate (15); the corner adjustment plate (15) is evenly distributed with a plurality of through holes; The end of the telescopic arm (13) is provided with a jack. <br>;4. The multi-functional milling device for repairing the rotor blades of a hydraulic turbine according to claim 1, wherein: the transfer mechanism comprises an X-axis guide rail (16) and an X-axis slider (17); the X-axis slider (17) is provided with a Y-axis guide rail (18); the Y-axis guide rail (18) is provided with a Y-axis slider (19); the sleeve (4) is set on the Y-axis slider (19) through a bracket (20); the bottom outer side of the sleeve (4) is provided with a convex edge (21); the bottom of the convex edge (21) is provided with a ball (22); the surface of the bracket (20) is provided with a ring groove (23) relative to the ball (22); The ball (22) rolling is arranged in the annular groove (23). <br>;5. The multi-functional milling device for repairing the rotor blades of a hydraulic turbine according to claim 4, wherein: the elastic adaptation mechanism comprises a lifting rod (24) coaxially arranged in the sleeve (4); the outer side of the lifting rod (24) is provided with a bulge (2401); the inner wall of the sleeve (4) is relatively raised (2401) and is provided with a chute (401); the bulge (2401) sliding is arranged in the chute (401); the chute (401) is also provided with a spring; The spring is connected to the bulge (2401). <br>;6. The multi-functional milling device for repairing the rotor blades of a hydraulic turbine according to claim 5, wherein: the lifting rod (24) axial penetrating sleeve (4); the bottom of the bracket (20) is provided with a through hole relative to the lifting rod (24); The polishing head (5) is set at the bottom of the lifting rod (24). <br>;7. The multi-functional milling device for repairing the rotor blades of a hydraulic turbine according to claim 6, wherein: the outer side of the sleeve (4) is provided with a gear ring (24); the first motor (25) is also provided on the bracket (20); the first motor (25) is provided with an active gear (26); the driving gear (26) is engaged with the gear ring (24); The bracket (20) is also provided with a supporting cylinder (27). <br>;8. The multi-functional milling device for the repair of the rotor blade of the hydraulic turbine according to claim 7, wherein: the supporting cylinder (27) is located above the sleeve (4); the piston end of the cylinder (27) is provided with a support block (28) in contact with the upper end of the lifting rod (24); the drive chassis (7) is provided with a second motor (29); the second motor (29) is connected with the main gear (30); the main gear (30) is connected with the driven gear (31); The driven gear (31) is socketed outside the rotating column (32). <br>;9. The multi-functional milling device for repairing the rotor blades of a hydraulic turbine according to claim 8, wherein: the extension rod (8) is arranged at the bottom of the rotating column (32); The surface of the suspension table (6) is also provided with a third motor (33). <br>;10. The multi-functional milling device for repairing the rotor blades of a hydraulic turbine according to claim 9, wherein: the third motor (33) is connected with the screw (34); the screw (34) jacket is provided with a ball slider (35); The ball slider (35) is connected to the drive chassis (7). <br> | http://worldwide.espacenet.com/searchResults?ST=singleline&locale=en_EP&submitted=true&DB=worldwide.espacenet.com&query=CN121551996A
CN121552276A | SHANGHAI NUOYA ENGINEERING MAN CO LTD [--] | B25B11/00;Y02E10/72 | B25B11/00 | Mechanical engineering/Machine tools | 2026-02-24 |  | PET (Polyethylene Terephthalate) fixing tool for heightening core material at rear edge of wind power blade | The invention belongs to the technical field of fixing tools, and discloses a wind power blade rear edge heightening core material PET fixing tool which comprises a first mounting profile, the top of the first mounting profile is fixedly connected with a second mounting profile, and the inner surface of the second mounting profile is movably sleeved with a third mounting profile. The front face of the third installation profile is fixedly connected with a dust cover. By arranging fine thread rods, a C-shaped frame, an L-shaped plate, gears and an inner gear ring, when a handle is rotated, the fine thread rods are driven to start to rotate, then the inner gear ring drives other gears to start to rotate synchronously, at the moment, the four fine thread rods start to rotate synchronously, the L-shaped plate slides horizontally and transversely under the limiting effect of the C-shaped frame, and the clamping effect of the handle is improved. Therefore, synchronous movement of the four pressing plates is guaranteed, continuous and stable attachment between the core material and the mold closing seam is greatly improved, and risks of quality defects such as gaps, rich resin and core material steps are effectively reduced. (national office) | 1. A wind turbine blade trailing edge heightening core material PET fixing tooling, including No. 1 mounting profile (1), wherein: the top of the No. 1 mounting profile (1) is fixedly connected with a No. 2 mounting profile (2), the inner surface of the No. 2 mounting profile (2) is movably socketed with a No. 3 mounting profile (3), the front of the No. 3 mounting profile (3) is fixedly connected with a dust cover (4), and the inner surface of the front of the dust cover (4) is connected with a handle (5), The other end of the handle (5) runs through the dust cover (4) and extends to the inner cavity of the dust cover (4) and is fixedly connected with a fine-threaded rod (6), the outer surface of the fine-threaded rod (6) is movably socketed with the inner surface of the No. 3 mounting profile (3), the other end of the fine-threaded rod (6) runs through the No. 3 mounting profile (3) and extends to the outer side of the gear (9) and the thread is socketed with an L-shaped plate (8), and the inner surface of the No. 3 mounting profile (3) is fixedly installed with a C-frame (7), The outer surface of the fine-threaded rod (6) is movably socketed with the inner surface of the C-frame (7), the outer surface of the fine-threaded rod (6) is fixed with a gear (9), and the outer surface of the gear (9) is meshed and connected with an inner ring (10). <br>;2. The wind turbine blade trailing edge heightening core material PET fixing tooling according to claim 1, wherein: the inner surface thread socket of the second mounting profile (2) is provided with a locking screw pin (11), and the other end of the locking screw (11) runs through the second mounting profile (2) and the third mounting profile (3) and extends to the outside of the second mounting profile (2) and is threaded with the inner surface of the third mounting profile (3). <br>;3. The wind turbine blade trailing edge heightening core material PET fixing tooling according to claim 1, wherein: the other end of the L-shaped plate (8) is fixedly connected with a fixing frame (12), the inner cavity of the fixing frame (12) is fixedly connected with a rectangular block (14), and the inner surface of the left side of the fixing frame (12) is movably socketed with a pressure rod (13), The other end of the pressure rod (13) passes through the fixed frame (12) and the rectangular block (14) in turn, and extends to the inner cavity of the fixed frame (12), and is fixed connected with a movable rod (15). <br>;4. The wind turbine blade trailing edge heightening core material PET fixing tooling according to claim 3, wherein: the top and bottom of the movable rod (15) are hinged with an inclined rod (16), and the other end of the inclined rod (16) is hinged with a latch block (17). <br>;5. The wind turbine blade trailing edge heightening core material PET fixing tooling according to claim 4, wherein: the outer surface of the latch block (17) is actively connected with the inner surface of the fixing frame (12), and the outer surface of the pressure plate (18) is actively connected with the outer surface of the fixing frame (12). <br>;6. The wind turbine blade trailing edge heightening core material PET fixing tooling according to claim 3, wherein: the outer surface of the pressure rod (13) is movably socketed with a stainless steel spring (19), the left end of the stainless steel spring (19) is fixedly connected with the right side of the movable rod (15), and the right end of the stainless steel spring (19) is fixed connected with the left side of the rectangular block (14). <br>;7. The wind turbine blade trailing edge heightening core material PET fixing tooling according to claim 1, wherein: the left and right sides of the outer surface of the No. 1 mounting profile (1) are fixedly connected with stiffeners (20), and the outer surface of the stiffener (20) is fixedly connected with the bottom of the second mounting profile (2). <br>;8. The wind turbine blade trailing edge heightening core material PET fixing tooling according to claim 1, wherein: the top of the second mounting profile (2) is fixedly connected with a mounting frame (21), the top of the mounting frame (21) is fixedly connected with a fixing block (22), the outer surface of the fixing block (22) is fixedly connected with a motor (23), and the other end of the output shaft of the motor (23) is fixedly connected with a rotating shaft (24), The other end of the shaft (24) runs through the fixing block (22) and extends to the inside of the fixing block (22), and the fixed socket is provided with a reel roller (25). <br>;9. The wind turbine blade trailing edge heightening core material PET fixing fixing tool according to claim 8, wherein: the outer surface of the winding roller (25) is wound with a drawstring (26), the other end of the drawstring (26) passes through the mounting frame (21) and is fixedly connected with a connecting plate (27), the outer surface of the connecting plate (27) is movably connected with the inner surface of the second mounting profile (2), and the top of the connecting plate (27) is fixedly connected with the bottom of the third mounting profile (3). <br> | http://worldwide.espacenet.com/searchResults?ST=singleline&locale=en_EP&submitted=true&DB=worldwide.espacenet.com&query=CN121552276A
CN121552563A | GUO NENG LONG YUAN ENVIRO CO LTD [--] | B29B17/02;B29B17/00;B29B2017/0293;B29B2017/001 | B29B17/02;B29B17/00 | Mechanical engineering/Other special machines | 2026-02-24 |  | Wind power blade swelling method | The invention discloses a wind power blade swelling method. Comprising the following steps that (1) the retired wind power blade is cut into a plurality of standard unit bodies, a plurality of micropores are formed in the blade surface of each standard unit body, a micro-channel array is formed, then a swelling aid is injected into each micropore, heat preservation is conducted for 0.5 h or above at the temperature of 50-90 DEG C, and the pretreated blade unit bodies are obtained; (2) immersing the pretreated blade unit body into a composite swelling system containing a main swelling agent, an auxiliary swelling agent and a swelling accelerant, carrying out primary swelling treatment at 60-100 DEG C, and heating to 100-300 DEG C for secondary swelling treatment; the blade unit body obtained after swelling treatment in the second step is taken out of the composite swelling system, standing is conducted at the normal temperature, and then collection is conducted. A pretreatment assistance-two-stage gradient swelling integrated system is built, and efficient, deep and uniform swelling of the blade is achieved through the synergistic effect of structure modification and the composite swelling system. (national office) | 1. A wind turbine blade swelling method, which is characterized by the following steps: <br> 1) Cut the retired wind turbine blades into several standard units, form several micropores on the surface of the blades of each standard unit to form a microchannel array, and then inject a swelling agent into each micropore and keep it warm for more than 0.5 hours at 50-90 °C to obtain the pretreated blade units. <br> 2) The pretreated leaf units were immersed in a composite swelling system containing the main swelling agent, auxiliary swelling agent and swelling accelerator, and the primary swelling treatment was carried out at 60-100 °C and the second level swelling treatment was raised to 100-300 °C. <br> 3) The leaf units treated by step 2) were taken out of the composite swelling system and collected after resting at room temperature. <br> Wherein, the main swelling agent is: a swelling reagent with a dispersion force of 16.5-19.0, a polarity of 4.5-10.0, and a hydrogen bond of 4.0-12.0, the swelling agent is one or more of benzyl alcohol, ethylene glycol, monobutyl ether, propylene glycol methyl ether, diethylene glycol monobutyl ether, and the swelling accelerator is choline chloride, tetrabutylammonium bromide, urea, triethanolamine, tetrabutylammonium hydroxide, and hydroxyethyltributylammonium chloride. <br>;2. The wind turbine blade swelling method according to claim 1, wherein the maximum side length of the standard unit is not more than 50 cm in step 1). <br>;3. The wind turbine blade swelling method of claim 1 or 2, wherein, in step 1), a plurality of micropores on each surface are arranged in a square or rectangular point to form a microchannel array, and the spacing between adjacent micropores is 20-80mm. <br>;4. The wind turbine blade swelling method according to any of claims 1-3, wherein in step 1), the micropore diameter is 0.8-5mm, and the micropore depth is greater than 1/10 of the length of the longest side of the standard unit when the surface forming micropores perpendicular to the longest side in the standard unit body; <br>;5. The wind turbine blade swelling method according to claim 1, wherein, in step 1), a pulsed laser is used to scan the blade surface of each standard unit in a grid-like manner, and micropores are formed in the center of each small grid, and a plurality of micropores form a microchannel array. <br>;6. The wind turbine blade swelling method according to claim 5, wherein, in step 1), the pulsed laser has a wavelength of 1064nm and a power of 50W. <br>;7. The wind turbine blade swelling method of claim 1, wherein in step 1), the amount of injected swelling agent accounts for 1/4-1/2 of the total amount of swelling agent according to the volume ratio, preferably at 50-90 °C for 0.5-3 hours. <br>;8. The wind turbine blade swelling method according to claim 1, wherein, in step 2), the main slugging agent is selected from a mixed solution of acetone and toluene, a mixed solution of methyl chloride and ethyl acetate, a mixed solution of methyl isobutyl ketone and isopropyl alcohol, a mixed solution of chloroform and butanone, and a mixed solution of N-methylpyrrolidone and dioxane. <br>;9. The wind turbine blade swelling method according to any of claims 1-8, wherein, in step 2), the dosage of the main swelling agent is preferably the submerged blade unit, the liquid-solid ratio is not less than 5ml/g, and the preferable is 5-20ml/g, and the amount of swelling aid is 1/20-1/10 of the main swelling agent and 1%-5% of the main swelling agent according to the volume ratio. <br>;10. The wind turbine blade swelling method according to any of claims 1-9, wherein in step 2), the conditions for the primary swelling treatment comprise: insulation at 60-100 °C for more than 0.5 h, preferably 0.5-1.5 h, and the conditions for the secondary swelling treatment comprise: insulation at 100-300 °C for more than 1 h, preferably 1-3 h. <br> | http://worldwide.espacenet.com/searchResults?ST=singleline&locale=en_EP&submitted=true&DB=worldwide.espacenet.com&query=CN121552563A
CN121552833A | ANHUI ZHIJIE NEW ENERGY AUTOMOBILE CO LTD [--];CHERY AUTOMOBILE CO LTD [CN] | B60B7/00;B60B7/002;B60B19/10;B60T5/00 | B60B7/00;B60B19/10;B60T5/00 | Mechanical engineering/Transport | 2026-02-24 |  | Aerodynamic rim blade assembly and using method | The invention belongs to the technical field of automobiles, and relates to an aerodynamic rim blade assembly and a using method thereof. The air pipeline is communicated with the compressed air supply unit; the blade movement mechanism is arranged on the rim blade and comprises an air cylinder and a blade which is in transmission connection with a piston rod of the air cylinder; wherein the air pipeline extends to the wheel end and is communicated with a working cavity of the air cylinder, an electromagnetic valve controlled by an electronic control unit of the whole vehicle is arranged on the air pipeline, and compressed air can be selectively guided into or discharged out of the working cavity of the air cylinder by controlling opening and closing of the electromagnetic valve. The driving device is used for driving the blades to move between the opening position and the closing position. A mature compressed air supply unit of the whole vehicle is directly shared, the development and manufacturing cost of the system is greatly reduced, meanwhile, the layout of the whole vehicle is simplified, and popularization and application of the assembly are more economic and feasible. (national office) | 1. An aerodynamic rim blade assembly, characterized by, including: <br> compressed air supply unit integrated into the vehicle; <br> an air pipeline connected with the compressed air supply unit; <br> a blade movement mechanism arranged on a rim blade (1), the blade motion mechanism comprises a cylinder (6) and a blade (11) connected to the piston rod transmission of the cylinder (6); <br> wherein, the air pipeline extends to the end of the wheel and is connected with the working cavity of the cylinder (6), and the air pipeline is provided with a solenoid valve controlled by the electronic control unit of the whole vehicle, which can selectively introduce or discharge compressed air into or out the working chamber of the cylinder (6) by controlling the opening and closing of the solenoid valve, and is used to drive the blade (11) to move between the opening position and the closing position. <br>;2. The aerodynamic rim blade assembly according to claim 1, wherein the compressed air supply unit comprises: an air supply unit (3), an air supply unit (3) is connected to the blade movement mechanism through an air pipeline, and an air supply unit (3) is connected to an air storage tank (4) through an air pipeline. <br>;3. The aerodynamic rim blade assembly according to claim 2, wherein the air supply unit (3) is an air pump. <br>;4. The aerodynamic rim blade assembly according to claim 1, wherein the air pipeline comprises a first air pipeline (2), a second air pipeline (21) and a tee air pipeline (5); The first air pipeline (2) and the tee air pipeline (5) are connected to the compressed air supply unit and the cylinder (6), and the second air pipeline (21) is arranged inside the compressed air supply unit for the connection of devices inside the compressed air supply unit. <br>;5. The aerodynamic rim blade assembly according to claim 4, wherein the first air pipeline (2) and the tee air pipeline (5) are connected through the air input interface (7), the first air pipeline (2) is connected to the compressed air supply unit at one end, and the air input interface (7) is connected at the other end, the air input interface (7) is arranged on the tee air pipeline (5), and the tee air pipeline (5) is connected with the cylinder (6). <br>;6. The aerodynamic rim blade assembly according to claim 1, wherein a rim (12) is also provided with a rim (12), and the rim (12) is arranged at a coaxial interval between the rim and the blade. <br>;7. The aerodynamic rim blade assembly according to claim 1, wherein the blade movement mechanism comprises a plurality of cylinders (6) and blades (11), a plurality of cylinders (6) and a plurality of blades (11) in the same number, and each blade (11) is separately connected to the working cavity of a cylinder (6). <br>;8. The aerodynamic rim blade assembly according to claim 1, wherein the blade movement mechanism comprises a cylinder (6) and a plurality of blades (11), and a cylinder connects a plurality of blades (11) through a linkage mechanism. <br>;9. A method for using the aerodynamic rim blade assembly of claim 1~8, wherein, comprises: <br> According to the operating status of the vehicle, the electronic control unit of the vehicle generates blade control instructions; <br> The solenoid valve opens or closes according to the blade control instruction, and the compressed air supply unit extracts the compressed gas obtained after compression from the atmosphere, and introduces or discharges the compressed air into or out of the cylinder through the air pipeline (6); <br> The cylinder (6) opens or closes the blade (11) through the piston rod under the action of air pressure, and the compressed air integrated in the vehicle is introduced or discharged to the working chamber of the cylinder (6) through the air pipeline; <br> The compressed air entering the working chamber of the cylinder (6) drives the piston rod of the cylinder (6) to move in a straight line, or the piston rod moves in reverse by expelling the gas in the working chamber, driving the blade (11) to switch between the opening and closing positions. <br>;10. A kind of automobile, wherein it is equipped with an aerodynamic rim blade assembly as described in any of the claims 1~8. <br> | http://worldwide.espacenet.com/searchResults?ST=singleline&locale=en_EP&submitted=true&DB=worldwide.espacenet.com&query=CN121552833A
CN121556528A | XUZHOU XUGONG ROAD CONSTR MACH [--] | E02F3/844;F15B11/16;F15B13/06;F15B21/041 | E02F3/84;F15B11/16;F15B13/06;F15B21/041 | Mechanical engineering/Mechanical elements;Other fields/Civil engineering | 2026-02-24 |  | Bulldozer shovel blade control system and bulldozer | The invention discloses a bulldozer shovel blade control system and a bulldozer. The bulldozer shovel blade control system further comprises a hydraulic pump, a multi-way reversing valve and a control valve set. A working port of the multi-way reversing valve is connected with an oil inlet of the control valve group; a working port of the control valve group is respectively connected with a rod cavity and a rodless cavity of the left inclined oil cylinder and a rod cavity and a rodless cavity of the right inclined oil cylinder; wherein the control valve group has a double-cylinder tilting mode and a pitching angle adjusting mode, and when the control valve group is in the double-cylinder tilting mode, the control valve group controls a rod cavity of the left tilting oil cylinder to be connected with a rodless cavity of the right tilting oil cylinder and controls the rodless cavity of the left tilting oil cylinder to be connected with a rod cavity of the right tilting oil cylinder, so that the left tilting oil cylinder and the right tilting oil cylinder act reversely; and in a pitching angle adjusting mode, the control valve group controls the corresponding cavities of the left and right inclined oil cylinders to be connected, so that the left and right inclined oil cylinders act in the same direction. The problems that in the prior art, a hydraulic system is complex in design, the coupling degree of a control system is high, and the reliability of the system is affected are solved. (national office) | 1. A bulldozer blade control system, including a left tilt cylinder (9) and a right tilt cylinder (8), which is characterized by, also including a hydraulic pump (17), a multi-way reversing valve (18) and a control valve group (10); <br> the oil outlet of the hydraulic pump (17) is connected with the oil inlet of the multi-way reversing valve (18), the working port of the multi-way reversing valve (18) is connected with the oil inlet of the control valve group (10), and the working port of the control valve group (10) is connected with the rod cavity and the rodless cavity of the left inclining cylinder (9) and the rod cavity and the rodless cavity of the right inclining cylinder (8) respectively; <br> wherein, the control valve group (10) has a double-cylinder tilt mode and a pitch angle adjustment mode, when in the twin-cylinder tilt mode, the control valve group (10) controls the rod-free cavity of the left inclining cylinder (9) and the rod-less cavity connection of the right inclined cylinder (8), and the rodless cavity of the left inclined cylinder (9) and the rod-cavity of the right-tilting cylinder (8) are connected to cause the left inclined cylinder (9) and the right inclined cylinder (8) to act in reverse; When in the pitch adjustment mode, the control valve group (10) controls the rod cavity of the left inclining cylinder (9) and the rod cavity connection of the right inclined cylinder (8), and the rodless cavity of the left inclining cylinder (9) and the rodless cavity of the right inclined cylinder (8) are connected, so as to make the left inclined cylinder (9) and the right inclined cylinder (8) act in the same direction. <br>;2. The bulldozer blade control system according to claim 1, wherein the control valve group (10) comprises a second reversing valve (25) and a third reversing valve (26); <br> the working port A1 of the second reversing valve (25) is connected with the rodless cavity of the left inclining cylinder (9), the working port A2 of the second reversing valve (25) is connected with the roded cavity of the left inclined cylinder (9), the working port A3 of the second reversing valve (25) is connected with the working port B1 of the third reversing valve (26), and the working port A4 of the second reversing valve (25) is connected with the working port B2 of the third reversing valve (26); <br> the working port B3 of the third reversing valve (26) is connected with the rod cavity of the right inclined cylinder (8), and the working port B4 of the third reversing valve (26) is connected with the rodless cavity of the right inclined cylinder (8); <br> The working port A of the multi-way reversing valve (18) is connected to the rod cavity of the left inclining cylinder (9) and the working port A2 of the second reversing valve (25), and the working port B of the multi-way reversing valve (18) is connected to the rodless cavity of the left inclined cylinder (9) and the working port A1 of the second reversing valve (25). <br>;3. The bulldozer blade control system of claim 2, wherein, the <br> When the control valve group (10) is in the double-cylinder inclination mode, the working port A1 of the second reversing valve (25) is connected with the working port A3, the working port A2 of the second reversing valve (25) and the working port A4 are connected, the working port B1 of the third reversing valve (26) is connected with the working port B3, and the working port B2 and the working port B4 of the third reversing valve (26) are connected, So that the rod-free cavity of the left inclining cylinder (9) and the rodless cavity of the right-tilting cylinder (8) are connected in parallel and connected with the working port A of the multi-way reversing valve (18), and the rodless cavity of the left inclining cylinder (9) and the rodless cavity of the right tilting cylinder (8) are connected in parallel and connected with the working port B of the multi-way reversing valve (18). <br>;4. The bulldozer blade control system of claim 2, wherein the control valve group (10) also comprises: <br> the diverter collector valve (22), the inlet of the diverter collector valve (22) is connected to the working port B of the multi-way redirectioning valve (18), the first outlet of the diverter collector valve (22) is connected to the rodless cavity of the left inclined cylinder (9) and the working port A1 of the second reversing valve (25), and the first outlet of the shunt collector valve (22) is connected to the rodless cavity of the right inclined cylinder (8) and the working port B4 of the third reversing valve (26); <br> When the control valve group (10) is in the pitch adjustment mode, the working port A2 of the second reversing valve (25) is connected with the working port A3, and the working port B1 of the third reversing valve (26) is connected with the working port B3, so that the rod cavity of the left inclining cylinder (9) and the rod cavity of the right inclining cylinder (8) are connected in parallel and connected with the working port A of the multi-way reversing valve (18). The rodless cavity of the left inclining cylinder (9) and the rodless cavity of the right inclining cylinder (8) are connected in parallel through the shunt collector valve (22) and are connected with the working port B of the multi-way reversing valve (18). <br>;5. The bulldozer blade control system of claim 4, wherein the control valve group (10) also comprises: <br> the first reversing valve (23), the working port C1 of the first reversing valve (23) is connected with the second outlet of the shunt collector valve (22), the working port C2 of the first reversing valve (23) and the first outlet of the shunt collector valve (22) are connected in parallel and connected to the rodless cavity of the left inclined cylinder (9) and the working port A1 of the second reversing valve (25), the working port C3 of the first reversing valve (23) is connected to the rodless cavity of the right inclined cylinder (8) and the working port B4 of the third reversing valve (26); <br> wherein, when the control valve group (10) is in the double-cylinder tilt mode, the working port C1 of the first reversing valve (23) is connected with the working port C2, so that the working port B of the multi-way reversing valve (18) is connected to the rodless cavity of the left inclining cylinder (9) and the working port A1 of the second reversing valve (25); When the control valve group (10) is in the pitch adjustment mode, the working port C1 of the first reversing valve (23) is connected with the working port C3, so that the rodless cavity of the left inclining cylinder (9) and the rodless cavity of the right inclining cylinder (8) are connected in parallel and connected with the working port B of the multi-way reversing valve (18). <br>;6. The bulldozer blade control system according to claim 2, wherein the control valve group (10) also has a single-cylinder tilt mode; <br> When the control valve group (10) is in a single-cylinder inclination mode, the working port B1 of the third reversing valve (26) is disconnected from the working port B3, and the working port B2 of the third reversing valve (26) is disconnected from the working port B4, so that the rod cavity of the left inclining cylinder (9) is connected with the working port A of the multi-way reversing valve (18), and the rodless cavity of the left inclining cylinder (9) is connected with the working port B of the multi-way reversing valve (18). <br>;7. The bulldozer blade control system according to claim 5, wherein the control valve group (10) also includes a first control valve (24), a second control valve (27) and a third control valve (28); <br> The outlet of the first control valve (24) is connected with the control port of the second reversing valve (25), the outlet of the second control valve (27) is connected with the control port of the third reversing valve (26), and the outlet of the third reversing valve (26) is connected with the control port of the first reversing valve (23). <br>;8. The bulldozer blade control system of claim 7, wherein it also includes a pilot control valve group (19) and a pilot pump (20); <br> The oil outlet of the pilot pump (20) is connected with the oil inlet port of the pilot control valve group (19), and the oil outlet of the pilot control valve group (19) is connected with the inlet of the first control valve (24), the inlet of the second control valve (27), and the inlet of the third control valve (28), respectively. <br>;9. A bulldozer wherein the bulldozer comprises a bulldozer blade control system as described in any of claims 1 to 8. <br>;10. The bulldozer of claim 9, wherein, comprising: <br> Blade (1); <br> the left push rod (5) and the right push rod (2), the left push rod (5) is connected with the blade through the second shaft (7), and the right pusher rod (2) is connected with the blade through the first shaft (6); <br> the piston rod end of the left-inclined cylinder (9) is connected with the blade (1), and the cylinder barrel end is connected with the left pusher rod (5); The piston rod end of the right-tilt cylinder (8) is connected with the blade (1), and the cylinder barrel end is connected to the right pusher (2). <br> | http://worldwide.espacenet.com/searchResults?ST=singleline&locale=en_EP&submitted=true&DB=worldwide.espacenet.com&query=CN121556528A
CN121556943A | DANDONG JINSHAN THERMAL POWER CO LTD [--] | F01D5/288;F01D5/147 | F01D5/28;F01D5/14 | Mechanical engineering/Engines, pumps, turbines | 2026-02-24 |  | Low-load optimized turbine blade | The invention discloses a low-load optimized steam turbine blade which comprises a steam turbine blade body, a blade body, a blade root, a blade crown, a protection structure and a reinforcing structure. The blade is installed on the blade root, the blade crown is installed on the blade, the protection structure is installed on the blade, and the reinforcing structure is installed on the blade root. The turbine blade relates to the technical field of thermal power plant turbines, and has the following beneficial effects that the novel structural design is reasonable, installation is firmer, the turbine blade body has better resistance to high temperature and deformation, the load of the turbine blade is reduced, the service life of the turbine blade is prolonged, the whole is reinforced and protected through the protection structure, and the service life of the turbine blade is prolonged. The service life of the blade is prolonged, positioning of the adjacent blade roots is achieved through the reinforcing structures, meanwhile, transverse movement of the blade is avoided, and precision is improved. (national office) | 1. A low-load optimized steam turbine blade (2), including steam turbine blade (2), body (1), blade (2), blade root (3), leaf crown (4), protective structure, reinforcement structure; <br> It is characterized by the blade (2) being installed on the leaf root (3), the leaf crown (4) being installed on the blade (2), the protective structure being installed on the blade (2), and the reinforcing structure being installed on the leaf root (3). <br>;2. The low-load optimized steam turbine blade (2) according to claim 1, wherein the protective structure comprises: an anti-oxidation coating (8), a reinforcement layer (9), a high-temperature resistance layer (10), and a wear-resistant layer (5); <br> The high-temperature resistant layer (10) is applied to the blade (2), the reinforcement layer (9) is installed on the high-temperature resistant layer (10), the anti-oxidation coating (8) is applied to the reinforcement layer (9), and the wear layer (5) is applied to the anti-oxidation layer. <br>;3. The low-load optimized steam turbine blade (2) according to claim 1, wherein the cross-section of the blade (2) is arc-shaped. <br>;4. The low-load optimized steam turbine blade (2) according to claim 1, wherein the blade (2) is provided with a stiffener. <br>;5. The low-load optimized steam turbine blade (2) according to claim 1, wherein the reinforcement structure comprises: a fixed block (6), a positioning groove (7); <br> The fixing block (6) is installed on the leaf root (3), and the fixing groove is opened at the opposite position of the leaf root (3) and the fixing block (6). <br>;6. The low-load optimized steam turbine blade (2) according to claim 5, wherein the cross-section of the fixed block (6) is arc-shaped. <br> | http://worldwide.espacenet.com/searchResults?ST=singleline&locale=en_EP&submitted=true&DB=worldwide.espacenet.com&query=CN121556943A
CN121556944A | AECC GAS TURBINE CO LTD [CN] | F01D5/32 | F01D5/32 | Mechanical engineering/Engines, pumps, turbines | 2026-02-24 |  | Gas turbine and turbine and blade locking structure thereof | The invention discloses a gas turbine and a turbine and blade locking structure thereof, and relates to the technical field of gas turbines. The blade locking structure comprises a limiting ring; the limiting ring is elastic, and a first notch is formed in the limiting ring; the L-shaped clamping blocks are in one-to-one correspondence with the turbine blades; each L-shaped clamping block is arranged on the corresponding turbine blade; each L-shaped clamping block is provided with a limiting hole; the plurality of limiting pins are in one-to-one correspondence with the L-shaped clamping blocks; the limiting pin is matched with the limiting hole; a plurality of C-shaped clamping blocks; the C-shaped clamping blocks are arranged on the limiting ring in the circumferential direction of the limiting ring. And each C-shaped clamping block is elastic. Through collaborative design of the limiting rings, the L-shaped clamping blocks, the limiting pins and the C-shaped clamping blocks, bolt mounting holes do not need to be formed in the turbine disc, the problem of stress concentration caused by hole forming is fundamentally avoided, and the service life of the turbine disc is effectively prolonged. (national office) | 1. A blade locking structure, applied to a turbine, the turbine comprising a turbine disc (1) and a plinter of turbine blades (2); It is characterized by the blade locking structure comprising: <br> Limit Ring (10); the limiting ring (10) is elastic, and the limiting ring (10) is provided with a first notch (14); <br> Multiple L-shaped blocks (12) corresponding to each turbine blade (2); Each L-type clamp (12) is set on the corresponding turbine blade (2); each L-type clamp (12) is provided with a limiting hole, and the axis line of the limiting hole is parallel to the turbine shaft line (5); the turbine shaft line (5) is the axis line of the turbine disc (1); <br> a plurality of limit pins (13) corresponding to each L-type clamp block (12); the limit pin (13) is adapted to the limit hole; <br> Multiple C-type cards (11); each C-type clamp (11) is arranged in the limiting ring (10) along the circumferential direction of the limiting ring (10); and each C-type card (11) is elastic; <br> The outer surface of the turbine disc (1) is provided with a limit groove (15) corresponding to each C-type clamp (11). <br>;2. The blade locking structure according to claim 1, wherein the cross-section of the limiting ring (10) is square or circular; The difference between the outer diameter of the limit pin (13) and the inner diameter of the limit hole is greater than or equal to 0.01mm, and less than or equal to 0.20mm. <br>;3. The blade locking structure according to claim 1, wherein the ratio of the first distance and the second distance is greater than or equal to 1/3 and less than or equal to 1/2; the first distance is the distance between the upper end of the turbine blade (2) tenon head in the axial projection of the turbine along the radial direction of the turbine to the centerline of the limiting ring (10); The second distance is the distance between the lower end of the turbine blade (2) tenon head in the axial projection of the turbine along the radial direction of the turbine to the centerline of the limit ring (10). <br>;4. The blade locking structure of claim 1, wherein the number of each C-type clamp (11) is equal to the number of each turbine blade (2), and each C-type clamp (11) is distributed in an array of axial lines around the turbine disc (1). <br>;5. The blade locking structure according to claim 1, wherein the limit pin (13) is cylindrical, and the hardness of the limit pin (13) is less than that of the turbine disc (1); Or, the limit pin (13) is a rivet or an expansion screw. <br>;6. The blade locking structure according to any one of the claims 1 to 5, wherein the blade locking structure also comprises: <br> the first baffle (3) and the second baffle (4); <br> two sets of first clamp assemblies (8); one set of first snap-on assembly (8) is arranged in the first baffle (3), and the other set of first snap-on assembly (8) is arranged in the second baffle (4); <br> Two sets of second snap-on assemblies (7); one set of second clamping assemblies (7) is arranged at the front end of the turbine disc (1), and another set of second clamping assemblies (7) is arranged at the rear end of the turbine disc (1); the first baffle (3) and the second baffle (4) can form a snap connection with the front and rear ends of the turbine disc (1) through the corresponding first snap assembly (8) and the second snap assembly (7), respectively; After the first baffle (3) and the second baffle (4) form a snap-on connection with the turbine disc (1), they are used to limit the relative displacement of each turbine blade (2) and the turbine disc (1) along the turbine axis line (5). <br>;7. The blade locking structure of claim 6, wherein the first clamping assembly (8) comprises a first hook ring; the second snap assembly (7) comprises a second hook and ring; the first hook ring has a second notch, and the first hook ring is elastic; The first hook ring and the second hook ring can form a snap connection. <br>;8. The blade locking structure of claim 6, wherein the first clamping assembly (8) comprises: <br> First Snap Ring (81); the first snap ring (81) is elastic, and the first snap ring (81) is provided with a third notch; the outer wall of the first snap ring (81) is provided with a snap groove (83); <br> the second snap ring (82) is arranged in the first baffle plate (3); the second snap ring (82) is elastic, and the second snap ring (82) is provided with a fourth notch; when in use, the second snap ring (82) is used to snap into the snap slot (83); <br> the second snap assembly (7) comprises a ring stop; The ring stop is used to limit the relative displacement of the first snap ring (81) and the turbine disc (1) along the turbine shaft line (5) along the turbine disc (1). <br>;9. A turbine, wherein, comprises a blade locking structure as described in any of claims 1 to 8. <br>;10. A gas turbine, wherein, comprises a blade locking structure as described in any of the claims 1 to 8; Or, including a turbine as described in claim 9. <br> | http://worldwide.espacenet.com/searchResults?ST=singleline&locale=en_EP&submitted=true&DB=worldwide.espacenet.com&query=CN121556944A
CN121556947A | HUANENG YANTAI BAJIAO THERMOELECTRICITY CO LTD [CN] | F01D21/00;F01D21/003;F01D25/12 | F01D21/00;F01D25/12 | Mechanical engineering/Engines, pumps, turbines | 2026-02-24 |  | Water erosion resisting method and system for low-pressure cylinder blade | The invention provides a low-pressure cylinder blade water erosion resistance method and system, and the method comprises the steps: collecting the multi-dimensional operation parameters of unit load, main steam flow, low-pressure cylinder exhaust steam temperature and low-pressure cylinder exhaust steam pressure, and covering the main influence factors of the water erosion risk; inputting the operation parameters into a pre-constructed machine learning water erosion risk prediction model, outputting a quantized water erosion risk coefficient in advance by learning an association rule of each parameter in historical operation data and a water erosion risk, and when the water erosion risk coefficient is greater than a first risk threshold, generating a risk avoidance instruction set to predict the water erosion risk. Load is improved, steam expansion is optimized, the steam exhaust humidity of a condenser is improved, blade corrosion is reduced, and the problem that turbine low-pressure cylinder blades are prone to water erosion is solved. (national office) | 1. A method of anti-water erosion of low-pressure cylinder blades, which is characterized by: <br> Through the sensor system arranged in the unit, the operating parameters including unit load, main steam flow, low-pressure cylinder exhaust temperature and low-pressure cylinder exhaust pressure are collected. <br> input the operating parameters to the pre-constructed water erosion risk prediction model, and output the water erosion risk coefficient; the water erosion risk prediction model is a prediction model based on a machine learning algorithm; <br> when the water erosion risk coefficient is greater than the first risk threshold, the risk avoidance instruction set is generated and executed; The risk avoidance instruction set comprises: sending a load adjustment instruction to the load regulation system to increase the load of the unit within the scope of the dispatching permit, and/or sending an operating parameter adjustment instruction to the circulating water control system to raise the vacuum of the condenser; <br> in the preset time window after the execution of the risk avoidance instruction set, the operating parameters are re-collected and the water erosion risk coefficient is calculated; <br> If the water erosion risk coefficient is greater than the first risk threshold and the exhaust steam temperature of the low-pressure cylinder is greater than the preset safety temperature threshold, the water spray decision logic is generated. <br>;2. The water erosion resistance method of the low-pressure cylinder blade according to claim 1, wherein the operating parameters including the unit load, main steam flow, low-pressure cylinder exhaust temperature and low-pressure cylinder exhaust pressure are collected through a sensor system arranged in the unit, comprising: <br> The unit load and main steam flow rate that characterize the operating state of the unit are obtained through the distributed control system. <br> The temperature distribution data of the low-pressure cylinder exhaust is collected through the temperature sensor array installed on the exhaust pipe of the low-pressure cylinder. <br> The pressure transmitter set at the throat of the condenser collects the exhaust pressure of the low-pressure cylinder. <br> The load of the unit and the steam flow, the exhaust steam temperature distribution data of the low-pressure cylinder and the exhaust steam pressure of the low-pressure cylinder are checked and the signal filtering process is carried out, the abnormal data points are eliminated and the missing values are supplemented, and the pretreatment operation parameters are obtained; <br> The pretreatment running parameters are timestamped and normalized to obtain the running parameters. <br>;3. The low-pressure cylinder blade anti-water erosion method according to claim 1, wherein the construction of a water erosion risk prediction model comprises: <br> Obtain the historical operation data of the unit under various working conditions; <br> preprocessing and feature engineering of the historical running data to generate a training sample set; <br> The initial water erosion analysis prediction model is established, and the initial water erosion analysis prediction model is trained with the training sample set by using the gradient lifting decision tree algorithm, and the water erosion risk prediction model is obtained. <br>;4. The low-pressure cylinder blade anti-water erosion method of claim 1, wherein when the water erosion risk coefficient is greater than the first risk threshold, generating and executing a set of risk avoidance instructions, comprising: <br> The amplitude of the water erosion risk coefficient greater than the first risk threshold is calculated, and the load lifting amount is calculated through the preset load-risk mapping relationship. <br> obtaining the load adjustment margin, constraining the load lifting amount within the adjustment margin, and generating a load adjustment instruction; <br> Based on the deviation between the operating efficiency of the condenser and the calibrated vacuum degree, the optimal operating parameters of the circulating water system are calculated. <br> based on the optimized operation parameters, an operating parameter adjustment instruction is generated; <br> integrating the load adjustment instructions and the operating parameter adjustment instructions, and generating a risk avoidance instruction set; <br> sending the load adjustment instruction to the load regulation system, and at the same time sending the operating parameter adjustment instruction to the circulating water control system. <br>;5. The water erosion resistance method of the low-pressure cylinder blade according to claim 1, wherein if the water erosion risk coefficient is greater than the first risk threshold and the low-pressure cylinder exhaust steam temperature is greater than the preset safety temperature threshold, the water spray decision-making logic is generated, comprising: <br> Based on the water erosion risk coefficient and the amplitude of the exhaust steam temperature of the low-pressure cylinder greater than the safe temperature threshold, the reference value of the initial water spray intensity is calculated by a fuzzy control algorithm. <br> obtaining the change rate of the exhaust steam temperature of the low-pressure cylinder, combined with the reference value of the initial water spray intensity, the necessary water spray amount is dynamically corrected and output by the proportional-integral-differential control algorithm; <br> generating water spray control instructions according to the necessary water spray volume; the water spray control instruction specifies that the water spray cooling system is operated in an intermittent pulse mode; wherein the water spray duration and pulse interval time of a single pulse are inversely correlated based on the water erosion risk coefficient. <br>;6. The water erosion resistance method of the low-pressure cylinder blade according to claim 5, wherein after generating a water spray control instruction according to the necessary water spray volume, it also comprises: <br> Monitor the trend of exhaust steam temperature after water spraying; <br> adjusting the water spray time and the interval time based on the declining rate of the exhaust steam temperature; <br> When the exhaust steam temperature drops below the safe threshold and remains stable, gradually reduce the amount of water sprayed until the spray stops. <br>;7. The low-pressure cylinder blade anti-water erosion method according to claim 1, wherein it also comprises: <br> when it is recognized that the unit enters the zero-output operating state of the low-pressure cylinder, the first risk threshold is adjusted to the second risk threshold; the second risk threshold is less than the first risk threshold; <br> adding the vacuum degree of the condenser as a weighted input parameter in the water erosion risk prediction model; <br> When the water erosion risk coefficient is greater than the second risk threshold, the risk avoidance instruction set and the water spray decision logic are generated simultaneously. <br>;8. The low-pressure cylinder blade anti-water erosion method of claim 7, wherein, wherein, the wherein it also comprises: <br> When it is recognized that the unit has entered the zero-output operation state of the low-pressure cylinder and the vacuum degree of the condenser is lower than the preset threshold, the blade pretreatment instruction is generated to pre-treat the blade for wear-resistant strengthening. <br>;9. The low-pressure cylinder blade anti-water erosion method according to claim 1, wherein, the low-pressure cylinder blade also comprises: <br> The dynamic response signal of the blade structure is collected by the vibration sensor array and acoustic emission sensor arranged on the final and sub-final blades. <br> The dynamic response signal of the structure is analyzed in the time-frequency domain, and the characteristic parameters of leaf water erosion damage are extracted, including the frequency offset of the vibration mode and the acoustic emission impact count. <br> the characteristic parameters are input into the blade remaining life prediction model, and the cumulative damage degree and remaining service life of the blade are output; <br> when the cumulative damage exceeds the preset damage threshold, adjusting the control parameters in the water spray decision logic; <br> When the remaining service life is lower than the life warning threshold, the execution priority of the risk avoidance instruction set is raised. <br>;10. A low-pressure cylinder blade anti-water erosion system, which is characterized by: <br> The data acquisition module is configured to collect the operating parameters including unit load, main steam flow, low-pressure cylinder exhaust temperature and low-pressure cylinder exhaust pressure through the sensor system arranged in the unit; <br> the risk prediction module, which is connected to the data acquisition module for communication, is configured to receive the operating parameters and input them into a pre-constructed water erosion risk prediction model, and outputs a water erosion risk coefficient; the water erosion risk prediction model is a prediction model built based on a machine learning algorithm; <br> the risk avoidance control module, which communicates with the risk prediction module, is configured to generate and execute a risk avoidance instruction set when the water erosion risk coefficient is greater than the first risk threshold; The risk avoidance instruction set comprises: sending a load adjustment instruction to the load regulation system to increase the load of the unit within the scope of the dispatching permit, and/or sending an operating parameter adjustment instruction to the circulating water control system to raise the vacuum of the condenser; <br> The effect evaluation module, which is connected to the data acquisition module and the risk avoidance control module, is configured to trigger the data acquisition module to re-collect the operating parameters and trigger the risk prediction module to recalculate the water erosion risk coefficient within the preset time window after the execution of the risk avoidance instruction set; <br> The water spray decision module, which is connected to the effect evaluation module and the data acquisition module, is configured to generate a water spray decision logic if the recalculated water erosion risk coefficient is greater than the first risk threshold and the exhaust steam temperature of the low-pressure cylinder is greater than the preset safety temperature threshold. <br> | http://worldwide.espacenet.com/searchResults?ST=singleline&locale=en_EP&submitted=true&DB=worldwide.espacenet.com&query=CN121556947A
CN121557019A | SHAANXI WEILAN DEEP SEA INFORMATION TECH CO LTD [--] | F03B3/00;F03B3/12;F03B3/121;F03B11/06;F03B11/00;F03B13/00;F03B13/264;F03B13/22;H02K7/1823;H02N15/00;Y02E10/20 | F03B3/00;F03B3/12;F03B11/00;F03B11/06;F03B13/00;F03B13/22;F03B13/26;H02K7/18;H02N15/00 | Electrical engineering/Electrical machinery, apparatus, energy;Mechanical engineering/Engines, pumps, turbines | 2026-02-24 |  | Helical blade water flow kinetic energy in-situ conversion device | The invention relates to the technical field of water flow kinetic energy efficient conversion, and discloses a spiral blade water flow kinetic energy in-situ conversion device which comprises two spiral blade ocean current turbines and an electricity generation device, the two spiral blade ocean current turbines are coaxially arranged and connected through a connecting structure, and the electricity generation device is arranged on the connecting structure in a sleeving mode; the spiral blade ocean current turbine comprises turbine stator mechanisms and turbine rotor mechanisms, the electricity generating device is connected with the two turbine stator mechanisms, the two turbine rotor mechanisms are connected through a connecting structure, and magnetic levitation force is generated between the turbine rotor mechanisms and the turbine stator mechanisms. The turbine rotor mechanism is used for rotating relative to the turbine stator mechanism and the electricity generation device under the driving of ocean current, and electromagnetic induction is generated between the turbine rotor mechanism and the electricity generation device to enable the electricity generation device to generate electric energy. The device has the performance of being efficient, stable and easy to start in the deep sea environment and can work for a long time in the deep sea. (national office) | 1. An in-situ conversion device of spiral blade water flow energy, which is characterized by: <br> spiral blade current turbine, the spiral blade current turbine is set in two, two spiral blade current turbines are arranged coaxially, and the two spiral blade currents turbines are connected by a connecting structure; <br> an electric generator device, the electric generator is set on the connecting structure, one spiral blade sea flow turbine is arranged on the first side of the electric generation device, and the other spiral blade sea flow turbine is arranged on the second side of the electric generation device; <br> The spiral blade sea flow turbine comprises a turbine stator mechanism and a turbine rotor mechanism, the electric generator device and two turbine stator mechanisms are connected, and the two turbine rotor mechanisms are connected through the connection structure; <br> The turbine rotor mechanism and the turbine stator mechanism generate a magnetic levitation force, the turbine rotor mechanism rotates relative to the turbine stator mechanism and the electric generator under the action of the sea current, and when rotating, electromagnetic induction is generated between the turbine rotor mechanism and the electric generator device, so that the electric generator generates electrical energy. <br>;2. The spiral blade water flow energy in-situ conversion device according to claim 1, wherein, the spiral blade water flow energy in-situ conversion device is wherein, <br> the turbine stator mechanism comprises a bracket and a turbine support structure, one end of the bracket is connected with the electric generator, and the other end of the bracket is connected with the turbine support structure; <br> The turbine support structure and the turbine rotor mechanism are connected, and the turbine support structure is used for axial limiting of the turbine rotor mechanism, and is also used to provide radial support force to the turbine rotor mechanism. <br>;3. The spiral blade water flow energy in-situ conversion device according to claim 2, wherein, <br> the turbine support structure comprises a limiting plate and a first magnetic ring, and the limiting plate is arranged on the side of the first magnetic ring away from the turbine rotor mechanism; <br> The turbine rotor mechanism comprises a gyroscope and a second magnetic ring, the gyroscope penetrates the first magnetic ring and the limiting plate offset, the first magnetic ring is located outside the second magnetic ring, the limiting plate and the gyroscope are used for axial limiting of the turbine rotor mechanism, and a magnetic levitation force is generated between the second magnetic ring and the first magnetic ring to provide the radial support force. <br>;4. The spiral blade water flow energy in-situ conversion device according to claim 3, wherein, the <br> a first magnet is provided on the limit plate, a second magnet is provided on the top, and an axial suction force is generated between the first magnet and the second magnet. <br>;5. The spiral blade water flow energy in-situ conversion device according to claim 3, wherein, <br> the turbine rotor mechanism comprises an axle, a fixed rod, a rim, a spiral blade; <br> the wheel axle and the wheel wheel are coaxially arranged, the wheel ring sleeve is set on the wheel axle, and the wheel wheel and the wheel shaft are connected by a plurality of fixed rods; <br> the first end of the wheel shaft is provided with the gyroscope and the second magnetic ring, the second end of the wheel shaft is provided with the connection structure, and the wheel ring is close to the second end of the wheel shaft; <br> the first end of the spiral blade is connected to the wheel shaft, and the first end of the wheel shaft is arranged, and the second end of the spiral blade is connected to the wheel ring. <br>;6. The spiral blade water flow energy in-situ conversion device according to claim 5, wherein, <br> The wheel ring comprises a first side, the first side is facing the top, and the second magnetic ring, and the plane in which the first side is located is perpendicular to the axis of the wheel shaft; <br> The second end of the spiral blade is connected with the first side. <br>;7. The spiral blade water flow energy in-situ conversion device according to claim 5, wherein, the <br> The spiral blades are arranged in plurality, and the plurality of spiral blades are uniformly arranged around the axis of the wheel shaft. <br>;8. The spiral blade water flow energy in-situ conversion device according to claim 5, wherein, the <br> The width of the spiral blade gradually increases from the first end of the spiral blade to the second end of the spiral blade. <br>;9. The spiral blade water flow energy in-situ conversion device according to claim 5, wherein, <br> the intersection surface of the first end of the spiral blade and the wheel shaft is parallel to the axis of the wheel shaft; <br> The intersection surface of the second end of the spiral blade and the wheel ring is perpendicular to the axis of the wheel shaft. <br>;10. The spiral blade water flow energy in-situ conversion device according to claim 6, wherein, the spiral blade water flow energy in-situ conversion device is wherein, <br> the wheel rim is provided with a plurality of placement holes, and the plarity of the placement holes are evenly arranged around the axis of the wheel rim; <br> a magnet is provided in the placement hole; <br> the magnetic pole of the magnet located in two adjacent placement holes on the same rim is in opposite directions; <br> The magnets located in two placement holes arranged coaxially opposite each other on the two rims have the same pole orientation. <br> | http://worldwide.espacenet.com/searchResults?ST=singleline&locale=en_EP&submitted=true&DB=worldwide.espacenet.com&query=CN121557019A
CN121557033A | HUANENG RUICHENG COMPREHENSIVE ENERGY CO LTD [CN] | F03D1/06;F03D1/065;F03D1/0658;F03D1/066;F03D1/0691;Y02E10/72 | F03D1/06 | Mechanical engineering/Engines, pumps, turbines | 2026-02-24 |  | Wind power hub and blade connecting structure | The invention discloses a wind power hub and blade connecting structure, and relates to the technical field of wind power generation, the wind power hub and blade connecting structure comprises a hub, a fixing assembly is installed on the surface of the hub, the fixing assembly comprises a fixing ring, a first connecting ring, a connecting bolt and a connecting barrel, and the fixing ring is fixed on the surface of the hub; two corresponding connecting rings are fixed to the front end and the rear end of the fixing ring, the two connecting rings are connected with the hub through evenly-distributed connecting bolts, evenly-distributed connecting barrels are fixed to the circumferential face of the fixing ring, blade assemblies are installed in the connecting barrels, and dismounting assemblies are installed in the barrel walls of the connecting barrels. According to the wind generating set, the blades can be rapidly mounted and dismounted, multiple locking guarantees are provided, the connection stability is enhanced, the loosening risk caused by vibration is effectively reduced, and therefore the safety and the maintenance efficiency of the wind generating set are improved. (national office) | 1. A wind turbine hub and blade connection structure, wherein: comprising a hub (1), the surface of the hub (1) is mounted with a fixing assembly (2), the fixing assembly (2) comprising a fixing ring (21), a first connecting ring (22), a connecting bolt (23) and a connecting bucket (24), the surface of the hub (1) is fixed with a fixing ring (21), and the front and rear ends of the fixing ring (21) are fixed with two corresponding connecting rings (22), two connecting rings (22) are connected to the hub (1) by evenly distributed connecting bolts (23), the circumterranely distributed connecting barrel (24) is fixed on the circumferential surface of the fixing ring (21), the inner part of the connecting barrel (24) is equipped with a blade assembly (3), the disassembly assembly (4) is installed in the barrel wall of the connecting bucket (3), the connecting assembly (5) is installed on the circumferential surface of the connecting barrel (3), the disassembly assembly (4) and the connecting assembly (5) are connected, The surface of the blade assembly (3) is equipped with a limiting component (6), the surface of the limiting assembly (6) is equipped with a fastening assembly (7), the circumferential surface of the connecting bucket (24) is equipped with an extrusion assembly (8), the extrusion assembly (8) and the limiting assembly (6) are connected, the fixed bucket (24) is installed with an adsorption assembly (9), and the adsorption assembly (9) is connected with the corresponding blade assembly (3). <br>;2. The wind turbine hub and blade connection structure according to claim 1, wherein: the blade assembly (3) comprises a connecting column (31), a blade (32), a chute (33), a sliding disc (34), a first spring (35) and a tapered chuck (36), the connecting barrel (24) is internally snapped with a connecting column (31), and the connecting column (31) is fixed with a blade (32) on the end face located outside the connecting bucket (24), two groups of eight corresponding chutes (33) are provided on the circumferential surface of the connecting column (31), the internal sliding of the chute (33) is connected with a sliding disc (34), the end face of the sliding disc (34) is fixed with a first spring (35), the first spring (35) is fixed inside the chute (33), the sliding disc (34) is fixed with a tapered chuck (36) on the end face away from the first spring (35), and the inside of the connecting bucket (24) is provided with eight corresponding connecting grooves, The sliding disc (34) and the tapered chuck head (36) connected to it are both located inside the connecting groove. <br>;3. The wind turbine hub and blade connection structure according to claim 2, wherein: the disassembly assembly (4) comprises a swivel ring (41), an extrusion ring (42) and an extrusion hole (43), the barrel wall of the connecting barrel (24) is provided with a ring groove, the inner rotation of the ring groove is connected by a swivel ring (41), two corresponding extrusion rings (42) are fixed at both ends of the swivel ring (41), and four corresponding extrusion holes (43) are provided on the circumferential surface of the extrusion ring (42), Eight tapered chucks (36) are located inside the eight extrusion holes (43). <br>;4. The wind turbine hub and blade connection structure according to claim 3, wherein: the connecting assembly (5) comprises a connection port (51), a connecting plate (52), a toggle block (53) and a fastening bolt (54), a connection port (51) is provided on the circumferential surface of the connecting barrel (24), a connecting plate (52) is provided inside the connection port (51), and the connecting plate (52) is fixed on the circumferential surface of the corresponding swivel ring (41), The side of the connecting plate (52) is fixed with a toggle block (53), and the connecting plate (52) is fixed inside the connection port (51) by means of a fastening bolt (54). <br>;5. The wind turbine hub and blade connection structure according to claim 2, wherein: the limiting assembly (6) comprises a limiting ring (61) and a limiting column (62), a limiting ring (61) is fixed on the circumferential surface of the connecting column (31), four corresponding limiting columns (61) are fixed on the end face of the limiting ring (61), four corresponding limiting grooves are provided on the end face of the connecting bucket (24), and the limiting column (61) is snapped inside the corresponding limiting groove. <br>;6. The wind turbine hub and blade connection structure according to claim 5, wherein: the fastening assembly (7) comprises a second connecting ring (71), a connecting chuck (72), a connecting rod (73), an extrusion disc (74) and a second spring (75), a second connecting ring (71) is fixed on the circumferential surface of the limiting ring (61), four corresponding guide grooves are provided on the circumferential surface of the second connecting ring (71), and a guide hole is provided inside the guide groove, The internal sliding connection of the guide hole is connected by a connecting rod (73), one end of the connecting rod (73) is fixed with a connecting chuck (72), the other end of the connecting rod (73) is fixed with an extrusion disc (74), the circumferential surface of the connecting rod (73) is socketed with a second spring (75), one end of the second spring (75) is fixed on the end face of the connecting chuck (72), and the other end of the second spring (75) is fixed on the inside of the guide groove, Four corresponding connection card slots are provided on the circumferential surface of the connecting bucket (24), and the connection card head (72) is stuck inside the corresponding connection card slot. <br>;7. The wind turbine hub and blade connection structure according to claim 6, wherein: the extrusion assembly (8) comprises a threaded ring (81), a third connecting ring (82) and an extrusion ring (83), the circumferential surface of the connecting barrel (24) is provided with an evenly distributed threaded groove, the circumferential surface of the connecting barrel (24) is threaded with a threaded ring (81), and the surface of the threaded ring (81) is fixed with a third connecting ring (82), The end face of the third connecting ring (82) is fixed with an extrusion ring (83), and the four extrusion rings (83) are respectively fitted to the end face of all the extrusion discs (74). <br>;8. The wind turbine hub and blade connection structure according to claim 2, wherein: the adsorption assembly (9) comprises an adsorption disc (91), a magnet (92) and an iron disc (93), the connecting bucket (24) is fixed with an adsorption disc (91), the end face of the adsorption disc (91) is provided with a groove, the groove is fixed with a magnet (92) inside, and the connecting column (31) is fixed on the end face inside the connecting bucket (24) with an iron disc (93), The iron disc (93) and the magnet (92) are adsorbed together. <br>;9. The wind turbine hub and blade connection structure according to claim 7, wherein: the surface of the threaded ring (81) is fixed with a toggle ring (10), and an evenly distributed anti-skid groove is provided on the circumferential surface of the toggle ring (10). <br>;10. The wind turbine hub and blade connection structure according to claim 5, wherein: two corresponding reinforcement blocks (11) are fixed on the front and rear sides of the blade (32), and the two reinforcement blocks (11) are fixed on the end face of the corresponding limit ring (61). <br> | http://worldwide.espacenet.com/searchResults?ST=singleline&locale=en_EP&submitted=true&DB=worldwide.espacenet.com&query=CN121557033A
CN121557034A | BEIJING GOLDWIND SCIENCE & CREATION WINDPOWER EQUIPMENT CO LTD [CN] | F03D1/0684;F03D9/25;Y02E10/72 | F03D1/06;F03D9/25 | Mechanical engineering/Engines, pumps, turbines | 2026-02-24 |  | Web, blade and wind generating set | The invention provides a web plate, a blade and a wind generating set, the web plate is used for the blade of the wind generating set, the web plate comprises a main body, the main body comprises a first core material and a second core material which extend in the length direction of the main body, and the second core material is at least arranged on one side of the main body in the width direction; the first core material is connected with the second core materials, and the first core material and the at least one second core material are made of different materials. According to the web plate, on the basis that the safety of the web plate is improved, the weight of the web plate can be reduced as much as possible. (national office) | 1. A web used in a blade of a wind turbine, wherein the web comprises a main body (1), the main body (1) comprises a first core material (13) and a second core material (14) extending along the length direction of the main body (1), the second core material (14) is arranged on at least one side in the width direction of the main body, the first core material (13) is connected with the second core material (14), and the material of the first core material (13) and at least one second core material (14) is different. <br>;2. The web of claim 1, wherein the performance parameters of the second core material (14) are higher than that of the first core material (13), so that the second core material (14) can bear a greater shear load than the first core material (13). <br>;3. The web plate of claim 2, wherein the density of the second core material (14) is greater than that of the first core material (13). <br>;4. The web of claim 1, wherein the length of the second core material (14) in the length direction of the main body (1) is greater than or equal to 0.5m, and/or, the width of the second core material (14) in the width direction of the main body (1) is 100-300mm. <br>;5. The web of claim 1, wherein the web also includes a C-shaped mouth (4), formed at the root of the main body (1), and the second core material (14) exceeds the cut-off position of the C-shaped mouth (4) by more than 0.5m in the length direction of the main body (1). <br>;6. The web of claim 1, wherein in the width direction of the web, the second core material (14) is located on the outside of the first core material (13). <br>;7. The web plate of claim 1-6, wherein the first core material (13) and the second core material (14) have the same thickness in the same axial position, or the first core material (13) and the second core material (14) have different thicknesses in the same axial position, and the first core material (13) and the second core material (14) have a smooth transition. <br>;8. The web according to any of the claims 1-6, wherein the first core material (13) and the second core material (14) have different thicknesses in the same axial position, and the first core material (13) and the second core material (14) transition smoothly through chamfering, and the ratio of the chamfer is 1:5. <br>;9. The web of claims 1-6, wherein the first core material (13) is PVC60 or PET100, and the second core material (14) is balsa150 or PET150 or PET200. <br>;10. The web according to any of the claims 1-6, wherein the second core material (14) is arranged on both sides of the width direction of the main body (1), the first core material (13) is located between the second core material (14), and the web also comprises the first flange (2) and the second flange (3), the first flange (2) and the second flange (3) are connected to the main body (1) on both sides of the width direction of the main body (1). <br>;11. A wind turbine blade characterized by: <br> lower shell; <br> the upper shell, which is set opposite to the lower shell and combined with each other; <br> The web of any of the claims 1-10, the two sides of the web width direction are combined with the upper shell and the lower shell respectively. <br>;12. A wind turbine set characterized by: <br> tower; <br> the engine room, arranged at the top of the tower; <br> wheel hub, which can be rotatably connected with the engine room; <br> The blade of claim 11 can be connected to the hub rotatable. <br> | http://worldwide.espacenet.com/searchResults?ST=singleline&locale=en_EP&submitted=true&DB=worldwide.espacenet.com&query=CN121557034A
CN121557054A | ELECTRIC POWER DISPATCHING CONTROL CT GUANGDONG POWER GRID CO LTD [--] | G10L25/51;G10L15/04;F03D17/028;F03D17/024;F03D17/0065;G01P3/44;G01H17/00;G01M13/00;G06F18/22;G06N3/045;G06N3/08;Y02E10/72 | F03D17/00;G01H17/00;G01M13/00;G01P3/44;G06F18/22;G06N3/045;G06N3/08;G10L15/04;G10L25/51 | Electrical engineering/Computer technology;Instruments/Measurement;Mechanical engineering/Engines, pumps, turbines | 2026-02-24 |  | Fan blade fault identification method and device, terminal equipment and storage medium | The invention discloses a fan blade fault identification method and device, terminal equipment and a storage medium, and belongs to the technical field of wind power equipment state monitoring, and the method comprises the steps: calculating the interception duration of voiceprint data according to the rotation speed and the blade number; segmenting the voiceprint data according to the interception duration; inputting the voiceprint data segment obtained by segmentation into a fan blade fault recognition model, so that the model matches a description text corresponding to the voiceprint data segment from a description text library; counting the number of fault voiceprint data segments of which the matched description texts are fault state description texts in all voiceprint data segments; and if the number of the fault voiceprint data segments exceeds a preset threshold value of the number of the fault voiceprint data segments, determining that the fan blade is in a fault state, otherwise, determining that the fan blade is in a healthy state. According to the method, the problem of inaccurate voiceprint periodic segmentation in the prior art can be solved, and in addition, the fan blade fault recognition model can also realize zero sample reasoning capability. (national office) | 1. A method for identifying fan blade faults, which is characterized by: <br> Obtain the rotational speed, number of blades and voiceprint data of the fan blades; <br> calculating the interception time of the voiceprint data according to the rotational speed and the number of blades; <br> the voiceprint data is segmented according to the interception time, and a plintercree of voiceprint data segments are obtained; <br> for each voiceprint data segment, the voiceprint data segment is input into the trained wind turbine blade fault recognition model, so that the wind turbine blade fault recognition model matches the description text corresponding to the voiceprint data segment from the description text library; Wherein, the training method of the wind turbine blade fault recognition model is a comparative learning training method; The fan blade fault identification model has zero-shot reasoning ability in the application process. The wind turbine blade fault recognition model is used for matching the descriptive text with the highest similarity for the input voiceprint data segment in a multimodal space; The description text is used to describe the state of the wind turbine blade corresponding to the voiceprint data segment, and is divided into fault state description text and health state description text; <br> Count the number of fault voiceprint data segments in which the matching description text is the fault state description text in all voiceprint data segments. If the number of fault voiceprint data segments exceeds the preset threshold of the number of fault voiceprint data segments, the state of the fan blade is determined to be faulty, otherwise, the state of the fan blade is determined to be healthy. <br>;2. The fault identification method of the fan blade of claim 1, wherein the interception time of the voiceprint data is calculated according to the rotation speed and the number of blades, comprising: <br> According to the rotation speed, calculate the rotation period of the fan blades; <br> calculating the interception time according to the rotation period and the number of blades; <br> Wherein, the calculation formula of the rotation period is: <br> <br> In the formula, T represents the rotation period, the unit is seconds; N represents rotational speed, in revolutions/second; <br> The calculation formula of the interception time is: <br> <br> where t represents the interception time; m represents the number of blades. <br>;3. The fault identification method of the wind turbine blade of claim 1, wherein the voiceprint data is segmented according to the interception time, comprising: <br> the first fundamental frequency point is determined according to the voiceprint diagram of the voiceprint data; <br> The voiceprint data is segmented according to the interception time with the first fundamental frequency point as the starting point. <br>;4. The wind turbine blade fault identification method of claim 1, wherein the training process of the wind turbine blade fault recognition model comprises: <br> obtain several matched sample pairs; wherein, the sample pair is a voiceprint data segment sample-description text sample pair; the description text sample comprises a health state description text and a fault state description text; <br> according to the preset training batch size, all the sample pairs are divided into several batches; <br> for each batch, all sample pairs of the batch are input into the fan blade fault recognition model, so that the fan blade fault identification model encodes each voiceprint data segment sample into a voiceprint feature vector through a voiceprint encoder; each descriptive text sample is encoded into a text feature vector by a text encoder; each voiceprint feature vector is mapped to the multimodal space by the voiceprint projection neural network, and a plentiful voiceprint mapping sample is obtained; by mapping each text feature vector to the multimodal space through a text projection neural network, and obtaining a number of text mapping samples; Calculate the sample similarity between each voiceprint mapping sample and each text mapping sample; Calculate the loss function value based on the similarity of all samples; adjusting the parameters in the voiceprint projection neural network and the text projection neural network according to the loss function value; wherein, the loss function value is directly proportional to the sample similarity between the voiceprint mapping sample and the text mapping sample belonging to the same sample pair, and inversely proportional to the sample similarity between the voiceprint mapping sample and the text mapping sample that do not belong to the same sample pair. <br> add all description text samples to the description text library; wherein, the description text library includes other description texts in addition to the description text samples. <br>;5. The fault identification method of the wind turbine blade of claim 4, wherein the voiceprint encoder is an HTSAT encoder or a PAAN encoder; <br> The text encoder is a BERT encoder or a Roberta encoder. <br>;6. The wind turbine blade fault identification method of claim 4, wherein the sample similarity comprises: Euclidean distance, Manhattan distance or cosine similarity. <br>;7. The fault identification method of the wind turbine blade of claim 4, wherein the calculation formula of the loss function value is as follows: <br> <br> where loss represents the loss function value; n represents the training batch size; A <sub>i </sub> represents the voiceprint mapping sample corresponding to the sample of the voiceprint data segment in the ith sample pair; T <sub>i </sub> represents the text mapping sample corresponding to the ith sample to the Chinese text data segment sample; S(A <sub>i,T </sub> <sub>i </sub> ) represents the sample similarity between the sum and the voiceprint mapping sample A <sub>i </sub> and the text mapping sample T <sub>i </sub> . <br>;8. A fan blade fault identification device, which is characterized by: data acquisition module, voiceprint segmentation module and fault recognition module; <br> the data acquisition module, for obtaining the rotational speed, number of blades and voiceprint data of the fan blades; <br> the voiceprint segmentation module, which is used to calculate the interception time of voiceprint data according to the rotational speed and the number of blades; the voiceprint data is segmented according to the interception time, and a plintercree of voiceprint data segments are obtained; <br> the fault identification module, which is used for inputting the voiceprint data segment into the trained fan blade fault identification model for each voiceprint data segment, so that the fan blade fault identification model matches the description text corresponding to the voiceprint data segment from the description text library; Wherein, the training method of the wind turbine blade fault recognition model is a comparative learning training method; The fan blade fault identification model has zero-shot reasoning ability in the application process. The wind turbine blade fault recognition model is used for matching the descriptive text with the highest similarity for the input voiceprint data segment in a multimodal space; The description text is used to describe the state of the wind turbine blade corresponding to the voiceprint data segment, and is divided into fault state description text and health state description text; Count the number of fault voiceprint data segments in which the matching description text is the fault state description text in all voiceprint data segments. If the number of fault voiceprint data segments exceeds the preset threshold of the number of fault voiceprint data segments, the state of the fan blade is determined to be faulty, otherwise, the state of the fan blade is determined to be healthy. <br>;9. A terminal device, wherein it comprises a processor, memory, and a computer program stored in the memory and configured to be executed by the processor, wherein the processor implements the fault identification method of the fan blade as described in any of the claims 1-7 when executing the computer program. <br>;10. A computer-readable storage medium, wherein, comprising: a stored computer program, wherein, when the computer program is running, controlling the device in which the computer-readable storage medium is located to perform the fan blade fault identification method described in any one of claims 1-7. <br> | http://worldwide.espacenet.com/searchResults?ST=singleline&locale=en_EP&submitted=true&DB=worldwide.espacenet.com&query=CN121557054A
CN121557055A | BEIJING ONE WIND NEW ENERGY DEV CO LTD [--] | F03D17/009;F03D17/0065;F03D17/003;F03D17/015;F03D17/027;F03D17/014;F03D17/022;Y02E10/72 | F03D17/00 | Mechanical engineering/Engines, pumps, turbines | 2026-02-24 |  | Wind driven generator blade clearance monitoring method, device, equipment and medium | The invention relates to a wind driven generator blade clearance monitoring method and device, equipment and a medium. The method comprises the steps that multi-source state data of a wind driven generator are acquired; determining a clearance safety margin index according to the multi-source state data; when the clearance safety margin index is smaller than a preset warning threshold value, a dangerous state is judged, a propeller retracting instruction or an emergency shutdown instruction is executed, and a root diagnosis result of insufficient clearance is generated based on the multi-source state data. Thus, according to the method, the multi-source state data are fused, the clearance safety margin index is determined, accurate perception, intelligent diagnosis and active prevention and control of the clearance risk of the wind turbine generator are achieved, and the safety and reliability of operation of the generator are remarkably improved. (national office) | 1. A wind turbine blade headroom monitoring method, which is characterized by: <br> obtaining the multi-source state data of a wind turbine, the multi-source state data comprises: <br> The real-time image between the blade and the tower is obtained by the visual monitoring equipment installed on the top of the tower or in the engine room, and the clearance distance is calculated based on the image processing algorithm. <br> The operating parameters of the unit are obtained in real time through the SCADA system interface, including wind speed and impeller vibration amplitude. <br> The real-time spatial position of the hub is obtained by the inertial measurement unit IMU or laser displacement sensor to calculate the hub offset. <br> The real-time height of the tower foundation is obtained by the inclination sensor or GPS displacement sensor installed at the tower foundation to calculate the displacement of the tower roof caused by settlement. <br> determining the headroom safety margin index according to the multi-source state data; <br> When the headroom safety margin index is less than the preset warning threshold, it is judged to be in a dangerous state, and the paddle collection instruction or emergency stop instruction is executed, and the root cause diagnosis result of insufficient headroom is generated based on the multi-source state data. <br>;2. The method of claim 1, wherein the hub offset is determined by the following formula: <br> ； <br> Among them, is the hub offset, is the reference position, is the real-time position, is the aging coefficient, is the actual operating time, and is the design life. <br>;3. The method of claim 1, wherein the displacement of the top of the tower is determined by the following formula: <br> ； <br> Among them, it is the displacement of the top of the tower, the initial reference elevation, the real-time height, the coupling coefficient, the cumulative value of the maximum spindle offset in each historical monitoring period, the effective offset peak of the tth cycle, and the cumulative amount of the maximum offset peak that the spindle can withstand by its materials and structures during its design life. <br>;4. The method of claim 1, wherein the safety margin index is determined by the following formula: <br> ； <br> Among them, it is the safety margin index, the headroom risk coefficient, the headroom distance, the minimum allowable headroom distance, the wind speed amplification coefficient, the real-time wind speed, the hub offset, the maximum allowable offset, the tower top displacement, the maximum allowable settlement of the design, the vibration amplitude, and the coupling amplification coefficient For the actual operating time, for the design life. <br>;5. The method of claim 1, wherein it also comprises: <br> when the headroom safety margin index is greater than or equal to a preset safety threshold, it is determined to be a safe state, and the monitoring instruction for the next cycle is executed; <br> When the headroom safety margin index is greater than the preset safety threshold and is less than or equal to the preset warning threshold, it is determined to be in an early warning state, and the early warning instruction is executed. <br>;6. The method of claim 1, wherein the multi-source state data also comprises: a vibration signal in the bolt area acquired by a vibration sensor installed at the blade root bolt, and a blade image and a ground image obtained by a visual monitoring device installed on the top of the tower or in the engine room; <br> Based on the multi-source state data, the root cause diagnosis result of insufficient headroom is generated, comprising: <br> based on the multi-source state data and the preset fault rule base for matching analysis, the root cause diagnosis result of insufficient headroom is generated; The root cause diagnosis results include at least one of the following: loosening of blade root bolts, damage to blade structure, foreign object intrusion into the clearance, hub offset, tower foundation settlement, extreme weather impact. <br>;7. The method of claim 6, wherein it also comprises: pushing the root cause diagnosis result, trigger time, headroom distance, safety margin index, executed paddle collection instruction or emergency stop instruction to the remote operation and maintenance terminal. <br>;8. A wind turbine blade headroom monitoring device, which is characterized by: <br> acquisition unit, for obtaining the multi-source state data of a wind turbine, the multi-source state data comprises: <br> The real-time image between the blade and the tower is obtained by the visual monitoring equipment installed on the top of the tower or in the engine room, and the clearance distance is calculated based on the image processing algorithm. <br> The operating parameters of the unit are obtained in real time through the SCADA system interface, including wind speed and impeller vibration amplitude. <br> The real-time spatial position of the hub is obtained by the inertial measurement unit IMU or laser displacement sensor to calculate the hub offset. <br> The real-time height of the tower foundation is obtained by the inclination sensor or GPS displacement sensor installed at the tower foundation to calculate the displacement of the tower roof caused by settlement. <br> determining the unit for determining the headroom safety margin index based on the multi-source state data; <br> The execution unit is used to determine that the headroom safety margin index is less than a preset warning threshold, to execute the paddle collection instruction or emergency stop instruction, and to generate the root cause diagnosis result of insufficient headroom based on the multi-source state data. <br>;9. A computing device characterized by, including: <br> processor, as well as <br> memory, on which a program instruction is stored, and when the program instruction is executed by the processor, the processor executes the blade headroom monitoring method of claims 1-7. <br>;10. A storage medium, wherein a program instruction is stored on it, and when the program instruction is executed by a computer, the computer executes the blade headroom monitoring method of claims 1-7. <br> | http://worldwide.espacenet.com/searchResults?ST=singleline&locale=en_EP&submitted=true&DB=worldwide.espacenet.com&query=CN121557055A
CN121557056A | HUANENG URUMQI NEW ENERGY POWER GENERATION CO LTD [--] | F03D17/028;F03D17/015;F03D17/018;F03D17/0065;F03D17/016;F03D17/034;F03D80/405;Y02E10/72 | F03D17/00;F03D80/40 | Mechanical engineering/Engines, pumps, turbines | 2026-02-24 |  | Wind power tower drum state and blade health monitoring system and method | The invention belongs to the technical field of wind turbine generators, and particularly discloses a wind power tower drum state and blade health monitoring system and method.The method comprises the steps that firstly, a data collection module collects data monitored by a blade vibration sensor, a temperature sensor and a double-shaft tilt angle sensor in real time; the data processing module carries out filtering processing and key feature extraction on the received data, and the fault diagnosis module diagnoses abnormal faults of the blade body and the tower drum body according to the extracted key features and set parameter alarm threshold values and sends the diagnosed abnormal faults to the central control room host. And after receiving the abnormal fault signal, the central control room host gives an alarm and records the abnormal fault signal into a database. The problems that a wind turbine generator monitoring means is single in function, and integrated monitoring of the overall state of a tower drum and various health problems of blades is lacked are solved. According to the invention, through a technical closed loop of real-time data acquisition, signal processing and diagnosis, integrated monitoring of the states of the wind power tower and the blades is realized. (national office) | 1. A wind power tower status and blade health monitoring method, which is characterized by the following steps: <br> S1. Firstly, the fan runs at the rated speed of no-load for 24 hours under normal state, during which the data of all sensors is continuously collected to establish a health baseline for each parameter, and the alarm threshold of each monitoring parameter is set based on the health baseline data. <br> S2. The data acquisition module collects the real-time monitoring data of the blade vibration sensor, temperature sensor and biaxial inclination sensor, and transmits the data to the data processing module. <br> S3. The data processing module filters the received data to remove high-frequency noise and extremely low-frequency swing, extracts key features from the filtered data, and transmits the extracted features to the fault diagnosis module; <br> S4. The fault diagnosis module diagnoses the abnormal faults of the blade body and the tower body according to the extracted key characteristics and the alarm threshold of each parameter set, and sends the diagnosed abnormal faults to the main engine of the central control room, among which the abnormal fault types of the blade body include blade load imbalance, blade freezing, blade surface lightning strike and crack damage, and the abnormal fault types of the tower body include uneven settlement of the tower foundation, tower resonance and tower stiffness abnormality; <br> S5. After receiving the abnormal fault signal, the host of the central control room will alarm through the web interface, and record the alarm time, location, fault type and processing status in the database. <br>;2. The wind power tower status and blade health monitoring method according to claim 1, wherein the data acquisition module collects the data of the blade vibration sensor and the temperature sensor at a sampling rate of 1kHz, and the inclination data of the top and bottom of the tower at a sampling rate of 10Hz. <br>;3. The wind power tower status and blade health monitoring method according to claim 1, wherein the blade load imbalance diagnosis method in S4 is that when the 1P vibration amplitude of any blade continues to exceed 150% of the healthy baseline, and the 1P vibration amplitude of the three blades is higher than the alarm threshold, it is diagnosed as load imbalance, and an alarm is issued to check the ice condition of the blades or perform dynamic balance calibration. <br>;4. The wind power tower status and blade health monitoring method according to claim 1, wherein the blade freezing diagnosis method in S4 is that when the blade temperature is lower than the ambient temperature, there is a continuous downward trend, and is lower than the set threshold, the preliminary diagnosis is that the blade is freezing, and further observation is required, but at the same time, when the vibration amplitude of blade 1P begins to show an upward trend, it is diagnosed as blade freezing. <br>;5. The wind power tower status and blade health monitoring method according to claim 1, wherein the blade surface lightning strike and crack damage diagnosis method in S4 is that when an instantaneous high-frequency impact energy peak appears in the vibration signal, and its amplitude is higher than the alarm threshold, it is diagnosed as a blade surface lightning strike, and if the vibration frequency spectrum of the blade drifts, a new high-frequency harmonic appears, and the duration of the high-frequency harmonic is greater than 48h, it is diagnosed as crack damage. <br>;6. The wind power tower status and blade health monitoring method according to claim 1, wherein the diagnosis method of the uneven settlement of the tower foundation in S4 is that when the static inclination angle of the bottom and top of the tower undergoes a continuous one-way change, and the difference between the tilt angle between the top and the bottom is greater than the alarm threshold, it is diagnosed as uneven settlement of the tower foundation. <br>;7. The wind power tower status and blade health monitoring method according to claim 1, wherein in S4, the diagnostic method of the tower resonance is that when the fan speed enters a specific speed range, the amplitude of the dynamic shaking displacement of the tower is greater than the alarm threshold, it is diagnosed as tower resonance. <br>;8. The wind power tower status and blade health monitoring method according to claim 1, wherein the diagnosis method of the tower stiffness abnormality in S4 is that under the same wind speed and load, the dynamic shaking displacement of the tower increases compared with the historical same period data, and is higher than the alarm threshold, it is diagnosed as an abnormal tower stiffness. <br>;9. A wind power tower status and blade health monitoring system, wherein comprising a tower body, three blade bodies, a data acquisition module, a data processing module and a fault diagnosis module, the top and bottom of the tower body are provided with a two-axis inclination sensor, each blade body is provided with a vibration acceleration sensor and a temperature sensor at 2/3 of the blade root, the vibration acceleration sensor and the temperature sensor are electrically connected with the data acquisition module, and the data acquisition module is electrically connected with the data processing module, The data processing module and the fault diagnosis module are electrically connected, and the fault diagnosis module is electrically connected with the main engine of the central control room. <br> | http://worldwide.espacenet.com/searchResults?ST=singleline&locale=en_EP&submitted=true&DB=worldwide.espacenet.com&query=CN121557056A
CN121557058A | DONGFANG ELECTRIC WIND POWER CO LTD [--] | F03D17/001;F03D17/005;F03D17/013;F03D17/0065;F03D17/028;Y02E10/72 | F03D17/00 | Mechanical engineering/Engines, pumps, turbines | 2026-02-24 |  | Wind power blade deformation monitoring method | The invention discloses a wind power blade deformation monitoring method which comprises the following steps: S1, forming a pressure equalizing hole in a blade baffle plate, installing a flow meter in the hole, obtaining airflow data during blade operation, and transmitting the data to a main control system; s2, collecting unit SCADA data, and transmitting the SCADA data to a main control system; s3, according to unit SCADA data and airflow valve data, obtaining airflow data at different rotating speeds and positions when the blades normally operate, and establishing corresponding relation data at different rotating speeds and different rotating positions when the blades normally operate; s4, setting airflow valve circulation data threshold values of the blades at different rotating speeds and positions; and S5, monitoring the airflow data SCADA data of the airflow valve in real time, and giving an alarm when the airflow data exceeds a set threshold value. Internal and external airflow and working condition parameters of the blade are deeply fused, the deformation state is reflected through internal air flow of the blade, the method is adaptive to the complex operation environment of the wind power blade, and accuracy, economical efficiency and practicability are also considered. (national office) | 1. A wind turbine blade deformation monitoring method, which is characterized by: The following steps: <br> S1. Open a pressure equalization hole on the blade baffle, and install a flowmeter in the hole to obtain the airflow data during the operation of the blade and transmit the data to the main control system; <br> S2. Collect the SCADA data of the unit and transmit the SCADA data to the main control system; <br> S3. According to the SCADA data of the unit and the airflow valve data, the airflow data at different speeds and positions of the blades during normal operation is obtained, and the corresponding relationship data under different rotation speeds and different rotation positions of the blades during normal operation is established; <br> S4. Set the threshold of airflow valve flow data under different rotation speeds and positions of the blades; <br> S5. Real-time monitoring of airflow data and SCADA data of the airflow valve, and alarm is issued when the airflow data exceeds the set threshold. <br>;2. The wind turbine blade deformation monitoring method of claim 1, wherein: the equalization hole of S1 is arranged at the blade root baffle. <br>;3. The wind turbine blade deformation monitoring method of claim 1, wherein: the SCADA data comprises the real-time rotation speed of the blade and the real-time azimuth position of the blade. <br>;4. The wind turbine blade deformation monitoring method of claim 3, wherein: the SCADA data also includes wind speed and temperature data. <br>;5. The wind turbine blade deformation monitoring method of claim 1, wherein: the airflow data includes flow and/or flow rate. <br>;6. The wind turbine blade deformation monitoring method of claim 1, wherein: in step S3, based on historical SCADA data and airflow valve data, a prediction model of blade speed-position-airflow data is constructed, and the normal gas flow rate and flow reference value of the blade at arbitrary rotation speed and position are obtained by calculation and prediction. <br>;7. The wind turbine blade deformation monitoring method of claim 6, wherein: the prediction model is a machine learning model. <br>;8. The wind turbine blade deformation monitoring method of claim 6, wherein: the calculation and prediction process also incorporates blade physical characteristic parameters, including blade length, stiffness coefficient, and material elastic modulus, and corrects the normal airflow data reference value output by the prediction model through fluid dynamics simulation calculation. <br>;9. The wind turbine blade deformation monitoring method of claim 1, wherein: the statistical upper limit of normal data and the limit value calculated based on the safety margin is used as the threshold value. <br>;10. The wind turbine blade deformation monitoring method of claim 1, wherein: every preset period, the corresponding relationship data is updated using the latest collected normal operation data, and the reference value and the corresponding threshold value are updated synchronously. <br> | http://worldwide.espacenet.com/searchResults?ST=singleline&locale=en_EP&submitted=true&DB=worldwide.espacenet.com&query=CN121557058A
CN121557063A | STATE GRID HUNAN ELECTRIC POWER COMPANY LTD [--];HUNAN DISASTER PREVENTION TECH CO LTD [--];STATE GRID HUNAN ELECTRIC POWER CO LTD DISASTER PREVENTION AND MITIGATION CENTER [--];STATE GRID CORP OF CHINA [CN] | F03D80/30;F03D17/001;F03D17/009;F03D17/028;Y02E10/72 | F03D80/30;F03D17/00 | Mechanical engineering/Engines, pumps, turbines | 2026-02-24 |  | Lightning protection test system and lightning protection test method for fan blade | The invention belongs to the technical field of wind power disaster prevention, and particularly relates to a wind turbine blade lightning protection test system and method.The wind turbine blade lightning protection test system comprises a wind turbine scaling model which is scaled down according to the size of a wind turbine, and the wind turbine scaling model comprises a rack and a plurality of blades arranged on the rack; the lightning arrester device is detachably mounted on the blade, and the lightning arrester device is used for receiving the simulated lightning stroke; the lightning stroke simulation module is arranged above the plurality of blades, and the lightning stroke simulation module is used for applying induction lightning signals to the blades so as to simulate a lightning stroke phenomenon; the lightning protection test module is mounted on the blade and is used for detecting transient voltage and transient current of a blade grounding loop; and the control unit is used for determining the lightning protection performance of the lightning arrester device according to the detection results of the lightning stroke test module and the lightning arrester device. By adopting the lightning protection test system for the fan blade, the lightning stroke environment of the fan can be simulated so as to debug and verify a lightning arrester device. (national office) | 1. A lightning protection test system for wind turbine blades, wherein the lightning protection test system of the wind turbine blade comprises: <br> the fan scale model is reduced in equal proportion according to the size of the fan, and the fan scale model comprises a frame (11) and a plurality of blades (12) arranged on the frame (11); <br> the air-terminator device, which can be detached and installed on the blade (12), and the air-terminator device is used to receive simulated lightning strikes; <br> the lightning strike simulation module, arranged above a plurality of blades (12), and the lightning strike simulation module is used for applying an induced lightning signal to the blade (12) to simulate the lightning strike phenomenon; <br> the lightning protection test module, installed on the blade (12), the lightning protection test module is used to detect the transient voltage and transient current of the grounding loop of the blade (12); <br> The control unit is electrically connected with the lightning terminator device, the lightning strike simulation module and the lightning protection test module, and is used to determine the lightning protection performance of the lightning terminator device according to the detection results of the lightning strike test module and the lightning terminator device. <br>;2. The lightning protection test system of the fan blade according to claim 1, wherein the flash terminator device comprises: <br> guide rail part (21), the guide rail part (21) can be detached and installed on the blade (12) and extends along the length of the blade (12); <br> a plinter of multiple air-termination assemblies (22), a plassium of the air-termination assembly (22) is slidingly mounted on the guide rail member (21), and the position of the air-termination assembly (22) on the guide rail member (21) can be adjusted. <br>;3. The lightning protection test system of the fan blade according to claim 2, wherein the fan scaling model comprises a conductive slip ring arranged in the frame (11), and the lightning protection test module comprises: <br> the lead wire (23), one end of the lead wire (23) is connected with the guide rail member (21), and the other end of the lead wire (23) is connected to the grounding terminal of the conductive slip ring; <br> transient voltage sensor, connected with the conductive slip ring and used for detecting the transient voltage; <br> current transformer, connected with the conductive slip ring and used to detect the transient current. <br>;4. The lightning protection test system of the wind turbine blade according to claim 1, wherein the lightning strike simulation module comprises: <br> Power supply; <br> The discharge electrode (31) is electrically connected with the power supply, the discharge electrode (31) is used to release an induced lightning signal, the discharge end of the discharge electrode (31) is set towards the center point of the cabin (13) of the rack (11), and the position of the discharge electrode (31) can be adjusted. <br>;5. The lightning protection test system of the wind turbine blade according to claim 1, wherein the lightning protection test system of the wind turbine blade also includes an ice melting test module, and the ice melting test module comprises: <br> ice-melting cable, one end of the ice-melting cable is electrically connected with a conductive slip ring and is used to transmit the electrical energy output of the conductive slip ring; <br> electric heating film (41), laid on the blade (12), and the electric heating film (41) is electrically connected with the other end of the ice-melting cable and is used for thermal melting and ice melting; <br> detection component, installed on the blade (12) and used to detect the temperature of the blade (12) and the ice melting efficiency of the ice cover on the blade (12). <br>;6. A lightning protection test method, wherein applied to the lightning protection test system of the wind turbine blades of claims 1 to 5, the lightning protection test method comprises the following steps: <br> the controlling the lightning strike simulation module to apply an induced lightning signal to the blade (12) multiple times; <br> obtaining the transient voltage and current detected by the lightning protection test module; <br> obtain the successful number of flashing of the flash terminal device, and determine the flashing success rate; <br> The lightning protection performance of the flash-terminating device is determined according to the flash-mounting success rate, the transient voltage and/or the transient current. <br>;7. The lightning protection test method according to claim 6, wherein the lightning protection test method also includes the following steps: <br> control the blade (12) in any angle attitude in a plonge of preset angle attitudes and maintain stationary before applying the induced lightning signal; or, <br> Before applying the induced lightning signal, the blade (12) is controlled to maintain rotation in any angular attitude, and the rotation speed of the blade (12) is between 0r/min~30r/min. <br>;8. The lightning protection test method of claim 6, wherein the steps for controlling the lightning strike simulation module to apply an induced lightning signal to the blade (12) multiple times comprise: <br> determine the distance from the center point of the fan nacelle (13) to the ground and the lightning current peak of the induced lightning signal of the discharge electrode (31); <br> The distance between the discharge end of the discharge electrode (31) and the center point of the nacelle (13) of the fan is determined according to the following formula (1); <br> <br> wherein is the distance from the center point of the nacelle (13) in the scaled-down fan model to the ground, is the distance from the center point of the nacelle (13) of the fan to the ground, d is the distance between the discharge electrode (31) and the center point of the nacelle (13) of the scaled-down fan model, and is the peak of the lightning current induced by the lightning signal. <br>;9. According to claim 6, the lightning protection test method is wherein the lightning protection test system of the fan blade also includes an ice melting test module, the ice melting test module includes an electric heating film (41), and the lightning protection test method also includes the following steps: <br> After applying the induced lightning signal multiple times, the resistance attenuation rate of the electric heating film (41) is determined, wherein the resistance attenuation rate is determined according to the following formula: <br> <br> wherein is the resistance attenuation rate, is the resistance value of the electric heating film (41) after lightning strike, and is the resistance value of the electric heating film (41) before the lightning strike. <br>;10. The lightning protection test method of claim 9, wherein the steps for determining the lightning protection performance of the lightning device according to the flash-mounting success rate, the transient voltage and/or the transient current comprise: <br> The lightning energy conduction efficiency is determined according to the following formula (3): <br> <br> wherein, is the lightning strike energy conduction efficiency, is the peak of the transient current, and is the current set value of the induced lightning signal; <br> The collaborative lightning protection performance of the ice melting test module and the lightning terminator device is determined according to the following formula (4): <br> <br> wherein, is the collaborative lightning protection performance, is the flash success rate, is the resistance attenuation rate, and is the lightning strike energy conduction efficiency. <br> | http://worldwide.espacenet.com/searchResults?ST=singleline&locale=en_EP&submitted=true&DB=worldwide.espacenet.com&query=CN121557063A
CN121557143A | SHENZHEN HAIRUI TECH CO LTD [--] | F04D29/325;F04D29/38;F04D29/388;F04D29/329;F04D29/667 | F04D29/32;F04D29/38;F04D29/66 | Mechanical engineering/Engines, pumps, turbines | 2026-02-24 |  | Novel fan blade structure and axial flow fan | The invention discloses a novel fan blade structure and an axial flow fan, and the novel fan blade structure comprises a hub, and the peripheral side of the hub is provided with a first mounting part; each fan blade is obliquely assembled on the first mounting part, the multiple fan blades are evenly mounted on the first mounting part and annularly distributed along the circumferential side of the hub, each fan blade is provided with a fan blade outer edge far away from the first mounting part, and the fan blade outer edges are arranged in an arc shape; wherein edge grooves are formed in the outer edges of the fan blades, and the edge grooves extend in the length direction of the outer edges of the fan blades and are distributed in an arc shape. According to the technical scheme, the edge grooves are formed in the outer edges of the fan blades, airflow can be smoothly guided through the edge grooves when the fan blades rotate, and blocking of the airflow to the fan blades can be reduced; the edge grooves can guide airflow, airflow leakage at the tips of the fan blades is reduced, and the air outlet amount of the fan blades can be increased. (national office) | 1. A new type of fan blade structure, wherein the new fan blade structure comprises: <br> wheel hub, the peripheral side of the wheel hub has a first mounting part; <br> a pl�sific fan blades, each fan blade is inclined to the first mounting portion, a plurality of fan blades are uniformly installed in the first mounting portion and distributed in a circular shape along the circumferential side of the hub, the fan blade has an outer edge of the fan blade away from the first mounting portion, and the outer edge of the fan blade is arranged in an arc; <br> wherein the outer edge of the fan blade is provided with an edge groove, and the edge groove extends along the length of the outer edge of the fan blade and the edge groove is distributed in an arc. <br>;2. The new fan blade structure of claim 1, wherein the edge groove comprises a first groove surface, a second groove surface and two end faces, the first groove surface is arranged opposite the second groove surface, and the two end faces are arranged relative to each other, and the first groove surface and the second groove face are connected to each other by two sections; <br> The first groove surface and at least one of the second groove surface are inclined arc surfaces. <br>;3. The new fan blade structure of claim 2, wherein the groove opening of the edge groove is set in a wide mouth and narrow bottom, or <br> At least one rib is provided at the groove opening of the edge groove, one end of the rib is connected to the first groove surface, and the other end of the rib is connected to the second groove surface, and when the number of ribs is two or more, each rib is distributed in parallel, and the top of each rib is flush with the groove opening surface of the edge groove. <br>;4. The new fan blade structure of claim 2, wherein the edge groove comprises a plurality of grooves, and the multi-segment grooves are sequentially distributed to form edge grooves, and the grooves of multiple segments are arranged in an arc along the outer edge of the fan blade, or <br> The groove wall of the edge groove is provided with at least one step, the step comprises a relative arrangement of the first inner edge surface and a second inner edge surface, the first inner edge surface is located in the first groove surface, the second inner edge surface is located in the second groove surface, and the first inner edge surface extends along the length of the outer edge of the fan blade on the first groove surface, and the second inner edge surface extends along the length of the outer edge of the fan blade on the second groove surface. <br>;5. The new fan blade structure of claim 1, wherein at least one of the two ends of the edge groove forms an opening, and the space at the opening is connected with the inner space of the edge groove. <br>;6. The new fan blade structure of claim 5, wherein the opening comprises a first opening surface and a second opening surface, the first opening surface is arranged opposite the second opening surface, and the first opening surface and any opening surface in the second opening surface are arranged in an inclined surface. <br>;7. The new fan blade structure of claim 5, wherein the opening is arranged in a wide mouth and narrow bottom. <br>;8. The new fan blade structure of claim 1, wherein a plurality of fan blades and wheel hubs are integrated into the arrangement. <br>;9. The new fan blade structure of claim 1, wherein the rear end of the wheel hub has a mounting groove, and the mounting groove has an assembly hole. <br>;10. An axial flow fan, wherein the axial flow fan comprises a new fan blade structure as described in any of claims 1 to 9. <br> | http://worldwide.espacenet.com/searchResults?ST=singleline&locale=en_EP&submitted=true&DB=worldwide.espacenet.com&query=CN121557143A
CN121557144A | SHENGZHOU ZHEJIANG UNIV OF TECHNOLOGY INNOVATION RESEARCH INSTITUTE [CN] | F04D29/362;F04D29/388;F04D29/325;F04D29/002;F04D29/703;F04D27/002;F04D27/00;F04D27/001;Y02E10/72 | F04D29/36;F04D27/00;F04D29/00;F04D29/32;F04D29/38;F04D29/70 | Mechanical engineering/Engines, pumps, turbines | 2026-02-24 |  | Blade device with variable diameter and adjustable mounting angle | The invention belongs to the technical field of fluid machinery, and particularly relates to a variable-diameter and adjustable-mounting-angle blade device. The small fan comprises a small fan overall structure, a blade adjusting device, a driving mechanism device and an angle control device. The blade adjusting device is arranged in a hub of the whole structure of the small fan and comprises a radial telescopic structure used for adjusting the diameter of a blade and a mounting angle adjusting structure used for synchronously adjusting the mounting angle of the blade. In the using process, by designing a linkage mechanism of a radial telescopic structure and a mounting angle adjusting structure, under the action of the driving mechanism device, the expansion and contraction of the blade diameter and the rotating adjustment of the mounting angle can be synchronously completed, the fluid flowing characteristic is effectively optimized, and the wind energy utilization efficiency is greatly improved; the problem that a single adjusting parameter cannot adapt to complex working conditions in the prior art is solved. (national office) | 1. A blade device with variable diameter and installation angle adjustment, which is characterized by: the overall structure of the small fan (1), the blade adjustment device (2), the drive mechanism device (3) and the angle control device (4); the blade adjustment device (2) is arranged inside the hub (14) of the overall structure of the small fan (1), and the blade adjustment device (2) comprises a radial telescopic structure (2000) for adjusting the blade diameter and an installation angle adjustment structure (2001) for synchronously adjusting the blade installation angle; the drive mechanism device (3) and the blade adjustment device (2) are connected to the transmission, and are used to drive the radial telescopic structure (2000) to perform radial telescopic action to change the diameter of the blade assembly (25); The installation angle adjustment structure (2001) and the radial telescopic structure (2000) are linked and coordinated, and the blade assembly (25) is synchronously driven to rotate around the connecting shaft when the radial telescopic structure (2000) is in action, so as to realize the synchronous adjustment of the blade diameter and the installation angle; The angle control device (4) is electrically connected with the driving mechanism device (3) for detecting the operating parameters of the fluid machinery and generating a control signal, the driving mechanism device (3) performs the action according to the control signal, and the angle control device (4) can automatically adjust the action parameters of the driving mechanism device (3) according to the flow rate, pressure or load change. <br>;2. The blade device with variable diameter and installation angle adjustment according to claim 1, wherein the radial telescopic structure (2000) comprises a center turntable (21), a retractable connecting arm (22) and a connecting bracket (23); the center turntable (21) is a disc structure, on which an arc chute (211) is provided; The retractable connecting arm (22) is provided with a sliding rod (221), the sliding rod (221) is sliding arranged in an arc chute (211), and the retractable connecting arm (22) sliding and cooperating with the radial chute (231) of the connecting bracket (23) through a sliding key (222), the connecting bracket (23) is also provided with a radial sliding track (232), and the retractable connecting arm (22) makes a radial telescopic movement along the radial sliding track (232). <br>;3. The vane device with variable diameter and installation angle adjustment according to claim 2, wherein the mounting angle adjustment structure (2001) comprises a rotatable connecting arm (24) and a sliding key (233); the rotatable connecting arm (24) is cylindrical, on which a pushing card groove (241) and a spiral chute (242) are provided; the pushing rod (223) of the retractable connecting arm (22) is embedded in the pushing card groove (241), and the rotatable connecting arm (24) is driven to slide along the radial sliding track (232); The sliding key (233) is fixed on the connecting bracket (23), and the sliding is arranged in the spiral chute (242), which can rotate the connecting arm (24) radially when sliding radially, and realizes rotation around its own axis through the cooperation of the spiral chute (242) and the sliding key (233), and then drives the blade assembly (25) to adjust the installation angle. <br>;4. The vane device of variable diameter and installation angle adjustment according to claim 2, wherein the drive mechanism device (3) comprises a drive motor (31) and a drive shaft (32); The drive motor (31) is electrically connected with the angle control device (4), one end of the drive shaft (32) is connected with the output end of the drive motor (31), and the other end is fixedly connected with the center turntable (21), and the drive motor (31) drives the center turntable (21) to rotate through the drive shaft (32), and then drives the radial telescopic structure (2000) action. <br>;5. The blade device with variable diameter and installation angle adjustment according to claim 4, wherein the overall structure of the small fan (1) comprises a small fan front cover (11), a small fan middle cover (12), a small fan rear cover (13), a wheel hub (14), a motor (15), a support frame (16) and a base (17); The small fan front cover (11) is provided with a front cover grille (111) and a front cover connecting ring (112), and the front cover grille (111) is arcuated and evenly distributed 45 pieces, and the material is plastic; the small fan rear cover (13) is provided with a rear cover grille (131) and a rear cover connecting ring (132), and the rear cover grille (131) is in the shape of "L" and evenly distributed 45, and the material is plastic; The support frame (16) is provided with an adjustment knob (161) for adjusting the height of the small fan above the ground. <br>;6. The blade device with variable diameter and installation angle adjustment according to claim 5, wherein the angle control device (4) comprises an angle sensor (41), an intelligent control unit (42) and a display control screen (43); The angle sensor (41) is installed on the surface of the front cover of a small fan (11) for detecting the installation angle, radius position and fluid outlet parameters of the blade assembly (25), and transmitting the detection signal to the intelligent control unit (42); After receiving the detection signal, the intelligent control unit (42) calculates the adjustment amount according to the preset target working condition parameters, and outputs the driving signal to the driving mechanism device (3); The display control screen (43) is installed in the center of the front cover (11) of the small fan. <br>;7. The blade device with variable diameter and installation angle adjustment according to claim 2, wherein the number of the center turntable (21) is one, the diameter is 95-105mm, and the height is 5-15mm; the number of the retractable connecting arm (22) is 5, the diameter is 10-25mm, and the length is 60-70mm; The number of the connecting bracket (23) is 5, the length is less than the length of the retractable connecting arm (22), and the diameter is greater than the diameter of the retractable connecting arm (22). <br>;8. The blade device with variable diameter and installation angle adjustment according to claim 3, wherein the diameter of the rotatable connecting arm (24) is 15-20mm and the length is 45-60mm; the blade assembly (25) has a diameter of 210-220mm and a thickness of 1-2mm; The pushing card groove (241) is in the shape of a "T" shaped column, and is adapted and embedded with the "T" type push rod (223) of the retractable connecting arm (22). <br>;9. The blade device for variable diameter and installation angle adjustment according to claim 6, wherein the intelligent control unit (42) can receive manually set blade diameter and installation angle parameters through the display control screen (43), and then control the driving mechanism device (3) to perform the corresponding adjustment action to achieve precise manual adjustment. <br>;10. The blade device with variable diameter and installation angle adjustment according to claim 1, wherein when the radial telescopic structure (2000) drives the blade assembly (25) to increase the diameter, and the installation angle adjustment structure (2001) synchronously increases the blade installation angle, the fluid mechanically outputs a concentrated airflow, which has a large air speed, a long air supply distance and a stable airflow; When the radial telescopic structure (2000) drives the blade assembly (25) to reduce the diameter, and the installation angle adjustment structure (2001) simultaneously reduces the blade installation angle, the fluid mechanically outputs a diffuse airflow, which has a large diffusion range and a wide air supply range. <br> | http://worldwide.espacenet.com/searchResults?ST=singleline&locale=en_EP&submitted=true&DB=worldwide.espacenet.com&query=CN121557144A
CN121557147A | GREE ELECTRIC APPLIANCES INC OF ZHUHAI [CN] | F04D29/626;F04D29/056;F04D29/263 | F04D29/62;F04D29/056 | Mechanical engineering/Engines, pumps, turbines | 2026-02-24 |  | Fan blade assembly structure and air supply device | The invention relates to a fan blade assembly structure and an air supply device, and the fan blade assembly structure comprises a bearing seat, a bearing wheel and a pressing piece. A mounting groove is formed in the bearing seat, and one end, in the first direction, of the mounting groove is a mounting opening. The bearing wheel is arranged in the mounting groove and is provided with a shaft hole and a slot; the axis of the shaft hole is parallel to the first direction, and one end of the shaft hole in the first direction faces the mounting port. The groove depth direction of the insertion groove is parallel to the first direction, and the groove opening of the insertion groove faces the installation opening. The pressing piece is inserted into the inserting groove and is configured to enable the bearing wheel to deform to increase the size of the bearing wheel in the second direction when the pressing piece is inserted into the inserting groove, so that the bearing wheel is in interference fit with the mounting groove. Wherein the second direction intersects with the first direction. According to the fan blade assembly structure, the interference fit between the bearing wheel and the bearing seat is generated after the pressing piece is inserted into the inserting groove. Therefore, when the bearing wheel is assembled to the mounting groove of the bearing seat, the resistance needing to be overcome is small, and mounting can be achieved more easily. (national office) | 1. A wind blade assembly structure, wherein the wind blade assembly structure comprises: <br> the bearing housing (10), which has a mounting groove (11), and the end of the mounting groove (11) in the first direction is the mounting port (13); <br> the bearing wheel (30), which is arranged in the mounting groove (11), and has a shaft hole (31) and a slot (33); the axis of the shaft hole (31) is parallel to the first direction, and one end of the shaft hole (31) in the first direction is facing the mounting port (13); the groove depth direction of the slot (33) is parallel to the first direction, and the notch of the slot (33) is facing the mounting port (13); <br> The pressing member (50) is inserted into the slot (33) and is configured to deform the bearing wheel (30) to increase the size of the bearing wheel (30) in the second direction when inserting the slot (33), so that the bearing wheel (30) and the mounting groove (11) form a interference fit; wherein the second direction intersects the first direction. <br>;2. The wind blade assembly structure according to claim 1, wherein the bearing wheel (30) comprises the main body part (35) and the interference part (37), and the main body part (35) has the shaft hole (31); <br> the interference portion (37) is arranged in the main body portion (35), and is configured to be able to move in the second direction relative to the main body; The pressing member (50) is configured to be able to drive the interference portion (37) to move in the second direction when inserting the slot (33) to increase the size of the bearing wheel (30) in the second direction. <br>;3. The wind blade assembly structure of claim 2, wherein the main body part (35) has a movable groove (351), the movable groove (351) has a first end (3511) and a second end (3513) set relative in the second direction, the first end (3511) is formed in the groove wall of the slot (33), and the second end (3513) is formed on the perimeter side of the main body part (35) surrounding the first direction; <br> The interference portion (37) is arranged in the movable groove (351) and is configured to be able to move in the second direction along the movable groove (351). <br>;4. The wind blade assembly structure of claim 3, wherein the slot (33) has a first groove wall (331) and a second groove wall (333) arranged relative to each other in the second direction, and the first end (3511) is formed in the first groove wall (331); The pressing part (50) has a plug end (511) and a pressing end (513) arranged relatively in the first direction, the plug end (511) has a driving surface (5111), the driving surface (5111) intersects the first direction obliquely, and in the direction away from the pressing end (513), the driving surface (5111) is arranged to gradually deviate from the first groove wall (331); <br> and/or, the interference portion (37) has a driven end (371) and an exposed end (373) arranged relative to each other in the second direction, the driven end (371) is located in the slot (33), and the exposed end (373) is exposed to the peripheral side of the main body portion (35) through the second end (3513); The driven end (371) has a driven face (3711), the driven face (3711) intersects the first direction obliquely, and in the direction away from the exposed end (373), the driven face (3711) is arranged to gradually move away from the notch of the slot (33). <br>;5. The wind blade assembly structure of claim 3, wherein the bearing wheel (30) comprises at least two interference portions (37), the main body portion (35) has at least two movable grooves (351), the entire interference portion (37) corresponds to all the movable grooves (351), and each interference portion (37) is respectively arranged in one of the corresponding movable grooves (351). <br>;6. The wind blade assembly structure of claim 3, wherein the interference part (37) has a limit lap (375), the limit lap (375) is located in the slot (33), and when the press member (50) is inserted into the slot (33), the limit overlap (375) can be limited between the groove wall of the press member (50) and the slot (33) equipped with the first end (3511). <br>;7. The wind blade assembly structure according to any of the claims 2-6, wherein the groove wall of the slot (33) has a card groove (335), and the pressing part (50) comprises a pressing body (51) and a jam (53); The card convex (53) is arranged on the surface of the pressing body (51), and when the press part (50) is inserted into the slot (33), the card convex (53) can be snapped with the card slot (335). <br>;8. The wind blade assembly structure of claim 7, wherein the card convex (53) has a guide surface (531); In the first direction, the guide surface (531) is located on the side of the groove bottom of the card convex (53) towards the slot (33); <br> the pressing body (51) has a plug end (511) and a pressing end (513) arranged relatively in the first direction; The guide surface (531) intersects the first direction obliquely, and in the direction where the plug end (511) points to the pressing end (513), the guide surface (531) is configured to gradually deviate from the pressing body (51). <br>;9. The wind blade assembly structure according to claim 7, wherein the slot (33) is an annular groove arranged around the shaft hole (31), and the pressing body (51) is arranged with an annular structure around the shaft hole (31). <br>;10. An air supply device, wherein comprising a through-flow wind blade and a wind blade assembly structure as claimed 1-9, and the shaft (203) of the cross-flow wind blade is matched with the wind blade assembly structure. <br>;11. The air supply device according to claim 10, wherein the air supply device is a fan or heater or air conditioner. <br> | http://worldwide.espacenet.com/searchResults?ST=singleline&locale=en_EP&submitted=true&DB=worldwide.espacenet.com&query=CN121557147A
CN121557823A | CHINA HANGFA SOUTH IND CO LTD [--] | G01B5/0002;G01B5/003;G01B5/06 | G01B5/00;G01B5/06 | Instruments/Measurement | 2026-02-24 |  | Guider blade exhaust edge heat preservation patch polishing allowance measuring method | The invention discloses a guider blade exhaust edge heat preservation patch polishing allowance measuring method in the technical field of precision casting, which is characterized in that a profiling clamping groove matched with a blade exhaust edge in shape is formed in a measuring rod to measure the blade exhaust edge heat preservation patch polishing allowance by utilizing the characteristic that the wall thickness of the blade exhaust edge changes. The measuring tool is simple in structure, convenient to use, less in time required for measurement, capable of shortening the overall grinding construction period, low in starting difficulty, low in requirement for professional ability of an operator and lower in use threshold, and a basis is provided for follow-up grinding, excessive grinding and too small grinding amount are prevented at the same time, and the measuring tool is simple in structure, convenient to use, small in time required for measurement and capable of shortening the overall grinding construction period. (national office) | 1. A method for measuring the grinding allowance of the exhaust side of the guide blade insulation subsidy, which is characterized by measuring the grinding allowance of the blade (3) exhaust side insulation subsidy by measuring the measuring tooling; <br> The measuring tooling comprises a base (2) and a measuring rod (1) sliding in a straight line with the base (2), the base (2) is provided with a positioning mechanism for positioning the base (2) to the side of the blade to be measured (31), and one end of the measuring rod (1) is provided with a profiling card slot (11) for matching the exhaust edge of the blade (3); <br> The measurement method for the grinding allowance of the exhaust side of the guide blade insulation subsidy comprises the following steps: <br> S1, preparation of measuring tooling; <br> S2, measuring tooling installation, positioning the base (2) to the side of the blade to be measured (31) and making the profiling card slot (11) of the side rod (1) correspond to the exhaust edge of the blade to be measured (31); <br> S3, grinding allowance measurement, sliding the measuring rod (1) so that the profiling card groove (11) is close to the exhaust edge of the blade to be measured (31), and the grinding allowance of the exhaust side of the blade to be measured (31) is judged by the relative position of the observation rod (1) and the base (2). <br>;2. The guide blade exhaust side insulation subsidy grinding allowance measurement method according to claim 1, wherein: a chute (21) for installing a measuring rod (1) is provided on the base (2), a position mark (4) is set on the surface of the measuring rod (1) or/and a position mark (4) around the chute (21), and the relative position of the measuring rod (1) and the base (2) is obtained through the position mark (4) in step S3. <br>;3. The method for measuring the grinding allowance of the exhaust side of the guide blade insulation subsidy according to claim 1, wherein: the position mark (4) is provided with a plurality, corresponding to the different grinding allowance of the exhaust edge of the blade (31) to be measured, and the position marker (4) is determined by a simulation test method; <br> The simulation test method is as follows: the blade to be measured (31) with the known exhaust side grinding allowance is measured by measuring the tooling, and the position mark corresponding to the grinding allowance is delineated according to the relative position of the side rod (1) and the base (2) (4). <br>;4. The guide blade exhaust side insulation subsidy grinding allowance measurement method according to claim 1, wherein: the measuring tooling comprises a plurality of measuring rods (1); <br> the base (2) is provided with a plurality of chutes (21) at intervals along the first direction, and the plurality of measuring rods (1) are respectively sliding and arranged in chutes (21) at different positions in the first direction, for measuring different positions in the length direction of the exhaust side of the blade (3); <br> The first direction is the X direction. <br>;5. The guide blade exhaust side insulation subsidy grinding allowance measurement method according to claim 2, wherein the <br> The positioning mechanism comprises a first positioning surface (51) for docking with the back of the blade (3), a second positioning surface (52) for docking with the exhaust edge of the blade (3), and a third positioning surface (53) for docking with the receiver for installing the blade (3), and positioning the base (2) to the blade (3) through the first positioning surface (51), the second positioning surface (52) and the third positioning surface (53). <br>;6. The guide blade exhaust side insulation subsidy grinding allowance measurement method according to claim 3, wherein: <br> the base (2) is provided with a first boss (22) and a second boss (23), the bottom surface of the first boss (22) is the first positioning surface (51), the side of the second boss (23) towards the first boss (22) is the second positioning surface (52), and the end face of one end of the base (2) in the first direction is the third positioning surface (53), and the bottom surface of the first boss (22) is connected to the back of the blade (3) blade, the side of the second boss (23) facing the first boss (22) is connected to the exhaust edge of the same blade (3), and the third positioning surface (53) is docked with the inner surface of the receiver mounting blade (3) to position the base (2) on the blade (3); <br> The first boss (22) and the second boss (23) are arranged at intervals in the length direction of the chute (21), and the spacing between the first boss (22) and the second boss (23) is greater than the width of the insulation subsidy on the exhaust side of the blade (3), so that the first positioning surface (51) avoids the insulation subsidy on the exhaust edge of the blade (3). <br>;7. The guide blade exhaust side insulation subsidy grinding allowance measurement method according to claim 3, wherein <br> The base (2) is provided with a third boss (24), the bottom surface of the third boss (24) is the first positioning surface (51), the side of the base (2) with a chute (21) is the second positioning surface (52), and the end face of one end of the base (2) in the first direction is the third positioning surface (53), and the bottom surface of the third boss (24) is connected to the back of the blade (3) blade, The base (2) is equipped with a side of the chute (21) that is connected to the exhaust edge of the adjacent blade (3), and the third positioning surface (53) is connected to the inner surface of the receiver where the blade (3) is installed, and the base (2) is positioned on the blade (3). <br>;8. The guide blade exhaust side insulation subsidy grinding allowance measurement method according to claim 5, wherein the <br> the measuring rod (1) is provided with a profiling card groove (11) at both ends, and the chute (21) penetrates the two opposite sides of the base (2), so that the two ends of the measuring rod (1) can extend from the opposite two sides of the base (2) of the chute (21) respectively; <br> A plurality of chutes (21) on the base (2) are arranged at equal intervals along the first direction, and the spacing between the chutes (21) is not greater than the width of the measuring rod (1); <br> The two sides of the base (2) penetrated by the chute (21) are the first side and the second side, and the first side and the second side are both the second positioning surface (52), so that the first side and the second side can be used as the second positioning surface (52) and the exhaust edge of the blade (3) respectively to contact the positioning base (2); <br> The two ends of the base (2) in the first direction are the first end and the second end, the end face of the first end and the second end can be used as the third positioning surface (53) and the inner surface of the receiver mounting blade (3), and the distance between the chute (21) and the first end closest to the base (2) is the first length, the distance between the chute (21) and the second end closest to the base (2) is the second length, and the difference between the first length and the second length is not greater than the distance between the chute (21). <br>;9. The guide blade exhaust side insulation subsidy grinding allowance measurement method according to claim 6, wherein: the spacing between the chute (21) is consistent with the width of the measuring rod (1), and the difference between the first length and the second length is consistent with the spacing between the chute (21). <br>;10. The guide blade exhaust side insulation subsidy grinding allowance measurement method according to claim 3, wherein: the shape of the first positioning surface (51) matches the shape of the back of the blade (3) blade, so that the first positioning surface (51) is in contact with the back of the blade (3) blade as surface contact. <br> | http://worldwide.espacenet.com/searchResults?ST=singleline&locale=en_EP&submitted=true&DB=worldwide.espacenet.com&query=CN121557823A
CN121557896A | UNIV NORTHWESTERN POLYTECHNICAL [--] | G01B11/24;G01B5/20;G01B5/0002;Y02E10/72 | G01B11/24;G01B5/20 | Instruments/Measurement | 2026-02-24 |  | Fan blade tip arc measuring tool and measuring method | The invention discloses a fan blade tip arc measuring tool and a measuring method, and relates to the technical field of fan blade tip measurement, and the technical scheme is that the fan blade tip arc measuring tool comprises a base, the upper surface of the base is provided with a first placing block and a limiting frame, the first placing block is provided with a second template, and the limiting frame is used for limiting the end part of a to-be-measured blade; a supporting plate is connected to one side of the upper surface of the base, and a containing plate is connected to one side face of the supporting plate. The beneficial effects of the technical scheme are that through cooperation of the first template, the second template and the laser lamp, movement of the laser lamp is controlled, the laser lamp moves along the blade tip arc surface of the blade needing to be detected, the accuracy of the blade tip arc of the blade needing to be detected can be rapidly determined, the detection efficiency is improved, and the detection result is accurate. (national office) | 1. A fan blade blade tip arc measuring tool, which is characterized by: including a base (6), the upper surface of the base (6) is provided with a first placement block (1) and a limit box (13), a second template (20) is placed on the first placement block (1), and the limit box (13) is used to limit the end of the blade to be measured; One side of the upper surface of the base (6) is connected with a support plate (10), one side of the support plate (10) is connected with a placement plate (11), the first template (17) is placed on the placement plate (11), a fixing plate (8) is provided on the support plate (10), a connecting groove (9) is provided on the fixing plate (8), a moving frame (27) is connected to the inner sliding of the connecting groove (9), and a moving plate (24) is connected by a sliding inside the moving box (27), The end of the moving plate (24) near the first template (17) is connected to the side of the first template (17), the end of the moving plate (24) away from the first template (17) is installed with a laser lamp (25), the laser lamp (25) is set corresponding to the second template (20) below, the side of the fixed plate (8) is sliding connected with a rangefinder plate (23), the rangefinder plate (23) is provided with a moving groove (30), and the moving plate (24) is connected with a fixing rod (26). The upper end of the fixing rod (26) extends to the moving groove (30) and is connected with the moving groove (30) sliding, the groove wall of the moving groove (30) is connected with a second spring (31), and one end of the second spring (31) is connected to the fixing rod (26). <br>;2. The fan blade blade tip arc measuring tool according to claim 1, wherein: the side of the fixing plate (8) is connected with an electric actuator (36), the end of the electric actuator (36) passes through the side wall of the connecting groove (9) and extends into the connecting groove (9), the end of the electric actuator (36) is connected to the moving frame (27), the bottom of the groove in the connecting groove (9) is connected with a third chute, the third slider is installed in the third chute, and the upper end of the third slider is fixed at the bottom of the moving frame (27), The two side walls in the moving frame (27) are connected to the limiting block, and the limiting grooves are provided on both sides of the moving plate (24), and the limiting block is located in the limiting groove. <br>;3. The fan blade blade tip arc measuring tool of claim 1, wherein: the lower surface of the first template (17) is connected with a first limit rod (18), the lower end of the first limit rod (18) is connected with a second limit rod (19), the second limit rod (19) is connected to the side of the second template (20) at one end away from the first limit rod (18), the upper surface of the base (6) is connected to the limiter seat (5), and a groove (2) is provided on the limit seat (5), The side of the limit seat (5) is provided with a locking assembly for the limit of the second limit bar (19). <br>;4. The fan blade tip arc measuring tool of claim 3, wherein: the locking assembly comprises a limit box (4) set on the limit seat (5), the limit box (4) is sliding connected with a connecting plate (28), one side of the connecting plate (28) is connected with the first spring (29) and the insertion rod (33), the first spring (29) is connected to the inner side wall of the limit box (4), and the end of the insert rod (33) passes through the side wall of the limit box (4) and the side wall of the groove (2) and extends into the groove (2), The other side of the connecting plate (28) is connected with a tie rod (22), which extends through the side wall of the limit box (4) to one side of the limit box (4). <br>;5. The fan blade tip arc measuring tool according to claim 3, wherein: a plurality of limiting holes (21) are provided on the side of the second limit rod (19), and the limit hole (21) is arranged corresponding to the insert rod (33). <br>;6. The fan blade blade tip arc measuring tool according to claim 1, wherein: the top thread in the limit frame (13) is connected with a screw (14), the lower end of the screw (14) is connected with a pressure plate (32), a second chute (16) is provided on the connecting seat (15), a second slider (35) is installed in the second chute (16), the upper end of the second slider (35) is connected to the lower surface of the limiting frame (13), and the groove wall in the second chute (16) is connected with a third spring (34), One end of the third spring (34) is connected to the second slider (35). <br>;7. The fan blade blade tip arc measuring tool according to claim 1, wherein: the upper surface of the base (6) is provided with a second placement block (3), and the second placement block (3) is located between the first placement block (1) and the connecting seat (15). <br>;8. The fan blade tip arc measuring tool of claim 1, wherein: two connecting rods (12) are connected on the side of the support plate (10), the two connecting rods (12) are located under the support plate (10), and the ends of the two connecting rods (12) are jointly connected to the fixing plate (8). <br>;9. The fan blade blade tip arc measuring tool according to claim 1, wherein: a graduation line is provided on the rangefinder plate (23). <br>;10. A measurement method for a fan blade blade tip arc measuring instrument, wherein the fan blade tip arc measuring instrument of claim 6 is adopted, comprising the following use steps: <br> S1: First, place the blade to be measured in the limit box (13), then turn the screw (14), the screw (14) controls the pressure plate (32) to move down, and the pressure plate (32) limits the end of the blade; <br> S2: first pull the tie rod (22), and the tie rod (22) pulls the connecting plate (28), so as to control the movement of the insert rod (33), and place the first template (17) and the second template (20) to be used on the corresponding placement plate (11) and the first placement block (1); <br> S3: According to the blade to be measured, pull the moving plate (24), the moving plate (24) drives the fixed rod (26) to move, and the fixed rod (26) determines the length of the moving plate (24) according to the scale of the rangefinder plate (23), at this time the laser light (25) is exactly above the tip of the blade to be measured; <br> S4: Move the first template (17) so that the end of the moving plate (24) is connected to the side of the first template (17), so that the end of the second template (20) is connected with the tip of the blade to be measured, and then release the tie rod (22), the first spring (29) is reset, the first spring (29) controls the insertion rod (33) to move, and the end of the insertion rod (33) moves to the limit hole (21) in the second limit rod (19), so as to limit the second limit rod (19) and the first limit rod (18); <br> S5: During the detection, the electric actuator (36) pushes the moving plate (27) to move, the moving frame (27) drives the moving plate (24) to move, and when the moving plate (24) moves, due to the reset of the second spring (31) will make the end of the moving plate (24) keep against the first template (17), then the laser line of the laser lamp (25) will move between the second template (20) and the measuring blade, if there is no gap between the second template (20) and the blade to be measured when moving, The laser line should be continuous and smooth when passing through the contact area between the sample and the blade, if there are gaps, the laser line will show changes in these positions, and the staff will record the gaps found; <br> S6: After the detection is completed, pull the limit box (13) so that the limit box (13) moves away from the second placement block (3), then turn the screw (14), take out the blade, place another blade to be detected in the limit box (13), and then turn the screw (14) again to limit the blade, at this time the staff controls the limit box (13) to move, and under the action of the third spring (34), control the limit box (13) to reset, The blade to be inspected is docked with the end of the second template, and then the step of S5 is repeated. <br> | http://worldwide.espacenet.com/searchResults?ST=singleline&locale=en_EP&submitted=true&DB=worldwide.espacenet.com&query=CN121557896A
CN121558329A | HEBEI WEIJIA METAL MESH CO LTD [--];HEBEI WEIJIA PRECISION TECH CO LTD [--];HEBEI RUIJIA PRECISION TECH CO LTD [--] | G01M13/00;G01M15/14;G01D21/02;G06F18/2135;G06F18/256 | G01M13/00;G01D21/02;G01M15/14;G06F18/2135;G06F18/25 | Electrical engineering/Computer technology;Instruments/Measurement | 2026-02-24 |  | Damage monitoring method and system for turbine blade of aero-engine | The invention relates to the technical field of aero-engines, and provides a damage monitoring method and system for an aero-engine turbine blade. The method comprises the steps that a sensor array is embedded in the surface of a turbine blade; activating the self-calibration unit in the low-load stage of the engine, and generating a healthy initial reference through benchmark correction; a non-contact observation group is arranged at a tail nozzle, and an observation data set is read; inputting the reference and data set into a twin model, executing fusion and correction, and generating damage distribution and grade; activating a group dynamics consistency model to establish a deviation index; and compensating damage distribution and grade according to the deviation index, and outputting a monitoring result. According to the method, the technical problem that damage such as cracks, fatigue and ablation of the turbine blade is difficult to timely and accurately detect and evaluate under the action of a complex working environment is solved, and the aim of accurately detecting and evaluating the damage of the blade through multi-modal data joint correction and a population dynamics compensation mechanism is achieved. And the early damage early warning capability and the fault diagnosis reliability are improved. (national office) | 1. A method for monitoring damage of an aero engine turbine blade, wherein the method comprises: <br> an embedded distributed sensor array on the surface of a turbine blade, the sensor array comprising a fiber grating sensor, a thin-film piezoelectric sensor; <br> when the engine is in the low load stage, the self-calibrating excitation unit is activated, and the output response signal of the sensor array is used to perform the reference correction, and the initial reference of blade health is generated; <br> a non-contact observation group is arranged at the tail nozzle, and the observation data set of the non-contact observation group is read, and the observation data set comprises an acoustic emission signal, a vibration mode signal, and a vortex evolution signal; <br> the initial reference and observation data sets of leaf health are sent to the digital twin model, multimodal data fusion processing is performed, and the uncertainty propagation and deviation correction operators are used to jointly correct the data, and the spatial distribution and damage level of leaf damage are generated; <br> activating the group dynamic consistency model, and establishing the group deviation index of the turbine blade by using the group dynamic consistency model; <br> After compensating the spatial distribution of leaf damage and damage level according to the group deviation index, the damage monitoring results are generated. <br>;2. The damage monitoring method of the turbine blade of the aero engine of claim 1, wherein the initial reference and observation data set of the blade health are sent to the digital twin model, comprising: <br> Read the strain detection signal in the initial reference of leaf health, and read the acoustic emission signal in the observation data set. <br> the strain detection signal and the acoustic emission signal are mutually informatized, and the first uncertainty component is established; <br> According to the spatiotemporal distribution stability of the vortex evolution signal and the modal frequency shift of the vibration mode signal, the second uncertainty component is established. <br> the first uncertainty component and the second uncertainty component are used to construct the uncertainty propagation link of the damage state; <br> The uncertainty propagation is completed according to the uncertainty propagation link. <br>;3. The damage monitoring method of the turbine blade of an aero engine of claim 2, wherein the uncertainty propagation is completed according to the uncertainty propagation link, comprising: <br> discretizing the uncertainty propagation link into N time steps; <br> The weighted accumulation of the uncertainty component in the uncertainty propagation link is performed according to the time relationship of N time steps, and the weighted accumulation result is established. <br> The attenuation coefficient is set based on the relaxation characteristics of the blade material and the stability of historical operating conditions, and the attenuation coefficient is used to perform the attenuation treatment of the weighted cumulative result to complete the uncertainty propagation. <br>;4. The damage monitoring method of the turbine blade of claim 1, wherein the initial reference and observation data set of the blade health are sent to the digital twin model, and also comprise: <br> obtaining the propagation result of uncertainty propagation, configuring the uncertainty factor according to the propagation result; <br> The strain signal, thin film piezoelectric signal in the initial reference of blade health, and the acoustic emission signal, vibration mode signal and vortex evolution signal in the observation data set are mapped to the same reference space. <br> Based on the uncertainty factor, the cross-channel deviation constraint is established by using the minimum mutual entropy criterion, the joint optimization of the time series difference and the spatial distribution difference is performed, and the joint optimization result is established; <br> The joint correction of the deviation correction operator is completed according to the joint optimization results. <br>;5. The damage monitoring method of the turbine blade of the aero engine of claim 4, wherein the cross-channel deviation constraint is established by using the minimum interentropy criterion, and the joint optimization of the timing difference and the spatial distribution difference is performed, comprising: <br> The time-step of the sensor array and the non-contact observation group is mapped to the standardized position of the rotation cycle according to the blade rotation period. <br> After normalizing the local stress amplitude and vibration mode amplitude, the angle is corrected by using the mapping of the standardized position to establish the dynamic weight factor. <br> weighted compensation for joint optimization according to the dynamic weight factor. <br>;6. The damage monitoring method of the turbine blade of the aero engine of claim 1, wherein the crowd dynamics consistency model is activated, and the group deviation index of the turbine blade is established by using the crowd dynamics consistency model, comprising: <br> The blade population response matrix under the same working condition is obtained, and the response results of the blade population response matrix and the monitored turbine blades are synchronized to the population dynamics consistency model. <br> The extraction layer in the population dynamics consistency model is used to extract the dominant mode based on principal component analysis or low-rank decomposition to establish a population consistency reference. <br> The residual vector of the monitored turbine blade is calculated using the population consistency reference to generate a population deviation index. <br>;7. The damage monitoring method of the turbine blade of the aero engine of claim 1, wherein the damage monitoring result is generated, comprising: <br> According to the damage monitoring results, it is mapped to a multi-level early warning threshold interval, and a damage warning signal is configured; <br> The operation and maintenance strategy is configured by the damage warning signal, and the maintenance management of the turbine blade is carried out according to the operation and maintenance strategy. <br>;8. The damage monitoring method of the turbine blade of the aero engine of claim 1, wherein, after generating the damage monitoring results, it also comprises: <br> after compressing the damage monitoring result into temporal damage data, the timing damage data is updated to the blade memory bank of the turbine blade; <br> The stable observation factor of the turbine blade is generated according to the blade memory, and the task assignment and damage monitoring management of the turbine blade are carried out according to the stable observation factor. <br>;9. The damage monitoring method of the turbine blade of the aero engine of claim 1, wherein the spatial distribution and damage level of the blade are generated, and also comprise: <br> reading the control parameters of the engine in the low load stage, and establishing the parameter compensation factor according to the control parameters; <br> The compensation factors of the parameters are used to generate compensation management for the spatial distribution of leaf damage and damage level. <br>;10. A damage monitoring system for aero engine turbine blades, wherein the system is used to execute the damage monitoring method for aero engine turbine blades of claims 1-9, the system comprises: <br> Sensor arrangement module: an embedded distributed sensor array on the surface of a turbine blade, the sensor array comprising an optical fiber grating sensor, a thin-film piezoelectric sensor; <br> Reference correction module: when the engine is in the low load stage, the self-calibrating excitation unit is activated, and the self-calibrating excitation unit is used to perform the output response signal of the sensor array for reference calibration, and the initial reference of blade health is generated; <br> Data reading module: a non-contact observation group is arranged at the tail nozzle, and the observation data set of the non-contact observation group is read, and the observation data set comprises an acoustic emission signal, a vibration mode signal, and a vortex evolution signal; <br> Fusion correction module: sending the initial reference and observation data set of leaf health to the digital twin model, performing multi-modal data fusion processing, using uncertainty propagation and deviation correction operators for joint correction of data, and generating spatial distribution and damage level of leaf damage; <br> The index establishment module: activating the group dynamics consistency model, and establishing the group deviation index of the turbine blade by using the group dynamics consistency model; <br> Compensation module: Generating damage monitoring results after compensating the spatial distribution of damage and damage level of the leaves according to the group deviation index. <br> | http://worldwide.espacenet.com/searchResults?ST=singleline&locale=en_EP&submitted=true&DB=worldwide.espacenet.com&query=CN121558329A
CN121568669A | SENSORION [FR] | A61F11/20;A61F2250/0039;A61M31/00;A61F2250/0067;A61M2210/0662;A61M2210/0668 | A61F11/20;A61M31/00 | Instruments/Medical technology | 2026-02-24 |  | Drug delivery device in cochlea | The present invention relates to an elongate passive drug delivery device (10) which is introduced into the cochlea of a patient's ear. The invention relates to a passive drug delivery device (10) extending along a fluid delivery axis X and comprising a fluid conduit (12) having three portions (12a, 12b, 12c) arranged along the fluid delivery axis X, each portion (12a, 12b, 12c) exhibiting an inner diameter (DI1, DI2) and an outer diameter (DO1, DO2, DO3):-an upstream portion (12a) having a first inner diameter (DI1) and a first outer diameter (DO1),-an intermediate portion (12b) having a second inner diameter (DI2) and a second outer diameter (DO2), -a downstream portion (12c) configured to be introduced into the ear (100) of the patient and having a third inner diameter (DI3) and a third outer diameter (DO3), the first inner diameter (DI1) being smaller than the third inner diameter (DI3) and the first outer diameter (DO1) being greater than or equal to the third outer diameter (DO3). (national office) | 1. An elongated passive drug delivery device (10), arranged to be introduced into the cochlea (104) of the patient's ear (100), the drug delivery device (10) extends along the fluid administration axis X, and comprises a fluid catheter (12) with three segments (12a, 12b, 12c) set along the fluid delivery axis X, each part (12a, 12b, 12c) presenting the inner diameter (D <sub>I1 </sub> , D <sub>I2 </sub> ) and the outer diameter (D <sub>). O1 </sub> 、D <sub>O2 </sub> 、D <sub>O3 </sub> ）： <br> - upstream segment (12a), which has a first inner diameter (D <sub>I1 </sub> ) and a first outer diameter (D <sub>O1 </sub> ), <br> - middle segment (12b), which has a second inner diameter (D <sub>I2 </sub> ) and a second outer diameter (D <sub>O2 </sub> ), <br> - the downstream segment (12c), which is configured to be introduced into the patient's ear (100), having a third inner diameter (D <sub>I3 </sub> ) and a third outer diameter (D <sub>O3 </sub> ), <br> wherein the first inner diameter (D <sub>I1 </sub> ) is less than the third inner diameter (D <sub>I3 </sub> ), and the first outer diameter (D <sub>O1 </sub> ) is greater than or equal to the third outer diameter (D <sub>O3 </sub> ). <br>;2. The slender drug delivery device (10) according to the preceding claim, wherein the third inner diameter (D <sub>I3 </sub> ) of the downstream segment (12c) is the same as the second inner diameter (D <sub>I2 </sub> ). <br>;3. The slender drug delivery device (10) according to any of the preceding claims, wherein the first outer diameter (D <sub>O1 </sub> ) is greater than the third outer diameter (D <sub>O3 </sub> ). <br>;4. The slender drug delivery device (10) according to any of the preceding claims, wherein the slender drug delivery device comprises a transition segment (18), which has an upstream end (18a) connected to the upstream segment (12a) and a downstream end (18b) connected to the intermediate segment (12b), and the transition segment (18) exhibits an increasing inner diameter, and the inner diameter at the upstream end (18a) of the transition segment (18a) is equal to the first inner diameter (D <sub>I1). </sub> ), and at the downstream end (18b) of the transition segment (18) is equal to the second inner diameter (D <sub>I2 </sub> ). <br>;5. The slender passive drug delivery device (10) according to the preceding claim, wherein the outer diameter of the transition segment (18) is equal to the first outer diameter (D <sub>O1 </sub> ). <br>;6. The slender passive drug delivery device (10) according to any of the preceding claims, wherein the slender passive drug delivery device comprises a sealing segment or a sealing part (20, 21), the sealing segment or sealing part has an upstream end (20a, 21a) connected to the middle segment (12b) and a downstream end (20b, 21b) connected to the downstream segment (12c), and the sealing segment or sealing part (20, 21) exhibits a decreasing outer diameter; The outer diameter is at least equal to the first outer diameter (D <sub>O1 </sub> ) at the upstream end (20a, 21a) of the sealing part or sealing part (20, 21), and the third outer diameter (D <sub>O3 </sub> ) at the downstream end (20b, 21b) of the sealing part or sealing part (20, 21). <br>;7. The slender passive drug delivery device according to the preceding claim, wherein the outer diameter (D <sub>20a </sub> , D 21a) of the upstream end (20a, 21a) of the sealing part or sealing part (20, <sub>21) </sub> is greater than the first outer diameter (D <sub>O1 </sub> ). <br>;8. The slender passive drug delivery device (10) of claims 4 to 5, wherein the inner diameter of the sealing part or the sealing part (20, 21) is equal to the second inner diameter (D <sub>I2 </sub> ). <br>;9. An elongated passive drug delivery device (10) of claims 4 to 6, wherein the sealing segment or sealing part (20, 21) exhibits a roughly tapered shape. <br>;10. A slender passive drug delivery device (10) according to any of the preceding claims, wherein the upstream segment (12a) exhibits a flexibility that is lower than that of the downstream segment (12c). <br>;11. The slender passive drug delivery device (10) according to any of the preceding claims, wherein the first outer diameter (D <sub>O1 </sub> ) is 0.6 mm to 2 mm, and the first inner diameter (D <sub>I1 </sub> ) is 0.1 mm to 0.2 mm. <br>;12. The slender passive drug delivery device (10) according to any of the foregoing claims, wherein the third outer diameter (D <sub>O3 </sub> ) is 0.5 mm to 0.7 mm, and the third inner diameter (D <sub>I3 </sub> ) is 0.25 mm to 0.35 mm. <br>;13. A slender passive drug delivery device (10) according to any of the preceding claims, wherein the upstream segment (12a) comprises a connection portion (14) at the upstream end, and the connection portion presents a male thread configured to connect the drug delivery device to the active drug delivery device (300). <br>;14. A dosing kit comprising an elongated passive dosing device (10) and an active dosing device (300) configured to be connected to the elongated passive dosing device (300) pursuant to any of the foregoing claims. <br>;15. A method of administration, wherein the method of administration is carried out with the help of the drug kit of the preceding claim, and the method of administration comprises the following steps: <br> - connecting the connection (12) of the upstream segment (14a) to the active dosing device (300), which contains the fluid to be administered, <br> - precharging the device (10), <br> - Perform visual control of the absence of air or bubbles in the fluid conduit (12) after said precharge has been performed, <br> - Remove any remaining air/bubbles, <br> - Place the downstream segment (12c) of the dosing device (10) at the dosing site in the patient's ear (100), <br> - Start the active dosing device 300 and administer the fluid to be administered to the patient's inner ear 103 through the passive dosing device 10. <br> | http://worldwide.espacenet.com/searchResults?ST=singleline&locale=en_EP&submitted=true&DB=worldwide.espacenet.com&query=CN121568669A
CN121568747A | BOSTON SCIENT SCIMED INC [US] | A61M2025/109;A61M2025/1086;A61M25/104;A61M2025/1004;A61M25/1002;A61M29/02;A61B17/320725;A61B2017/00862;A61B2017/00867;A61B2017/00893;A61B2017/32006 | A61M25/10;A61B17/3209 | Instruments/Medical technology | 2026-02-24 |  | MEDICAL DEVICE WITH BLADE ASSEMBLY | A medical device may include an inflation balloon secured to a distal region of a catheter shaft. The blade assembly may extend over and be secured to the inflation balloon. The blade assembly may include a plurality of blades and at least two loops adapted to secure each of the plurality of blades. Each loop includes an inner surface adapted to be secured to an inflation balloon and an outer surface. A plurality of living hinges are formed in the inner surface and the outer surface that cooperate to allow the blade assembly to move between the expanded configuration and the collapsed configuration. (national office) | 1. A medical device comprising: <br> conduit shaft, which contains the distal segment; <br> an inflatable balloon, which is fixed on the distal section of the catheter shaft, and the inflated balloon comprises an outer surface; With <br> The blade assembly, which extends on at least a part of the outer surface and is fixed to at least a part of the outer surface, and the blade assembly comprises: <br> multiple blades; <br> at least two rings, which are suitable for fixing each of the plurality of blades, each of the at least two rings can move between the expansion configuration and the collapse configuration, in the expansion configuration, each of at least two rings has a ring profile, in the collapse configuration, each of the at least two rings collapses radially inward, and each of at least two rings comprises: <br> suitable for the inner surface of the outer surface fixed relative to the inflated balloon; <br> the outer surface opposite the inner surface; <br> a plinter of multiple movable hinges formed in the inner surface; With <br> a plinter of movable hinges formed in the outer surface; And <br> wherein, the plurality of movable hinges formed in the inner surface and the plurality of movable hinges formed on the outer surface work together to allow each of the plurality of blades to move radially inward in the collapse configuration. <br>;2. The medical device of claim 1, wherein, for each of the plurality of blades: <br> the plurality of movable hinges formed in the outer surface comprising the first pair of movable hinges closest to the blade; And <br> The plurality of movable hinges formed in the inner surface comprises a second pair of movable hinges, and the second pair of movable hinges is arranged to be adjacent to and located on both sides of the first pair of movable hinges. <br>;3. The medical device of claim 1 or 2, wherein the blade assembly also includes a plurality of slender members, the slender member extends axially between the first ring of at least two rings and the second ring of at least two rings, and the first ring, the second ring and the plurality of slender members form a cage, and the cage frame is suitable for being fixed in place on the inflatable balloon. <br>;4. The medical device of claim 3, wherein each of the plurality of blades is attached to one of the plurality of slender components. <br>;5. The medical device of claim 3 or 4, wherein the plurality of slender components defines a plurality of slender void spaces between adjacent slender components. <br>;6. The medical device of claim 5, wherein, when the inflatable balloon is deflated, the inflatable balloon defines one or more balloon wings, and the one or more balloon wings are suitable for extending through one or more of the plurality of slender void spaces. <br>;7. The medical device of claim 1 or 2, wherein each of at least two rings comprises a groove formed on its outer surface to allow each of the plurality of blades to be set in the groove. <br>;8. The medical device of claim 7, wherein the groove formed in the first ring of at least two rings is radially aligned with the groove formed in the second ring of at least two rings. <br>;9. The medical device according to any of the claims 1 to 8, wherein the plurality of blades comprises four or more blades. <br>;10. A medical device according to any one of claims 1 to 9, wherein the plurality of blades comprises eight blades. <br>;11. A medical device comprising: <br> conduit shaft, which contains the distal segment; <br> an inflatable balloon, which is fixed on the distal segment of the catheter shaft, the inflated balloon comprising an outer surface, and the outer surface comprising a distal cone and a proximal cone; With <br> The blade assembly, which extends on at least a part of the outer surface and is fixed to at least a part of the outer surface, and the blade assembly comprises: <br> one or more blades; <br> the distal ring and the proximal ring, the distal ring and the near-side ring can move between the expansion configuration and the collapse configuration and are suitable for fixing each of the one or more blades; <br> The distal ring comprises: <br> suitable for the inner surface of the outer surface fixed relative to the inflated balloon; With <br> a plonge of movable hinges, which are formed in the distal ring and are suitable for extending on the distal cone in the collapse configuration; And <br> The proximal ring comprises: <br> suitable for the inner surface of the outer surface fixed relative to the inflated balloon; With <br> a pl銭garity of movable hinges, which are formed in the proximal ring and are suitable for extending on the proximal cone in the collapse configuration. <br>;12. The medical device of claim 11, wherein the blade assembly also includes a plassium of slender members, the slender member extends axially between the distal ring and the proximal ring, the proximal ring, the distal ring and the plurality of slender members form a cage, and the cage frame is suitable for being fixed in place on the inflatable balloon. <br>;13. The medical device of claim 11 or 12, wherein the distal ring, the proximal ring, the plural slender member, and the plurality of blades are formed separately or as an integral structure of the same material. <br>;14. A medical device comprising: <br> conduit shaft, which contains the distal segment; <br> an inflatable balloon, which is fixed in the distal segment of the catheter shaft, and the inflatable balloon comprises the surface of the outer balloon; With <br> the blade assembly, which extends on at least a part of the outer surface and is fixed to at least a part of the outer surface, the blade assembly can move between the expansion configuration and the collapse configuration, and the blade assembly comprises: <br> The first ring belt, which includes: <br> suitable for the inner surface which is fixed relative to the outer balloon surface; <br> a plinterra of inner hinges formed in the inner surface; <br> the outer surface opposite to the inner surface; <br> a plurality of outer hinges formed in the outer surface; <br> channels formed in the outer surface; <br> The second ring belt includes: <br> suitable for the inner surface which is fixed relative to the outer balloon surface; <br> a plinterra of inner hinges formed in the inner surface; <br> the outer surface opposite to the inner surface; <br> a plurality of outer hinges formed in the outer surface; <br> a channel formed in the outer surface, wherein the channel formed on the outer surface of the second ring belt is aligned with the channel in the outer surface formed in the first ring belt; With <br> blade, which is set in the channel formed within the first ring belt and in the channel formed within the second ring belt. <br>;15. The medical device according to claim 18, wherein the channel formed in the first ring belt and the channel formed in the second ring belt are each suitable for fixing the blade in place. <br> | http://worldwide.espacenet.com/searchResults?ST=singleline&locale=en_EP&submitted=true&DB=worldwide.espacenet.com&query=CN121568747A
CN121568756A | SUMIDA CORP [--];INCORPORATED NATIONAL UNIV IWATE UNIV [JP] | A61N1/30;A61N2/02 | A61N1/30;A61N2/02 | Instruments/Medical technology | 2026-02-24 |  | Drug delivery device | A vector potential coil arrangement (VP coil (11)) generating a vector potential; the power supply device drives the vector potential coil device; the bed (41) arranges the vector potential coil device (1) such that a vector potential is applied to a target site (101a) to which a drug is delivered in a living body (101); the power supply device causes the vector potential coil device to generate a vector potential such that the drug is delivered to the target site (101a) by electrophoresis caused by an electric field formed by the vector potential. (national office) | 1. A drug delivery device characterized by, <br> Features: <br> vector potential coil device, which generates vector potential, <br> power supply device, which, wherein drives the vector potential coil device, <br> configuration unit, wherein the vector potential coil device is configured to the object part of the drug to be delivered in the organism; <br> The power supply device enables the vector potential coil device to generate the vector potential, so that the drug is delivered to the object site by electrophoresis caused by the electric field formed by the vector potential. <br>;2. The drug delivery device of claim 1, wherein, <br> the vector potential coil device is equipped with a solenoid coil, and the coil shaft of the solenoid coil extends in a spiral around the containment space of the organism, <br> The configuration unit is to support the organism within the containment space. <br>;3. The drug delivery device of claim 1, wherein, <br> The vector potential coil device is provided with a plinterra of solenoid coils arranged in a specified arrangement pattern, <br> The configuration unit is a probe component or a thin plate-like part supporting a plurality of solenoid coils. <br>;4. The drug delivery device of any of claims 1 to 3, wherein, <br> The target part is the internal organs or brains in the body. <br> | http://worldwide.espacenet.com/searchResults?ST=singleline&locale=en_EP&submitted=true&DB=worldwide.espacenet.com&query=CN121568756A
CN121568835A | SIEMENS GAMESA RENEWABLE ENERGY AS [DK] | B29D99/0028;B29C70/86;F03D1/0677;B29L2031/085;Y02P70/50;Y02E10/72 | B29C70/86;B29D99/00;F03D1/06 | Mechanical engineering/Engines, pumps, turbines;Mechanical engineering/Other special machines | 2026-02-24 |  | Method for manufacturing wind turbine blade and wind turbine blade | The invention relates to a method for manufacturing a wind turbine blade (1), comprising the following steps: a) prefabricating an outer blade section (15) by laminating one or more layers of fibrous material wherein the prefabricated outer blade section (15) comprises a main joining region (11) at an inner end (151), b) providing an openable mould (3) having the shape of a female mould of an inner blade section (16) of the wind turbine blade (1), c) inserting the prefabricated outer blade section (15) into the openable mould (3) at least with the main joining region (11); d) extending the prefabricated outer blade section (15) through an inner blade section (16) by laminating one or more layers of fibrous material (45, 46, 85, 86) in the openable mold (3), thereby connecting the main joining region (11) of the prefabricated outer blade section (15) to the inner blade section (16). The method involves fewer steps than current manufacturing methods and can be implemented within existing production facilities even if the blade length is further increased. (national office) | 1. A method for manufacturing wind turbine blades (1), the method comprises the following steps: <br> a) prefabricating the outer blade segment (15) by laminating one or more layers of fiber material, wherein the prefabricated outer blade segment (15) comprises the main junction area (11) at the medial end (151), <br> b) providing an openable mold (3), the openable mold has a negative mold shape of the inner blade segment (16) of the wind turbine blade (1), <br> c) inserting the prefabricated outer blade segment (15) into the openable mold (3) at least with the main joint area (11), <br> d) By laminating one or more layers of fiber material (45, 46, 85, 86) in the openable mold (3) to extend the prefabricated outer blade segment (15) through the inner blade segment (16), thereby connecting the main joint area (11) of the prefabricated outer blade segment (15) to the inner blade segment (16). <br>;2. The method of claim 1, wherein the main joint region (11) is the outer joint area provided on the outer circumference of the prefabricated outer blade segment (15) and specifically includes at least partially cured fiber material, wherein, in particular, the thickness of the laminate of the prefabricated outer blade segment (15) is reduced towards the inner end (151) in the main joint area (11). <br>;3. The method of claim 1 or 2, wherein the openable mold (3) has an inner opening end (38) and an outer opening end (39), and comprises a lower mold part (31) and an upper mold part (34), and wherein, the method comprises step c1) placing one or more layers of fiber material (45, 46) as a lower material lay on the lower mold portion (31) before the prefabricated outer blade segment (15) is inserted into the openable mold (3). <br>;4. Pursuant to any of the methods of claims 1 to 3, including step c2) placing at least one spar cap (44) in the lower die portion (31), in particular between two adjacent layers of fibrous material (45, 46) of the lower material lay (4), and/or placing at least one beam (5) in the lower die portion (31), in particular on one or more layers of fibrous material (45, 46) of the lower material lay (4), wherein, in particular, The beam (5) is fixed at the predetermined position of the lower die part (31) through the beam positioning device (6). <br>;5. The method of any of the claims 1 to 4, wherein the prefabricated outer blade segment (15) comprises at least one additional joint area (12) arranged at the functional part of the prefabricated outer blade segment (15), especially at the spar cap, wherein the additional joint area (12) is extended through the corresponding functional part of the inner blade segment (16) in step d, especially through the spar cap (44, 84). <br>;6. According to the method of any of the claims 1 to 5, comprising step d1) after the one or more layers of fiber material (45, 46) of the lower material lay (4) have been placed on the lower die portion (31), at least one die core (7) is placed on the lower die portion (31), and the die core (7) specifically comprises the leading edge die core portion (71) and the trailing edge die core portion (72), wherein, in particular, At least one beam (5) is arranged between the leading edge die core portion (71) and the trailing edge die core portion (72), and wherein, in particular, after the die core (7) has been placed on the lower die portion (31), the beam positioning device (6) is removed. <br>;7. The method of claim 6, including step d2) placing one or more layers of fiber material (85, 86) as an upper material layout (8) on the top of the die core (7), wherein, in particular, at least one additional spar cap (84) is placed on the die core (7), and in particular between two adjacent layers of fiber material (85, 86) of the upper material lay-up (8). <br>;8. The method of any of the claims 3 to 7, including step d3) arranging the upper die portion (34) on the top of the lower die portion (31), wherein the lower die portion (31) and the upper die portion (34) are sealed to each other by means of a closed seal (36) at least along the longitudinal interface area, and wherein the openable die (3) is sealed around the outer circumference of the prefabricated outer blade segment (15) near its outer opening end (39). <br>;9. According to the method of any of the claims 3 to 8, wherein the inner side of the die core (7) adhering to the prefabricated outer blade segment (15) near its outer end is sealed, in particular fitting the inner circumference of the prefabricated outer blade segment (15), and/or wherein, the cavity (C) between the die core (7) and the openable die (3) is sealed at the inner end (38) with respect to the surrounding environment. <br>;10. The method of claim 9, wherein the cavity (C) located at the outer longitudinal end between the die core (7) and the openable mold (3) is defined by the inner end (151) of the prefabricated outer blade segment (15) with the main joining area (11), wherein the method comprises step d4) injecting a curable resin into the cavity (C) and step d5) curing the curable resin. <br>;11. According to the method of any of the preceding claims, wherein the inner blade segment (16) is the root (13) segment, and in particular includes at least one fixing device suitable for fixing the wind turbine blade (1) to the hub (1003) of the wind turbine (100), and/or wherein, the prefabricated outer blade segment (15) is the tip (14) segment of the wind turbine blade (1) comprising the tip of the blade (14). <br>;12. The method of the said in any of the foregoing claims, wherein the method is implemented in a production facility (200) with a maximum internal extension (L <sub>F </sub> ) of a total length (L) less than that of a wind turbine blade (1), in particular in a factory building (200), wherein the prefabricated outer blade segment (15) is at least partially located outside the production facility (200) during the implementation of the method. <br>;13. The method of claim 12, wherein the production facility (200) is a factory building (200) and includes an openable door (2001) that is closed during the implementation of the method, and comprises an opening (2002), the outer longitudinal section (2004) of the prefabricated outer blade segment (15) protrudes through the opening during the implementation of the method, wherein, in particular, The opening of the openable door (2001) (2002) is sealed around the outer circumference of the prefabricated outer blade segment (15). <br>;14. The method of claims 12 or 13, wherein the prefabricated outer blade segment (15) is supported on at least one support equipment (2) at the outer side of the production facility (200), in particular, on a plurality of support equipment (2) separated along the longitudinal axis (a <sub>L </sub> ) of the prefabricated outer blade segment (15), wherein, The at least one support device (2) specifically includes at least one support surface corresponding to the shape of the outer circumference of the prefabricated outer blade segment (15) at the support position. <br>;15. A wind turbine blade (1) manufactured according to the method described in any of the preceding claims. <br> | http://worldwide.espacenet.com/searchResults?ST=singleline&locale=en_EP&submitted=true&DB=worldwide.espacenet.com&query=CN121568835A
CN121568874A | SAFRAN AIRCRAFT ENGINES [FR] | B64C11/06;B64C11/26;Y02T50/60 | B64C11/06;B64C11/26 | Mechanical engineering/Transport | 2026-02-24 |  | Assembly comprising blade and system for holding blade | The invention relates to an assembly (101) for an aircraft turbine engine, said assembly comprising a blade (103) and a system (105) for holding the blade (103). The blade (103) extends longitudinally along an axis (A) and comprises a blade body (109) and a root (111). The system (105) comprises: a pivot (113) configured to rotate about an axis (A); a flange (117) mounted on the pivot (113) and configured to retain the root (111) therein; and at least one platform (123) mounted on the flange (117) and configured to cover an outer portion of the flange (117). The grooves (131) in the root (111) and the flange (117) form a male portion and a female portion of the dovetail assembly, respectively, and the system (105) comprises a pressure device (133) that exerts pressure on the base (135) of the root (111) such that the root (111) is compressed against an inclined inner surface (137) of the groove (131) in the flange (117). (national office) | 1. An assembly (101) for an aircraft turbine engine, the assembly comprising a blade (103) and a system (105) for holding the blade (103), <br> the blade (103) extends longitudinally along the axis (A) and includes the leaf body (109) and the root (111), <br> The system (105) comprises: a pivot shaft (113), wherein the pivot is constructed to rotate around the axis (A); flange (117), the flange is mounted on the pivot (113) and is constructed to keep the root (111) in the flange; and at least one platform (123), at least one platform is mounted on the flange (117) and constructed to cover the outer part of the flange (117), the component (101) is characterized by wherein the groove (131) of the root (111) and the flange (117) form the convex and concave parts of the dovetail assembly respectively, and the system (105) also includes a pressure device (133), the pressure device exerts pressure on the base (135) of the root (111) along the direction of the axis (A), so that the root (111) is compressed against the inclined inner surface (137) of the groove (131) of the flange (117), <br> and the pressure device (133) is at least one boss (133) of the pivot (113), the at least one boss passes through at least one orifice (138) formed in the bottom of the groove (131) of the flange (117) and is supported on the base (131) of the root (111), or the pressure device (133) comprises a screw (141), The screw is inserted into a complementary orifice (139) at the bottom of the groove (131) passing through the flange (139) and is tightened to support on the base (135) of the root (111). <br>;2. The assembly (101) according to claim 1, wherein the pressure device (133) is at least one boss (133) of the pivot (113), and the at least one boss passes through at least one orifice (138) formed in the bottom of the groove (131) of the flange (117) and is supported on the base (131) of the root (111), and outside the support area of at least one boss (133) supported on the base (135) of the root (111), a gap (J) is formed between the pivot (113) and the flange (117). <br>;3. The assembly (101) of claim 1, wherein the pressure device (133) comprises a screw (141), the screw is inserted into a complementary orifice (139) at the bottom of the groove (131) passing through the flange (117) and is tightened to support on the base (135) of the root (111), and the assembly (101) also comprises at least one spacer (141), At least one spacer is positioned in the groove (131) around the screw (133) between the flange (117) and the base of the root (111). <br>;4. The assembly (101) according to claim 3, wherein the groove (131) is opened at a longitudinal end, and the assembly (101) also includes a plate (143), and the plate is fixed to the flange (117) at the end, so as to prevent the root (111) from sliding in the groove (131). <br>;5. The assembly (101) according to any of the preceding claims, wherein a plurality of pressure devices (133) are distributed along the longitudinal range of the groove (131) of the flange (117). <br>;6. The component (101) according to any of the preceding claims, also including a seal (129), which is positioned in the interface area between the flange (117), the root (111) and at least one platform (123), so as to ensure that the interface area is airtight. <br>;7. The component (101) according to any of the aforesaid claims, wherein the first platform (123a) is positioned on the suction side of the blade (103), and the second platform (123b) is positioned on the pressure side of the blade (103). <br>;8. The assembly (101) in any of the aforesaid claims, wherein at least one platform (123) is fixed to the flange (117) by passing through a screw (125) of an aligned complementary orifice (127) formed in at least one platform (123) and the flange (117). <br>;9. The assembly (101) in any of the aforesaid claims, wherein the flange (117) is fixed to the pivot shaft (113) by passing through a screw (119) of the aligned complementary orifice (121) formed in the pivot shaft (113) and the flange (117). <br>;10. The component (101) according to any of the preceding claims, wherein the blade (103) is made of organic matrix composite material, for example, by having a preformed part made by three-dimensional weaving and impregnating the preformed part with the organic matrix. <br>;11. The component (101) described in any of the aforesaid claims, wherein the blade (103) is an outlet guide blade. <br>;12. A turbine engine, in particular a turbine engine used in an aircraft, and the turbine engine comprises at least one component (101) under any of the foregoing claims. <br>;13. The method (701) for assembling a component (101), where the component is the component of claim 4, and the method comprises the following steps: <br> - positioning the blade (103) in the flange (117) by sliding the root (111) into the groove (131); <br> - locate the screw (133) (705) in the orifice (139) of the groove (131); <br> - Tightening the screw (133) of (707) so that a given pressure is applied to the base (135) of the root (111) of the blade (103); <br> - inserting at least one spacer (141) into the groove (131) of the flange (117) of (709); <br> - fixing the plate (143) to the flange (117) to prevent the root (111) from sliding in the groove (131); and, <br> - Mounting at least one platform (123) on the flange (117) and mounting the flange (117) on the pivot (113). <br> | http://worldwide.espacenet.com/searchResults?ST=singleline&locale=en_EP&submitted=true&DB=worldwide.espacenet.com&query=CN121568874A
CN121569097A | SIEMENS ENERGY INT INC [--] | F01D5/141;F01D5/143;F01D5/147;F05D2250/70;F01D5/3007;F01D5/30 | F01D5/14;F01D5/30 | Mechanical engineering/Engines, pumps, turbines | 2026-02-24 |  | Blade with simplified root geometry | The invention relates to a blade (01) of a compressor, comprising a blade wing (02) and a blade root (03). The blade root comprises a retaining section (04) extending along the blade axis (11), a connecting section (05) arranged between the blade wing (02) and the retaining section (03), and a base section (06) on the side facing away from the blade wing (02). In the lateral direction, the holding section (04) is delimited by flat holding surfaces (14) which lie opposite one another and are inclined, and the base section (06) is delimited by flat base surfaces (16) which lie opposite one another and are inclined. Furthermore, a flat mating surface (08), which is spaced apart from the end of the blade root, is provided on the underside. (national office) | 1. A blade (01) applied in a turbine, the blade defines the rotor axis and radial direction (07), and the blade comprises: <br> blade wing (02), the blade wing part extends in the radial direction (07); and <br> blade root (03), the blade root (03) defines the blade axis (11) and has a root width (13) transversely to the blade axis (11), the blade root comprises a holding section (04) extending along the blade axis (11) along the length of the contour and a connecting section (05) on the side facing the blade wing (02) and a base section (06) on the side that diverges from the blade wing (02), <br> wherein, in the direction transversely to the blade axis (11), the holding section (04) is limited by a flat, opposed, inclined holding surface (14), and the base segment (06) is limited by a flat, opposed, inclined base surface (16); <br> It is characterized by the fact that <br> The base segment (06) has a flat mating surface (08) separated from the opposing end of the blade root (03) on the side that deviates from the blade wing (02). <br>;2. The blade (01) of claim 1, <br> wherein, the holding angle (15) between the holding surfaces (14) is at least 25°, especially at least 35°, and at most 60°, and in particular at most 50°; and/or <br> Wherein, the radial height of the holding section (04) is at least 0.3 times the width of the root (13), especially at least 0.35 times, and at most 0.6 times, and especially at most 0.5 times. <br>;3. The blade (01) of claim 1 or 2, <br> wherein, the base angle (17) between the base surface (16) is at least 60°, especially at least 70°, and at most 120°, and in particular at most 100°; and/or <br> Wherein, the radial height of the base segment (06) is at least 0.15 times the root width (13), especially at least 0.2 times, and at most 0.35 times, especially at most 0.3 times. <br>;4. The blade (01) of claims 1 to 3, <br> wherein the minimum width of the base segment (06) is at least 0.6 times the minimum width of the maintenance section (04), especially at least 0.8 times, and at most 1.2 times, and in particular at most 1.0 times. <br>;5. Blades (01) of claims 1 to 4, <br> wherein, the mating surface (08) is arranged in the center along the direction of the blade axis (11); and/or <br> wherein the opposing longitudinal edge of the mating surface (08) is adjacent to the corresponding base surface (16). <br>;6. Blades (01) of claims 1 to 5, <br> wherein, the angle between the opposing and parallel transverse edges of the mating surface (08) and the blade axis (11) is 30° to 60°; and/or <br> wherein, the axial distance between the opposing transverse edges of the mating surface (08) is at least 0.05 times the length of the contour, especially at least 0.1 times, and at most 0.3 times, especially at most 0.2 times. <br>;7. Blades (01) of claims 1 to 6, <br> wherein, along the direction of the blade axis (11), the mounting surface (09) adjacent to the mating surface (08) on both sides is flat and inclined relative to the mating surface (08). <br>;8. The blade (01) of claim 7, <br> wherein, the installation angle between the mating surface (08) and the mounting surface (09) is at least 0.3°, especially at least 0.5°, and at most 2°, and especially at most 1.5°. <br>;9. Blades (01) of claims 1 to 8, <br> wherein, the blade is the guide blade of the compressor, especially the guide blade of the compressor of a gas turbine. <br> | http://worldwide.espacenet.com/searchResults?ST=singleline&locale=en_EP&submitted=true&DB=worldwide.espacenet.com&query=CN121569097A
CN121569107A | NORDEX ENERGY SE & CO KG [DE] | F03D1/0675;F05B2250/183;F03D1/0633;F05B2240/30;F05B2260/96;Y02E10/72 | F03D1/06 | Mechanical engineering/Engines, pumps, turbines | 2026-02-24 |  | Serrated panel for wind turbine rotor blade | A serrated panel for a wind turbine rotor blade, comprising: at least two teeth, each tooth having a tip, a base, a chordwise measured length, a pressure side, a suction side, and two edges, the edges having an edge height measured between the suction side and the pressure side; and a plurality of ridges arranged in a chordwise direction, the ridges extending rearward from an edge of the tooth, having a ridge width and a ridge height, in which: a cross-section of the ridges has a first straight section forming a suction side of the ridges and defining the ridge width and an opposite section forming a pressure side of the ridges; the suction sides of the raised lines are smoothly transited to the suction sides of the teeth; the raised lines are higher than the edges; the pressure side of the bead extends forwardly beyond the edge of the tooth. (national office) | 1. A serrated panel (20) for the trailing edge (18) of a wind turbine rotor blade (10), the serrated panel (20) comprises: <br> - At least two teeth (22), each with a tip (24), a base (26), a length (28) measured along the chord between the base (26) and the tip (24), the pressure side, the suction side, and two edges extending from the tip (24) to the base (26) (32), where the edge (32) has an edge height measured between the suction side and the pressure side; and <br> - Multiple convex bars (44) arranged side by side along the chord, the convex bars (44) extend backwards from the edge of the tooth (22) (32), the convex bars have a convex width (52) and a convex height (64), where: <br> - The cross-section of the convex bar (44) has a straight segment (56) and a relative segment (58), the suction side of the straight segment forming the convex bar (44) (50) and limiting the width of the convex bar (52), and the relative segment forming the pressure side of the convex bar (44) (62); <br> - The suction side of the convex (44) smoothly transitions (50) to the suction side (50) of the teeth (22) extended by the convex (44); <br> - The height of the convex bar (64) is greater than the edge height of the edge (32) of the tooth (22) extended by the bulge (44); And <br> - The pressure side of the bulge (44) (62) extends forward beyond the edge of the tooth (44) extended by the bulge (22) (32). <br>;2. The jagged panel (20) according to claim 1, wherein the cross-section has two straight lateral segments (60), and the lateral segments connect the straight segment (56) and the opposite segment (58). <br>;3. The jagged panel (20) according to claims 1 or 2, wherein the interval (54) between adjacent convex bars (44) is in the range of 75% to 125% of the width of the convex strip (52). <br>;4. The jagged panel (20) of claims 1 to 3, wherein the opposite segment (58) of the pressure side (62) forming a convex bar (44) is arc-shaped. <br>;5. The jagged panel (20) of claims 1 to 4, wherein the cross-section is constant between the edge (32) of the tooth (22) extended by the convex bar (44) and the rear end (46) of the convex bar (44). <br>;6. The serrated panel (20) of claims 1 to 5, wherein the pressure side (62) of the convex bar (44) extending forward beyond the edge of the tooth (22) extended by the convex bar (44) and the straight continuation portion (62) of the pressure side (62) of the convex bar (44) formed in the corresponding convex bar (44) area behind the edge (32). <br>;7. The serrated panel (20) of claims 1 to 6, wherein observed in the chordal cross-section taken in the interval between adjacent convex bars (44) (54), the edge of the tooth (22) has a sharp edge (66) on the suction side and/or is arcuated on the pressure side. <br>;8. The jagged panel (20) according to any of the claims 1 to 7, wherein observed in the transverse section, the height of the teeth (22) is maximum at the centerline (34) and gradually decreases towards the edge (32). <br>;9. The serrated panel (20) of claims 1 to 8, wherein observed in a chordal section, the height of the teeth (22) is maximum at the base (26) and gradually decreases towards the edge (32). <br>;10. The serrated panel (20) of claims 1 to 9, wherein the maximum height of the teeth (22) is greater than the height of the convex bar (64). <br>;11. The jagged panel (20) of claims 1 to 10, wherein the height of the bulge bar (64) is greater than the width of the bulge bar (52), especially 1.1 times or more of the width of the convex strip. <br>;12. The jagged panel (20) according to any of the claims 1 to 11, wherein at least part of the convex bar (44) extends forward beyond the base of the tooth (22) extended by the corresponding convex bar (44) (26), wherein at least part of the convex bar (44) has a slope section (68) on the pressure side of the smooth transition to the serrated panel (20). <br>;13. The serrated panel (20) according to claim 12, wherein the pressure side of the slope section (68) relative to the attachment area portion (40) of the jagged panel (20) has a slope in the range of 10° to 30°. <br>;14. The jagged panel (20) according to any of the claims 1 to 13, wherein the serrated panel (20) has an attachment surface (42) and an aligned edge (48) on the suction side, and the aligned edge is used to position the serrated panel (20) at the trailing edge (18) of the wind turbine rotor blade (10). <br> | http://worldwide.espacenet.com/searchResults?ST=singleline&locale=en_EP&submitted=true&DB=worldwide.espacenet.com&query=CN121569107A
CN223938170U | HNAC TECH CO LTD [--] | Y02E10/20 | F03B3/14 | Mechanical engineering/Engines, pumps, turbines | 2026-02-24 |  | Blade angle adjusting device for hydraulic machinery | The utility model discloses a hydraulic machinery blade angle adjusting device, which relates to the technical field of hydraulic machinery and comprises an oil cylinder, an oil tank, a direct current motor bidirectional pump component and a hydraulic control valve component. The oil cylinder is installed at the top end of a hydraulic machine spindle through a connecting flange, and a piston rod capable of reciprocating is arranged in the oil cylinder and used for being connected with a blade adjusting rod of a hydraulic machine through an external thread flange. The oil tank is mounted at the top of the oil cylinder through a mounting plate and internally used for storing hydraulic oil; the direct-current motor two-way pump assembly is mounted on the mounting plate, electrically connected with a central control system of the hydraulic machinery and communicated with the oil tank; the hydraulic control valve assembly is installed on the installation plate and forms an oil loop together with the oil cylinder, the oil tank and the direct-current motor two-way pump assembly. Through the arrangement, the angles of the blades can be adjusted to adapt to different water flow conditions, and then the working efficiency and stability of the hydraulic machine can be improved. (national office) | 1. A hydromechanical blade angle adjustment device, which is characterized by: <br> The cylinder (1) is installed at the top of the hydromechanical spindle by means of a connecting flange (2), the cylinder (1) is provided with a reciprocating piston rod (1.1), and the piston rod (1.1) is used for connecting with the blade adjustment rod of the hydromechanical machinery through an external threaded flange (3); <br> the oil tank (4) is installed on the top of the cylinder (1) by means of a mounting plate (5), and the inside of which is used to store hydraulic oil; <br> DC motor two-way pump assembly (6), installed on the mounting plate (5), the DC motor two-way pump assembly (6) is electrically connected with the central control system of the hydraulic machinery, and the DC motor two-way pump assembly (6) is connected with the oil tank (4); <br> The hydraulic control valve assembly (7) is installed on the mounting plate (5) and forms an oil circuit together with the oil cylinder (1), the oil tank (4) and the DC motor bidirectional pump assembly (6). <br>;2. The hydraulic mechanical blade angle adjustment device according to claim 1, wherein the DC motor two-way pump assembly (6) comprises a motor and a two-way pump, the motor is used to drive the two-way pump to work, the two-way pump is used to drive the hydraulic oil to flow in the oil circuit, and the oil inlet of the two-way pump is connected to the oil tank (4). <br>;3. The hydraulic mechanical blade angle adjustment device according to claim 2, wherein, The hydraulic control valve assembly (7) comprises: a valve block (7.1), and a plassium of threaded cartridge valves and two one-way throttle valves (7.2) cartridged into the valve block (7.1), the two one-way throttle valves (7.2) are respectively connected with the two working oil ports of the oil cylinder (1), the one-way throttle valve (7.2) is used to control the running speed of the piston rod (1.1), and the valve block (7.1) is also provided with a joint (7.3) for connecting with the oil outlet of the two-way pump. <br>;4. The hydraulic mechanical blade angle adjustment device according to claim 3, wherein the threaded cartridge valve comprises two check valves (7.4), two relief valves (7.5) and two hydraulic control check valves (7.6), two check valves (7.4) are used for holding pressure and protecting the two-way pump from hydraulic shock, and two relief valves (7.5) are used to control the highest pressure in the oil circuit to protect the safety of the oil circuit. <br>;5. The hydromechanical blade angle adjustment device according to claim 1, wherein the oil cylinder (1) and the oil tank (4) are both arranged in the middle of the mounting plate (5), the DC motor two-way pump assembly (6) and the hydraulic control valve assembly (7) are arranged on one side of the mounting plate (5) mounting the oil tank (4), and the DC motor two-way pump assembly (6) and the hydraulic control valve assembly (7) are symmetrical with respect to the oil tank (4). <br>;6. The hydraulic mechanical blade angle adjustment device according to claim 3, wherein the fuel tank (4) comprises: a box (4.1), a fuel tank cover (4.2), The sealing ring assembly and a plassia of oil level observation windows (4.3), the box body (4.1) is rigidly connected to the center of the mounting plate (5) through stop bolts, the bottom of the box body (4.1) is provided with a partition plate (4.11) to divide the oil tank (4) into the oil suction area (4.12) and the oil return area (4.13), the side wall of the fuel tank (4) is provided with an oil outlet interface (4.4) connected with the oil suction area (4.12), and an oil return interface (4.5) connected with the oil return area (4.13), the oil outlet interface (4.4) is connected with the oil inlet, and the oil return interface (4.5) and the valve block (7). .1) of the oil return port connection, the fuel tank cover (4.2) is installed on the top of the box body (4.1), the sealing ring assembly is installed between the box body (4.1) and the fuel tank cover (4.2), and a plurality of oil level observation windows (4.3) are axially spaced and uniformly arranged along the box body (4.1). <br>;7. The hydraulic mechanical blade angle adjustment device according to claim 6, wherein a through hole is provided in the middle of the fuel tank cover (4.2), a fuel filling pipe (4.6) connected through a hole is provided on the top of the fuel tank cover (4.2), an air filter (4.7) is installed in the fuel pipe (4.6), and the air filter (4.7) is used to prevent impurities from entering the fuel tank (4). <br>;8. The hydraulic mechanical blade angle adjustment device of claim 7, wherein the fuel tank cover (4.2) is clamped with the fuel tank (4) through two mutually perpendicular mating surfaces, and the sealing ring assembly comprises the first sealing ring (4.8) and the second sealing ring (4.9), and the first sealing ring (4.8) and the second sealing ring (4.9) are respectively arranged on the two mating surfaces. <br>;9. The hydraulic mechanical blade angle adjustment device according to claim 7, wherein it also comprises: a carbon brush bracket (8), a carbon brush slip ring assembly (9) and a cover line plate (10), the carbon brush bracket (8) is fixedly installed on the upper end cover of the hydraulic machinery, and the carbon brush slip ring assembly (9) and the cover line plate (10) are both annular structures, and both are sleeved around the outer periphery of the fuel refueling pipe (4.6), the top of the carbon brush bracket (8) is connected with the carbon brush slip ring assembly (9), the carbon brush slip ring assembly (9) is connected to the motor through a cable, and the cover wire plate (10) is used to protect the cable. <br>;10. The hydraulic mechanical blade angle adjustment device according to claim 9, wherein it also includes a laser displacement sensor (11) and a feedback plate (12), the laser displacement sensor (11) is connected to the middle of the carbon brush bracket (8) through a laser displacement sensor mounting plate (13), the feedback plate (12) is installed on the male thread flange (3), and the laser displacement sensor (11) can detect the distance between it and the feedback plate (12). <br> | http://worldwide.espacenet.com/searchResults?ST=singleline&locale=en_EP&submitted=true&DB=worldwide.espacenet.com&query=CN223938170U
CN223938172U | UNIV INNER MONGOLIA TECHNOLOGY [--] |  | F03B13/12;F03B3/12;F03B3/18;F03B11/00;H02N1/04 | Electrical engineering/Electrical machinery, apparatus, energy;Mechanical engineering/Engines, pumps, turbines | 2026-02-24 |  | Fan blade type friction nanometer generator based on seabed ocean current energy | The utility model discloses a fan blade type friction nanometer generator based on seabed ocean current energy, which comprises a shell, fan blades and a friction generator, a power generation cavity and a blade cavity are respectively arranged at two ends in the shell, the power generation cavity and the blade cavity are two mutually independent cavities, the fan blades are rotatably arranged in the blade cavity, the friction generator is arranged in the power generation cavity, and the friction generator is arranged in the friction generator. The fan blades and the friction generator are coaxially arranged and are in transmission connection through the magnetic coupling part; a water flow channel is formed in the shell, a flow guide cover is arranged in front of the fan blades, and water flow enters the water flow channel through the flow guide cover and pushes the fan blades to rotate. By arranging the power generation cavity and the blade cavity which are isolated from each other, the power generation component and the driving component are installed separately, transmission is conducted through the magnetic coupling component, a dynamic sealing structural part does not need to be installed, and the power generation component can be independently installed in the power generation cavity in a sealed mode; and meanwhile, as no dynamic sealing structural member is arranged, the transmission resistance is greatly reduced, and the mechanical loss is reduced. (national office) | 1. A fan-blade type triboelectric nanogenerator based on the energy of submarine ocean currents, wherein comprising a shell (1), a fan blade (4) and a friction generator (5), the two ends of the shell (1) are respectively provided with a power generation cavity (2) and a blade cavity (3), the generating cavity (2) and the blade cavity (3) are two chambers independent of each other, the fan blade (4) rotates and is arranged in the blade cavity (3), the friction generator (5) is installed in the generator cavity (2), and the fan blade (4) and the friction generator (5) coaxial arrangement, the fan blade (4) and the friction generator (5) are connected by a magnetic coupling component (8); The outer shell (1) is provided with a water flow channel (9), the front of the fan blade (4) is provided with a deflector (6), and the water flow enters the water flow channel (9) through the deflector (6) and pushes the fan blade (4) to rotate. <br>;2. The fan-blade friction nanogenerator based on the energy of the submarine ocean current according to claim 1, wherein the water flow channel (9) is coaxively arranged in the center position of the shell (1), the power generation chamber (2) is arranged in a ring sealed chamber around the water flow channel (9), the deflector (6) is installed on the front end of the shell (1), and the outlet end of the deflector hood (6) is directly opposite the fan blade (4). <br>;3. The fan-blade type friction nanogenerator based on the energy of the submarine ocean current according to claim 2, wherein a shaft sleeve (15) is coaxively arranged in the water flow channel (9), the shaft sleeve (15) is fixedly connected with the inner wall of the water flow channel (9) through a support plate (14), and the central shaft of the fan blade (4) rotates and cooperates with the shaft sleeve (15). <br>;4. The fan-blade friction nanogenerator based on the energy of the submarine ocean current according to claim 3, wherein the edge of the fan blade (4) extends towards the edge of the blade cavity (3), and a disk of the magnetic coupling component (8) is mounted on the edge of the fan blade (4); Another disk of the magnetically coupled component (8) is mounted on the friction generator (5). <br>;5. The fan-blade friction nanogenerator based on the energy of submarine currents according to claim 1, wherein the shell (1) is detachable and connected by connecting parts with a support frame (7); The fan blade (4) is provided with a drainage cylinder (41), and the free end end of the fan blade is fitted to the inner wall of the drainage cylinder (41). <br>;6. The fan blade type friction nanogenerator based on the energy of the submarine ocean current according to claim 5, wherein the deflector (6) is cone-shaped, the large diameter end of the deflector (6) deviates from the fan blade (4), the small diameter end of the deflector (6) is set towards the fan blade (4), and the end face of the small diameter end of the deflector (6) is aligned with the front end of the drainage cylinder (41) and is close to each other. <br>;7. The fan blade type friction nanogenerator based on the energy of the submarine ocean current according to claim 6, wherein a deflector is provided with a deflector on the inner wall surface of the deflector (6), the first end of the deflector extends towards the large diameter end of the deflector (6), the second end of the deflector extends towards the small diameter end of the deflector (6), and the deflector gradually tilts towards the rotation direction of the fan blade (4) from the first end to the second end. <br>;8. The fan-blade type friction nanogenerator based on the energy of submarine ocean currents according to claim 1, wherein the shell (1) comprises an annular baffle (11), an outer cover (12) and an inner cylinder (16), the outer shell (12) and the inner cylinder (16) are coaxially arranged, the annular baffle (11) is fixedly connected between the outer cover (12) and the inner cylinder (16), the rear end of the outer cover (12) is sealed with a rear end shell (13), and one end of the inner cylinder (16) is matched with the annular baffle ( 11) is flush, the other end of the inner cylinder (16) is sealed and connected with the rear end shell (13), and the annular space between the outer cover (12), the ring baffle (11), the inner cylinder (16) and the rear end shell (13) is the power generation cavity (2). <br>;9. The fan blade type friction nanogenerator based on the energy of submarine ocean currents according to claim 8, wherein the friction generator (5) comprises a friction ring (51), a PVDF fiber membrane layer (52) and an electrode ring (53), the friction ring (51) rotates and matches on the inner cylinder (16), the inner cylinder (16) is fitted with the ring baffle (11) and a limiting retaining ring (17) is arranged, and the friction ring (51) is fitted with the limit retaining ring (17), A magnetic ring of the magnetic coupling component (8) is installed on the friction ring (51), the electrode ring (53) is fixed on the inner cylinder (16), the PVDF fiber membrane layer (52) is provided between the electrode ring (53) and the friction ring (51), the PVDF fiber membrane layer (52) is fitted and fixed on the surface of the electrode ring (53), and the friction ring (51) is in contact with the PVDF fiber membrane layer (52). <br>;10. The fan-blade friction nanogenerator based on the energy of the submarine ocean current according to claim 8, wherein the front end of the outer cover (12) is sealed with a front end shell (18), the deflector hood (6) is installed on the front end of the front end shell (18), the space inside the front end shell (18) is a blade cavity (3), and the water flow channel (9) passes through the blade cavity (3). <br> | http://worldwide.espacenet.com/searchResults?ST=singleline&locale=en_EP&submitted=true&DB=worldwide.espacenet.com&query=CN223938172U
CN223938174U | UNIV XINJIANG [CN] | Y02E10/72 | F03D1/06;F03D13/10 | Mechanical engineering/Engines, pumps, turbines | 2026-02-24 |  | Plug-in type quick connection structure of modularized wind power blade | The plug-in type quick connecting structure of the modularized wind power blade comprises a first module and a second module, a supporting cylinder is arranged in the first module, and a fixing plate and a fixing cylinder are arranged in the second module. A moving assembly driven by an adjusting screw rod is arranged in the supporting cylinder, and a frustum is connected to the moving assembly. An inserting column assembly capable of sliding in the radial direction is arranged in the fixing cylinder, and an inserting column is matched with the frustum under the reset effect of a spring. During installation, the frustum is pushed to extrude the balls by rotating the adjusting screw rod, so that the insertion columns are inserted into the corresponding insertion holes, rapid insertion and preliminary fixation between the modules are realized, and connection is completed by matching with a small number of bolts. According to the structure, the number of bolts is reduced, the installation process is simplified, and the assembly efficiency and connection stability of the modular wind power blade are improved. (national office) | 1. A plug-in quick-connect structure of modular wind turbine blades, comprising module 1 (1) and module 2 (2), wherein: the inner wall of the module 1 (1) is fixedly connected with a first connecting block (3), the inner wall of the module two (2) is fixedly connected with a second connecting block (4), the first connecting block (3) and the second connecting block (4) are detachable by a plurality of bolts (5), and the front and rear sides of the module 1 (1) and module two (2) are respectively snapped with baffles (6), the two baffle plates (6) can be detached by connecting screw (7), and the connecting mechanism (10) is provided in the module one (1); <br> the connecting mechanism (10) comprises a support cylinder (11), a fixing plate (12), a moving assembly, a plug-in assembly, an extrusion assembly, the inner wall of the module one (1) is fixedly connected with a support cylinder (11), and the inner wall of the module two (2) is fixedly connected with a fixing plate (12); <br> The moving assembly comprises a vertical plate (13), the inner wall of the support cylinder (11) is fixedly connected with a vertical plate (13), the inner wall thread of the vertical plate (13) is connected with an adjustment screw (14), one end of the adjustment screw (14) is rotated and connected with a moving plate (15), the outer wall of the moving plate (15) is fixedly connected with two limiting rods (16), and the two limiting rods (16) are slidingly connected to the inner wall of the vertical plate (13); <br> The plug-in assembly comprises a fixed cylinder (18), one side of the fixing plate (12) near the support cylinder (11) is fixedly connected with a fixed cylinder (18), the inner wall of the fixing cylinder (18) is slidingly connected with a plurality of inserts (19), a plurality of inserts (19) close to the central axis of the fixing cylinder (18) are fixedly connected with a sliding rod (20), and the sliding rod (20) is slidingly connected to the inner wall of the fixed cylinder (18), the outer sleeve of the sliding rod (20) is fixedly connected with a fixing ring (21), the outer sleeve of the sliding rod (20) is provided with a spring (22), and the two ends of the spring (22) are fixedly connected to the outer wall of the fixing cylinder (18) and the fixing ring (21) respectively; <br> The extrusion assembly comprises a cone table (17), one side of the moving plate (15) close to the fixing plate (12) is fixedly connected with a cone (17), the inner wall of the sliding rod (20) is rolled and connected with a ball (23), and the ball (23) is rolled connected to the outer wall of the cone table (17). <br>;2. The plug-in quick-connect structure of the modular wind turbine blade according to claim 1, wherein the two baffles (6) are fixedly connected with a sealing ring (8) on one side close to each other, and the sealing ring (8) is closely attached to the outer wall of module 1 (1) and module 2 (2). <br>;3. The plug-in quick-connect structure of the modular wind turbine blade according to claim 1, wherein a sealing strip (9) is snapped between the module 1 (1) and module 2 (2). <br> | http://worldwide.espacenet.com/searchResults?ST=singleline&locale=en_EP&submitted=true&DB=worldwide.espacenet.com&query=CN223938174U
CN223938175U | NANJING INST TECH [--] | Y02E10/72 | F03D1/06;F03D80/00 | Mechanical engineering/Engines, pumps, turbines | 2026-02-24 |  | Flexible variable trailing edge flap structure of wind turbine blade | The utility model discloses a flexible variable trailing edge flap structure of a wind turbine blade. The flexible variable trailing edge flap structure is assembled at the tail of a main body structure of the wind turbine blade. The flexible variable trailing edge flap structure comprises an outer skin, an inner skin, a motor and a spring; the outer skin and the blade body are fixed in a gluing mode, the inner skin is fixed to the inner side of the outer skin through a cable fastener, and it is guaranteed that the inner skin and the outer skin deform in a unified mode. Two ports of the inner skin are respectively connected with a motor, and the inner skin is pulled by the motor to move; the inner skin is hinged to the outer skin through two connecting pieces at the tail end of the tail edge; and a spring is mounted on the upper surface of the inner skin. Flexible deformation of the tail edge of the blade can be achieved, the deformation amplitude is smoother, and power increasing and load reducing of the wind turbine are assisted. (national office) | 1. A flexible variable trailing flap structure of a wind turbine blade, assembled at the tail of the main structure of the wind turbine blade; The flexible variable trailing edge flap structure comprises an outer skin, an inner skin, a motor and a spring; the outer skin and the main body of the blade are fixed by glue bonding, and the inner skin is fixed on the inside of the outer skin by means of a cable fastener to ensure the unified deformation of the inner skin and the outer skin; the two ports of the inner skin are connected to the motor respectively, and the inner skin is pulled by the motor; the inner skin is articulated with the outer skin through two connectors at the end of the tail edge; The upper surface of the inner skin is equipped with a spring. <br>;2. The flexible variable tail edge flap structure of the wind turbine blade according to claim 1, wherein: the spring has two, and the inner skin is provided with two fixing points with snap pin holes, and the two ends of the spring are fixed on the inner skin by a snap pin. <br>;3. The flexible variable trailing edge flap structure of the wind turbine blade according to claim 1, wherein: the motor is installed on the main body of the wind turbine blade, the inner skin port is fixed with a pneumatic rotary clamp, and the pneumatic rotary clamp is connected to the motor. <br> | http://worldwide.espacenet.com/searchResults?ST=singleline&locale=en_EP&submitted=true&DB=worldwide.espacenet.com&query=CN223938175U
CN223938176U | UNIV XINJIANG [CN] | Y02E10/72 | F03D1/06;F03D13/10 | Mechanical engineering/Engines, pumps, turbines | 2026-02-24 |  | Segmented assembly type fan blade | The utility model discloses a segmental assembly type fan blade, which relates to the technical field of fan blades and comprises a first blade, a second blade and a connecting component arranged between the first blade and the second blade, a first plate and a second plate are integrally arranged on the opposite surfaces of the first blade and the second blade respectively, and butt joint rods are arranged at the top and the bottom of the first plate. Butt-joint holes matched with the butt-joint rods are formed in the top and the bottom of the second plate, matching protruding blocks are arranged on the two sides of the first plate, matching grooves matched with the matching protruding blocks are formed in the two sides of the second plate, and connecting ring pieces with isosceles trapezoid cross sections are arranged on the first plate and the second plate. By arranging the butt joint rod, the butt joint hole, the matching convex block, the matching groove and other positioning structures, rapid positioning between the first blade and the second blade is achieved; a connecting assembly composed of a connecting ring piece, an external ring piece, an external top plate and an inserting rod is adopted, and firm connection between the first blade and the second blade is ensured through the connecting modes of clamping, inserting and the like. (national office) | 1. A segmented assembled fan blade, wherein comprising a first blade (1), a second blade (2) and a connecting assembly (3) arranged between the two, the first plate (11) and the second plate (21) are respectively provided on the opposite surface of the first blade (1) and the second blade (2), the top and bottom of the first plate (11) are provided with a butt rod (12), and the top and bottom of the second plate (21) are provided with a butt hole (22) adapted to the butt rod (12), The first plate (11) is provided with mating bumps (13) on both sides, the second plate (21) is provided with mating grooves (23) adapted to the mating bumps (13) on both sides, and the first plate (11) and the second plate (21) are provided with connecting rings (4) with an isosceles trapezoidal cross-section. <br>;2. The segmented assembled fan blade according to claim 1, wherein: the connecting assembly (3) comprises an external ring (31), an external top plate (32) and a plug-in rod (33), the two sides of the inner wall of the external ring (31) are provided with a connecting groove (311) with an isosceles trapezoidal cross-section adapted to the connecting ring (4), the external ring piece (31) is also provided with a lower plug hole (312) on both sides, and a finite hole (313) is provided at the lower plug hole (312), The external top plate (32) is arranged on the top of the external ring piece (31), and the two sides of the external roof are provided with inclined upper socket holes (321), and the upper socket hole (321) is a stepped structure. <br>;3. The segmented assembly type fan blade according to claim 2, wherein: the number of lower plug holes (312) and upper plug holes (321) are both four, and two lower plug holes (312) are symmetrically arranged on both sides of the external ring plate (31), and two upper plug holes (321) are symmetrically arranged on both sides of the external roof plate (32). <br>;4. The segmented assembly type fan blade according to claim 3, wherein: a mounting hole (331) is provided on the plug-in rod (33), a spring (332) is provided in the mounting hole (331), the outer end of the spring (332) is connected to a limiting block (333), and the limiting block (333) is adapted to the limiting hole (313). <br>;5. The segmented assembly type fan blade according to claim 1, wherein: the butt rod (12) and the butt hole (22) are distributed along the axial direction of the first blade (1) and the second blade (2), and the axis of the butt rod (12) and the butt hole (22) is parallel to the axis of the first blade (1) and the second blade (2). <br>;6. The segmented assembly type fan blade according to claim 2, wherein: the external ring plate (31) is made of flexible material, the external roof plate (32) is made of high-strength engineering plastic, and the plug-in rod (33) is made of stainless steel material. <br> | http://worldwide.espacenet.com/searchResults?ST=singleline&locale=en_EP&submitted=true&DB=worldwide.espacenet.com&query=CN223938176U
CN223938330U | JIANGSU LILEBAO PRECISION INDUSTRY TECH CO LTD [--] | Y02E60/10 | F04D29/42;F04D27/00;F04D29/58;F04D29/62 | Mechanical engineering/Engines, pumps, turbines | 2026-02-24 |  | Inflation and suction dual-purpose air pump with built-in lithium battery | The utility model discloses an inflating and sucking dual-purpose air pump with a built-in lithium battery, and relates to the technical field of air pumps. The built-in lithium battery charging and sucking dual-purpose air pump comprises a protection assembly, an inner cavity of the protection assembly is provided with a charging and sucking assembly, one side wall of the protection assembly is provided with an air suction nozzle, and one end of the air suction nozzle is connected with the air inlet end of the charging and sucking assembly; a hollow cover is arranged on the outer wall of the protection assembly and located on the outer side of the air suction nozzle, the protection assembly comprises a protection shell, an air guide hole is formed in one side of the outer wall of the protection shell, and a clamping frame used for clamping the air suction nozzle is arranged in an inner cavity of the air guide hole; limiting strips are arranged on the two side walls of the inner cavity of the protective shell and located in the middle, the overall inflation and suction dual-purpose air pump is compact in structure, the flushing dual-purpose function is achieved, and the functionality and convenience of equipment use are improved. (national office) | 1. A built-in lithium battery charging and suction dual-purpose air pump, wherein: comprising a protection component (1), the inner cavity of the protection component (1) is provided with a charging and suction assembly (2), one wall of the protection component (1) is provided with an air suction nozzle (3), and one end of the suction nozzle (3) is connected to the air inlet end of the charging and suction assembly (2); <br> the outer wall of the protective assembly (1) and located on the outside of the suction nozzle (3) is provided with a hollow cover (4). <br>;2. The built-in lithium battery charging and suction dual-purpose air pump according to claim 1, wherein: the protective assembly (1) comprises a protective shell (11), an air guide hole (12) is provided on one side of the outer wall of the protective shell (11), and the inner cavity of the air guide hole (12) is provided with a card holder (13) for clamping the suction nozzle (3); <br> The two sides of the inner cavity of the protective shell (11) are provided with a limiting strip (14), the two side walls of the inner cavity of the protective shell (11) and located above the two limit strips (14) are provided with a card groove (15) for clamping the suction assembly (2), the top side of the protective shell (11) is provided with a protective cover (16), and the top surface side of the protective shell (11) is provided with a movable seat (17) for installing the protective cover (16). <br>;3. The built-in lithium battery charging and suction dual-purpose air pump according to claim 2, wherein: a lock jaw (19) is provided on the other side of the top surface of the protective shell (11), and a lock groove (18) is provided for snapping the lock jaw (19) on the upper side of the protective cover (16). <br>;4. The built-in lithium battery charging and suction dual-purpose air pump according to claim 2, wherein: a protective ring (110) is provided at the top of the outer wall of the protective shell (11). <br>;5. The built-in lithium battery charging and suction dual-purpose air pump according to claim 2, wherein: the charging and suction assembly (2) comprises a bottom shell (21), the top of the bottom shell (21) is provided with a casing (22), the top end of the casing (22) is provided with a top shell (23), the side wall of the casing (22) is provided with a gas guide pipe (24), the inner cavity of the casing (22) is provided with a miniature air pump (25), and the air inlet end of the miniature air pump (25) is connected to the conduction at one end of the gas guide pipe (24); <br> a through hole (26) is provided on one side of the top surface of the top shell (23), the inner cavity of the through hole (26) is provided with an inflatable nozzle (27), and the bottom end of the inflatable nozzle (27) is connected to the air outlet end of the miniature air pump (25), and the bottom surface of the inner cavity of the bottom shell (21) is provided with a control board (28) and a lithium battery (29); <br> Both sides of the top shell (23) are provided with a deadbolt for snapping the card slot (15). <br>;6. The built-in lithium battery charging and suction dual-purpose air pump according to claim 5, wherein: a control switch (210) is provided on the top surface side of the top shell (23), and a charging port (211) is provided on one side of the control switch (210). <br>;7. The built-in lithium battery charging and suction dual-purpose air pump according to claim 5, wherein: a plurality of heat dissipation holes (212) are provided on the other side of the casing (22). <br> | http://worldwide.espacenet.com/searchResults?ST=singleline&locale=en_EP&submitted=true&DB=worldwide.espacenet.com&query=CN223938330U
CN223938364U | SHANGHAI ELECTRIC HYDRAULICS & PNEUMATICS CO LTD [--];UNIV CHINA MINING [CN] | Y02E60/10 | F15B11/00;F15B13/02;F15B15/28 | Mechanical engineering/Mechanical elements | 2026-02-24 |  | Integrated pump-controlled direct-drive hydraulic system of lithium battery pole piece roller press | The utility model relates to an integrated lithium battery pole piece roller press pump control direct drive hydraulic system, which comprises a servo motor, a hydraulic constant displacement pump, a two-position four-way electromagnetic directional valve and a displacement sensor, an output shaft of the servo motor is connected with an input shaft of the hydraulic constant displacement pump, an oil inlet of the hydraulic constant displacement pump is connected with an oil outlet of an oil tank, and an oil outlet of the oil tank is connected with the two-position four-way electromagnetic directional valve. An oil discharge port of the hydraulic metering pump is connected with one port of the two-position four-way electromagnetic directional valve, the other three ports of the two-position four-way electromagnetic directional valve are connected with an oil return port of the oil tank, a rodless cavity liquid inlet and outlet port of the roller hydraulic cylinder and a rod cavity liquid inlet and outlet port of the roller hydraulic cylinder respectively, and the displacement sensor is arranged in the roller hydraulic cylinder. The real-time position of the hydraulic cylinder can be controlled by regulating and controlling the rotating speed of the servo motor, a high-cost servo valve used in the prior art is not needed, throttling loss of the servo valve in the working process is avoided, and the anti-pollution capacity of the system is improved. (national office) | 1. An integrated lithium battery pole plate roller press pump-controlled direct drive hydraulic system, wherein comprising a servo motor, a hydraulic metering pump, a two-position four-way solenoid reversing valve and a displacement sensor, the output shaft of the servo motor is connected with the input shaft of the hydraulic metering pump, the oil inlet of the hydraulic metering pump is connected with the oil outlet of the oil tank, the oil discharge port of the hydraulic metering pump is connected with a port of the two-position four-way solenoid reversing valve, and the remaining three ports of the two-position four-way electromagnetic reversing valve are respectively connected with the oil return port of the oil tank, The rodless cavity inlet and outlet of the roll hydraulic cylinder are connected, and the displacement sensor is provided in the roll hydraulic cylinder. <br>;2. The integrated lithium battery electrode plate roller press pump-controlled direct drive hydraulic system according to claim 1, wherein it also includes an oil circuit integration block, which has a first runner, a second flow channel, a third flow channel and a fourth flow channel in the oil circuit integrated block, the servo motor, a hydraulic metering pump, an oil circuit integration block and an oil tank are integrated and fixed on the mounting surface of the inlet and outlet oil port of the roll hydraulic cylinder, and the oil discharge port of the hydraulic metering pump is connected to a port of the two-position four-way electromagnetic reversing valve through an oil drain pipeline and the first flow channel, The remaining three ports of the two-position four-way solenoid reversing valve are connected with the return port of the oil tank, the rodless cavity inlet and the rod cavity inlet and outlet of the roll hydraulic cylinder through the second runner, the third runner and the fourth runner respectively. <br>;3. The integrated lithium battery electrode plate roller press pump-controlled direct drive hydraulic system according to claim 2, wherein the servo motor is connected to the oil circuit integrated block through a fixed plate, the hydraulic metering pump is fixed on the end cover of the servo motor by bolts, the output shaft of the servo motor is directly connected with the input shaft of the hydraulic metering pump, and the oil circuit integration block is connected to the oil inlet and outlet mounting surface by bolts. <br>;4. The integrated lithium battery pole plate roller press pump-controlled direct drive hydraulic system according to claim 3, wherein the fixed plate comprises a first plate parallel to the mounting surface of the oil inlet and outlet port and a second plate fixed perpendicular to the first plate, the second plate is arranged vertically, the first plate is fixed with the oil circuit integrated block by bolts, and the servo motor is fixed vertically with the second plate by means of bolts. <br>;5. The integrated lithium battery pole plate roller press pump-controlled direct drive hydraulic system according to claim 3, wherein the oil tank is located above the hydraulic metering pump, and the oil inlet of the hydraulic metering pump is connected with the oil outlet of the oil tank through a flange. <br>;6. The integrated lithium battery pole plate roller press pump-controlled direct drive hydraulic system according to claim 2, wherein the first flow channel is connected with the two-position four-way solenoid reversing valve by a check valve, a high-pressure filter, and the outlets of the third and fourth flow channels are connected with the rodless cavity inlet and outlet and the rod cavity inlet and outlet of the roll hydraulic cylinder by a pressure sensor, respectively. <br>;7. The integrated lithium battery pole plate roller press pump-controlled direct drive hydraulic system according to claim 2, wherein the oil circuit integrated block also has a fifth runner, and the fifth runner is connected between the third runner and the fourth runner, and a throttle pressure relief device is provided on it. <br>;8. The integrated lithium battery electrode plate roller press pump-controlled direct drive hydraulic system according to claim 7, wherein the throttle pressure relief device adopts a damping throat plug, a throttle valve or a relief valve. <br>;9. The integrated lithium battery electrode plate roller press pump-controlled direct drive hydraulic system according to claim 1, wherein the upper cover plate of the fuel tank is provided with an air filter, an integrated temperature and liquid level sensor and a plate cooler. <br> | http://worldwide.espacenet.com/searchResults?ST=singleline&locale=en_EP&submitted=true&DB=worldwide.espacenet.com&query=CN223938364U
CN223939629U | DREAME INNOVATION TECH SUZHOU CO LTD [CN] | F24F11/79;F24F1/0011;F24F11/30;F24F11/56;F24F11/64;F24F11/88;F24F13/1413;Y02B30/70 | F24F13/15;F24F1/0011 | Mechanical engineering/Thermal processes and apparatus | 2026-02-24 |  | Air guide blade, adjusting assembly, air guide assembly and air treatment equipment | The utility model provides an air guide blade, an adjusting assembly, an air guide assembly and air treatment equipment, and relates to the technical field of air treatment equipment. The air guide blade is used for being installed at an air outlet of the air treatment equipment. The air guide blade comprises a blade body, the blade body comprises a first bent part and a second bent part, and the first bent part and the second bent part are located on the two sides of the central axis of the blade body correspondingly. The first bent part and the second bent part are bent towards the two sides of the thickness direction of the air guide blade correspondingly, and the side, away from the central axis, of the second bent part is a second air guide side. According to the air guide blade, the air supply angle of the adjusting assembly can be changed, the air supply area of the air guide assembly can be adjusted more flexibly, and the air supply coverage area of the air treatment equipment can be enlarged. (national office) | 1. An air guide blade for being installed at the air outlet of an air treatment equipment, wherein the air guide blade comprises a blade body, the blade body comprises a first bending part and a second bending part, and the first bending part and the second bending part are respectively located on both sides of the central axis of the blade body; <br> The first bending part and the second bending part are respectively bent to both sides in the thickness direction of the air guide blade, and the side of the first bending part away from the center axis is the first air guide side, and the side of the second bending part away from the center axis is the second air guide side. <br>;2. The air guide blade of claim 1, wherein there is a first angle between the extension line of the first air guide side and the reference plane, and the extension line of the second air guide side and the reference plane has a second angle between the reference plane, and the reference plane is the orthographic plane of the blade body, and the reference plane passes through the central axis; <br> wherein, the angle of the first angle is greater than the angle of the second angle. <br>;3. The air guide blade of claim 2, wherein the difference between the angle of the first angle and the angle of the second angle is in the range of 6°-12°. <br>;4. The air guide blade according to any of claims 1-3, wherein when the air guide blade is in the first open state, the first air guide side is facing the outside of the air outlet, and the second air guide side is facing the air outlet; <br> When the air guide blade is in the second open state, the first air guide side is facing the air outlet, and the second air guide side is facing the air outlet. <br>;5. The air guide blade of claim 4, wherein when the air guide blade is perpendicular to the plane where the air outlet is located, and the first air guide side is facing the outside of the air outlet, the extension line of the first air guide side extends to the same side of the air outlet; and/or, <br> When the air guide blade is perpendicular to the plane where the air outlet is located, and the second air guide side is facing the outside of the air outlet, the extension line of the second air guide side extends to the same side of the air outlet. <br>;6. The air guide blade according to any of the claims 1-3, wherein the angle range of the angle between the extension line of the first air guide side and the reference plane is 5°-55°, and the angle range of the angle between the extension line of the second air guide side and the reference plane is 5°-45°. <br>;7. The air guide blade of claim 6, wherein the angle between the extension line of the first air guide side and the reference plane is in the range of 25°-55°, and the angle angle between the extension line of the second air guide side and the reference plane is 25°-45°. <br>;8. The air guide blade according to any of the claims 1-3, wherein the first bending part and the second bending part are both smooth bending parts, and the first bending part and the second bending part both have only one bending vertex. <br>;9. The air guide blade of claim 8, wherein the extension line of the first air guide side extends to the first side of the reference plane, and the bending vertex of the first bending part is located on the second side of the reference plane; and/or, <br> The extension line of the second air conduction side extends to the second side of the reference plane, and the bending vertex of the second bending part is located on the first side of the reference plane. <br>;10. The air guide blade according to any of the claims 1-3, wherein the blade body also includes a straight part, and the two ends of the straight part are connected with the first bending part and the second bending part respectively. <br>;11. The air guide blade of claim 10, wherein the first end of the straight part extends along the tangent direction of the first bending part, and the second end of the straight part extends along the tangent direction of the second bent part; <br> wherein the first end of the straight part is connected with the first bending part, and the second end of the straight part is connected with the second bent part. <br>;12. The air guide blade according to any of claims 1-3, wherein a plurality of air outlet holes are distributed on the blade body, and the air outlet holes run through the surface on both sides of the blade body in the thickness direction. <br>;13. The air guide blade of claim 12, wherein from the first surface of the blade body to the second surface of the blade body, the air outlet hole extends inclined towards the first air guide side; <br> wherein the first surface and the second surface are the surfaces on both sides of the blade body in the thickness direction, and the extension line of the first air guide side extends towards the side where the first surface is located. <br>;14. The air guide blade of claim 13, wherein the angle between the extension direction of the air outlet and the reference plane is angled in the range of 30°-60°. <br>;15. The air guide blade according to any of the claims 1-3, wherein the air guide blade also includes a rotating shaft, the rotating shaft is connected to the blade body, and the rotating shaft extends along the central axis of the blade body, and the blade body rotates around the rotating shaft. <br>;16. The air guide blade according to any of the claims 1-3, wherein the air guide blade can move between the inside of the air outlet and the outside of the air outlet. <br>;17. A regulating assembly installed at the air outlet of an air treatment equipment, wherein the regulating assembly comprises: <br> bearing plate, extending along the length of the air outlet; <br> a plair-conducting vane, each of which is actively connected to the bearing plate, and each air-guide blade is sequentially arranged along the plate surface of the bearing plate; <br> wherein, at least part of the air guide blade is the air guide blade of any of claims 1-16. <br>;18. The adjustment assembly of claim 17, wherein each air guide blade is sequentially arranged along the length direction of the bearing plate. <br>;19. The adjustment assembly of claim 17, wherein when the first air guide side of each air guide blade is facing the outside of the air outlet, the angle between the extension line of the first air guide side of each air guide blade and the reference plane gradually increases along the direction near the end of the air outlet; and/or, <br> When the second air guide side of each air guide blade is facing the outside of the air outlet, the angle between the extension line of the second air guide side of each air guide blade and the reference plane gradually increases in the direction near the end of the air outlet. <br>;20. An air guide assembly installed at the air outlet of an air handling equipment, wherein the air guide assembly comprises: <br> the regulating assembly of claims 17-19; <br> The first driving assembly is connected to the adjustment assembly, and each air guide blade in the adjustment assembly is driven to change the position relative to the bearing plate. <br>;21. The air guide assembly according to claim 20, wherein the first driving assembly also drives the movement of the bearing plate in the regulation assembly. <br>;22. The air guide assembly according to claim 20, wherein the number of the adjustment components is two, and the two adjustment components are arranged at intervals along the length of the air outlet. <br>;23. The air guide assembly according to claim 22, wherein the air guide assembly also includes a second driving assembly, the second driving assembly is connected between two regulating assemblies, and the second driving assembly simultaneously drives the movement of the bearing plate in the two regulating assemblies. <br>;24. An air handling equipment wherein, the equipment itself and the air guide assembly described in any of claims 20-23. <br> | http://worldwide.espacenet.com/searchResults?ST=singleline&locale=en_EP&submitted=true&DB=worldwide.espacenet.com&query=CN223939629U
CN223939929U | GONGYI WEIBANG MACHINERY MFG CO LTD [--] | Y02W30/84 | F27B9/16;F27B9/30;F27B9/38;F27D3/08 | Mechanical engineering/Thermal processes and apparatus | 2026-02-24 |  | Lithium battery carbonization furnace | The utility model discloses a lithium battery carbonization furnace which comprises a furnace body, a plurality of first spiral bands are arranged on the inner wall of the furnace body, and the first spiral bands are distributed in an annular array mode with the central axis of the furnace body as the center. The first spiral belt is arranged on the inner wall of the furnace body and tightly attached to the inner wall of the furnace body, so that the central area of the furnace body is used for conveying crushed battery materials, the crushed battery materials are conveyed forwards under spiral guiding of the first spiral belt in the rotating process of the furnace body, and the friction degree of the crushed battery materials after combustion can be increased; the probability that black particles formed after organic matter on the metal material is carbonized fall off from the metal material is improved, and the situation that conveying is affected due to adhesion of the black particles can be avoided. (national office) | 1. A lithium battery carbonization furnace, including the furnace body (1), is characterized by: a number of first spiral belts (2) are provided on the inner wall of the furnace body (1), and each first spiral belt (2) is distributed in a circular array with the central axis of the furnace body (1) as the center; The furnace body (1) comprises a main conveying chamber (11), a necked conveying chamber (12) and a discharge chamber (13), and the diameter of the discharge chamber (13) is less than the diameter of the main conveying chamber (11); the inner wall of the main conveying cavity (11) is provided with a first spiral belt (2); The inner wall of the necking conveying cavity (12) is provided with a plinter of a number of second helical belts (3), and each second helical belt (3) is distributed in a central annular array along the axis of the necking conveying cavity (12). The inner wall of the discharge cavity (13) is provided with a plassia of a third helical belt (4), and each third helical belt (4) is distributed along the axis of the discharge cavity (13) as a central ring array. <br>;2. The lithium battery carbonization furnace of claim 1, wherein: and the second helix belt (3) corresponds to the first helix belt (2) one by one. <br>;3. The lithium battery carbonization furnace of claim 2, wherein: a staggered setting between each second spiral belt (3) and the corresponding first spiral belt (2). <br>;4. The lithium battery carbonization furnace of claim 3, wherein: the first end of the second spiral belt (3) extends between the ends of two adjacent first spiral belts (2). <br>;5. The lithium battery carbonization furnace of claim 4, wherein: the third spiral belt (4) and the second spiral belt (3) correspond to each other, and each third helical belt (4) and the corresponding second helix belt (3) are set in a dislocation. <br>;6. The lithium battery carbonization furnace of claim 5, wherein: the first end of the third spiral belt (4) extends between the tail ends of two adjacent second spiral belts (3). <br> | http://worldwide.espacenet.com/searchResults?ST=singleline&locale=en_EP&submitted=true&DB=worldwide.espacenet.com&query=CN223939929U
CN223940615U | HUNAN XIANGJIAN ZHIKE ENGINEERING TECH CO LTD [CN] |  | G01N1/28 | Instruments/Measurement | 2026-02-24 |  | Heating type asphalt blade coating device | The utility model discloses a heating type asphalt blade coating device which comprises a handle, one end of the handle is fixedly connected with an extension pipe, the other end of the extension pipe is fixedly connected with a scraper blade, the outer wall of the extension pipe is sleeved with a sliding sleeve in a sliding mode, the other end of the sliding sleeve is fixedly connected with a cleaning sleeve, and the cleaning sleeve is sleeved with the scraper blade in a sliding mode. Notch grooves are formed in the two sides of the sliding sleeve, sliding grooves are formed in the top and the bottom of the cleaning sleeve, a sliding frame is slidably connected between the two sliding grooves, a cleaning shovel is fixedly connected to the inner wall of one end of the sliding frame, and a shifting block is fixedly connected to the outer wall of the end of the sliding frame. According to the asphalt softening device, the scraper blade is heated through the resistance heating element, then the temperature of the scraper blade is monitored through the temperature sensor, information is transmitted to the processor on the circuit board to be processed, and then the processor on the circuit board controls the heating temperature of the resistance heating element, so that asphalt is softened better. (national office) | 1. A heated asphalt scraping device, including a handle (1), wherein one end of the handle (1) is fixedly connected with an extension pipe (2), the other end of the extension pipe (2) is fixedly connected with a scraper blade (3), the outer wall sliding sleeve of the extension pipe (2) is fixedly connected with a sliding sleeve (4), the other end of the sliding sleeve (4) is fixedly connected with a cleaning sleeve (5), the cleaning sleeve (5) is connected with a sliding sleeve (3), and both sides of the sliding sleeve (4) are provided with notched grooves (6), The top and bottom of the cleaning sleeve (5) are provided with a chute (7), a sliding frame (8) is connected between the two chutes (7), the inner wall of one end of the sliding frame (8) is fixedly connected with a cleaning shovel (9), the outer wall of this end of the sliding frame (8) is fixedly connected with a pick block (10), the scraper blade (3) is provided with a mounting groove, and a temperature sensor (11) and a resistance heating element (12) are installed in the installation groove. <br>;2. The heated asphalt scraping device according to claim 1, wherein the handle (1) is provided with a mounting cavity, and the circuit board (13) and the battery (14) are fixedly connected in the mounting cavity. <br>;3. The heated asphalt scraping device according to claim 2, wherein the battery (14) is electrically connected with a circuit board (13), a resistance heating element (12) and a temperature sensor (11). <br>;4. The heated asphalt scraping device according to claim 1, wherein one end of the handle (1) is snapped with an end cap (15). <br>;5. The heated asphalt scraping device according to claim 2, wherein the top outer wall of the handle (1) is fixedly connected with a temperature control switch (16), and the temperature control switch (16) is electrically connected with the temperature sensor (11). <br>;6. The heated asphalt scraping device according to claim 5, wherein the top of the handle (1) is provided with a temperature digital display meter (17), and the temperature digital display meter (17) is electrically connected with the temperature sensor (11). <br>;7. The heated asphalt scraping device according to claim 6, wherein the circuit board (13) is electrically connected with a temperature sensor (11), a resistance heating element (12), a battery (14), a temperature control switch (16) and a temperature digital display meter (17). <br> | http://worldwide.espacenet.com/searchResults?ST=singleline&locale=en_EP&submitted=true&DB=worldwide.espacenet.com&query=CN223940615U
CN223940872U | LUOYANG NANSHAN MACHINERY EQUIPMENT INSTALLATION CO LTD [--] |  | G01N29/04;G01N29/22;G01N29/265 | Instruments/Measurement | 2026-02-24 |  | Portable steam turbine blade flaw detector | The utility model relates to the technical field of steam turbine blades, in particular to a portable steam turbine blade flaw detector which comprises a supporting plate and an ultrasonic flaw detector body, the ultrasonic flaw detector body is arranged on one side of the supporting plate, and a flaw detector external ultrasonic probe is arranged at the lower end of the ultrasonic flaw detector body. A steam turbine blade outer hoop is arranged at the bottom end of the supporting plate, an adjusting mechanism is arranged on one side of the supporting plate, a first fixing plate is arranged in the adjusting mechanism, a first telescopic rod is arranged on one side of the first fixing plate, a first hinge assembly is arranged on the first telescopic rod, and a first connecting rod is arranged on one side of the first hinge assembly. A first guide wheel is arranged at one end of the first connecting rod, a second hinge assembly is arranged at the telescopic end of the first telescopic rod, a first supporting rod is arranged on one side of the second hinge assembly, a limiting mechanism is arranged on the other side of the supporting plate, a movable assembly is arranged in the limiting mechanism, and a movable rod is arranged on the movable assembly. (national office) | 1. A convenient steam turbine blade flaw detector, comprising: a support plate (1) and an ultrasonic flaw detector body (2), one side of the support plate (1) is provided with an ultrasonic flaw detector body (2), the lower end of the ultrasonic flaw detector body (2) is provided with an external ultrasonic probe (21), the bottom end of the support plate (1) is provided with an outer ring ring of the steam turbine blade (5), wherein: one side of the support plate (1) is provided with an adjustment mechanism (3), and the adjustment mechanism (3) is provided with a first fixing plate (31), the first fixing plate (31) is provided with a first telescopic rod (32), a first hinge assembly (33) is provided on the first telescopic rod (32), a first connecting rod (34) is provided on one side of the first hinge assembly (33), a first guide wheel (35) is provided at one end of the first connecting rod (34), and a second hinge assembly (36) is provided at the telescopic end of the first telescopic rod (32), a first support rod (37) is provided on one side of the second hinge assembly (36), and a first support rod (37) is provided on the side of the first hinge assembly (36), and on the support plate (1) The other side is provided with a limiting mechanism (4), the limiting mechanism (4) is provided with a movable assembly (41), the movable assembly (41) is provided with a movable rod (42), and a second guide wheel (43) is provided at one end of the movable rod (42). <br>;2. The convenient steam turbine blade flaw detector according to claim 1, wherein: the limiting mechanism (4) is provided with a second fixing plate (44), the second fixing plate (44) is fixedly installed on one side of the support plate (1), and a second telescopic rod (45) is fixedly installed on the side of the second fixing plate (44). <br>;3. The convenient steam turbine blade flaw detector according to claim 2, wherein: a third hinge assembly (46) is movably installed on the second telescopic rod (45), a second connecting rod (47) is actively installed on one side of the third hinge assembly (46), and a piercing rod (48) is actively installed at one end of the second connecting rod (47). <br>;4. The convenient steam turbine blade flaw detector according to claim 3, wherein: one end of the threading rod (48) is fixedly installed on the movable rod (42), and a servo motor (49) is provided on the side of the threading rod (48), the servo motor (49) is fixed and installed on the piercing rod (48) by means of a fixed rod, and the main drive wheel (410) is rotated and installed at the output end of the servo motor (49) through a coupling, and one side of the main drive wheel (410) is rotated and connected with the second guide wheel (43), and a fourth hinge assembly (411) is actively installed at the telescopic end of the second telescopic rod (45), a second support rod (412) is movably installed on one side of the fourth hinge assembly (411), and one end of the second support rod (412) is movably installed on the second connecting rod (47). <br>;5. The convenient steam turbine blade flaw detector according to claim 1, wherein: the first fixing plate (31) is fixedly installed on the other side of the support plate (1), the bottom end of the first telescopic rod (32) is fixed and installed on the first fixing plate (31), and the first hinge assembly (33) is movably installed on the first telescopic rod (32). <br>;6. The convenient steam turbine blade flaw detector according to claim 1, wherein: one end of the first connecting rod (34) is movably installed on the first hinge assembly (33), the first guide wheel (35) is rotated and installed at one end of the first connecting rod (34), and one side of the first guide wheel (35) is fitted to the inside of the outer ring hoop (5) of the steam turbine blade, the second hinge assembly (36) is movably installed at the telescopic end of the first telescopic rod (32), and the first support rod (37) One end is movably mounted on the second hinge assembly (36), and the other end of the first support rod (37) is movably mounted on the first connecting rod (34). <br>;7. The convenient steam turbine blade flaw detector according to claim 1, wherein: one side of the movable assembly (41) is fixedly installed on the support plate (1), one end of the movable rod (42) is movably installed in the movable assembly (41), the second guide wheel (43) is rotated and installed at one end of the movable rod (42), and one side of the second guide wheel (43) is fitted to the outer side of the outer ring hoop (5) of the steam turbine blade. <br> | http://worldwide.espacenet.com/searchResults?ST=singleline&locale=en_EP&submitted=true&DB=worldwide.espacenet.com&query=CN223940872U
CN223941065U | ANHUI GUOXUAN NEW ENERGY AUTOMOBILE TECH CO LTD [--] | Y02E60/10 | G01R31/36;G01K7/02;G01R1/04 | Instruments/Measurement | 2026-02-24 |  | Lithium battery probe testing device | The utility model discloses a lithium battery probe testing device which comprises a rectangular testing box, a battery clamping plate is arranged in an inner cavity of the testing box and used for clamping a battery, an opening is formed in the side wall of one side of the testing box, the battery enters the opening and is clamped with the battery clamping plate, and a hinge buckling locking device is arranged at the position of the opening. The surface opposite to the opening is a top frame, a probe is mounted on the top frame, an external current line and a voltage acquisition line are mounted on the outer wall of the top frame, and the battery is butted with the tool after being pushed, so that the whole test connection can be completed at one time, the test efficiency can be greatly improved, and the test consistency and safety can be improved. (national office) | 1. A lithium battery probe test device, wherein comprising a rectangular test box (4), a battery splint (3) is provided in the inner cavity of the test box (4) for snapping the battery, and a side wall opening of the test box (4) is used for the battery to enter and snap with the battery splint (3), the surface opposite the opening is the top frame (9), the top frame (9) is installed with a probe (1), and its outer wall is equipped with an external lead current line (5) and a voltage acquisition line (13). <br>;2. The lithium battery probe test device according to claim 1, wherein one end of the external current line (5) is connected to the probe (1) and the other end is connected to the battery test cabinet, one end of the voltage collection line (13) is connected to the probe (1), the other end is connected to the collection line of the detection cabinet, and the voltage acquisition line (13) is insulated with the external current line (5). <br>;3. The lithium battery probe test device according to claim 1, wherein the inner side walls of the frame on both sides of the top frame (9) are equipped with guide rails, and the battery cleat (3) is sliding connected between two sets of guide rails. <br>;4. The lithium battery probe test device according to claim 1, wherein a movable groove is provided on the top frame (9), the probe (1) can be moved in the movable slot, and an elastic part is provided between the probe (1) and the top frame (9). <br>;5. The lithium battery probe test device according to claim 1, wherein a plurality of sets of limiting holes (10) are provided on the battery cleat (3) for installing the battery limiting block (11). <br>;6. The lithium battery probe test device according to claim 1, wherein the inner side wall of the top frame (9) is equipped with a thermocouple docking device, and the battery splint (3) is installed with a thermocouple plug (2) on the opposite surface of the top frame (9). <br>;7. The lithium battery probe test device according to claim 1, wherein a plurality of heat dissipation holes (8) are provided on the upper part of the test box (4). <br>;8. The lithium battery probe test device according to claim 1, wherein the opening is provided with a hinge buckle locking device, the hinge buckle locking device comprises a bottom frame (12), a hinge shaft (6) and a buckle lock (7), one end of the bottom frame (12) is installed on one side of the opening through the hinge shaft (6), and the other side is equipped with a buckle lock (7), and the bottom frame (12) can be rotated in the horizontal direction, and the battery enters the tooling, Turn the bottom frame (12) to advance the battery, and when the bottom frame (12) touches the other end of the opening, it is locked by means of a buckle lock (7). <br>;9. The lithium battery probe test device according to claim 8, wherein the opening is larger than the width of the battery equipped with a splint, and the rotation angle of the hinge is greater than 90°. <br> | http://worldwide.espacenet.com/searchResults?ST=singleline&locale=en_EP&submitted=true&DB=worldwide.espacenet.com&query=CN223941065U
CN223941069U | SUN YAT SEN UNIV SHENZHEN [--];UNIV SUN YAT SEN [CN] | Y02E60/10 | G01R31/36;G01R1/02;G01R1/04;G01R31/00;G01R31/387;G01R31/392 | Instruments/Measurement | 2026-02-24 |  | External pressurizing device for lithium battery expansibility evaluation | The utility model discloses a special external pressure device for lithium battery expansibility assessment, which comprises a first fixing mechanism, a second fixing mechanism, nuts, bolts, springs, a pressure sensor and a battery clamp, the two fixing mechanisms are connected and fastened by four groups of bolts and nuts, the top of each bolt is sleeved with the spring, and the pressure sensor is connected with the battery clamp. The spring is used for applying pressure to the two fixing mechanisms; a pressure sensor and a battery clamp are arranged between the two fixing mechanisms; the pressure sensor is placed between the first fixing mechanism and the battery clamp and is used for obtaining external pressure borne by the battery; the battery clamp consists of two semi-rigid material plates, namely a left semi-rigid material plate and a right semi-rigid material plate, and can be used for clamping a soft package battery and a cylindrical battery. The device can pressurize the outer surfaces of the soft package battery and the cylindrical battery, and monitor the external load and the temperature condition of the battery. (national office) | 1. An external pressurization device for the evaluation of the expansion force of a lithium battery, wherein comprising a first fixing mechanism, a second fixing mechanism, a nut, a bolt, a spring, a pressure sensor and a battery clamp, the inner surface of the first fixing mechanism is provided with a sensor mounting groove and a fixed through hole, and the inner surface of the second fixed mechanism is provided with a plate mounting groove and a through hole; the nuts, bolts and springs are a group and are provided with a plurality of groups; the battery clamp is provided with a plurality, each battery clamp comprising a pair of semi-rigid material plates; the fixed through holes are evenly distributed on the edge of the inner surface of the first fixing mechanism, the through holes are evenly distributed on the inner surface of the second fixed mechanism, the number of through holes and fixed through holes is set accordingly, the top of the bolt is provided with a resistance mechanism, and the spring radius is greater than the fixed through hole and the through hole; <br> When in use, the pressure sensor is installed on the inner surface of the first fixing mechanism through the sensor mounting slot, the battery clamp aligns the battery and places it between the semi-rigid material plates, wherein the outer surface of a semi-rigid material plate is in contact with the measuring end of the pressure sensor, the other semi-rigid material plate is installed on the inner surface of the second fixing mechanism through the plate mounting groove, the bottom of the bolt is connected with the nut through a fixing through hole and a through hole, and the inner surface of the resistance mechanism is in contact with the outer surface of the first fixing mechanism, The spring sleeve is provided on the top of the bolt, and the top of the spring is in contact with the inner surface of the first fixing mechanism, and when the nut is tightened, the first fixing mechanism and the second fixing mechanism clamp and fix the battery, the battery clamp and the pressure sensor. <br>;2. The external pressurization device for evaluating the expansion force of a lithium battery according to claim 1, wherein the first fixing mechanism and the second fixing mechanism adopt steel plates or other alloy plates. <br>;3. The external pressurization device for the evaluation of the expansion force of lithium batteries according to claim 1, wherein the semi-rigid material plates are all aluminum alloy materials. <br>;4. The external pressurization device for evaluating the expansion force of lithium batteries according to claim 1, wherein the inner surface of the semi-rigid material plate is provided with a groove for temperature measurement, and the groove for temperature measurement extends from the edge of the inner surface of the semi-rigid material plate to the vicinity of the inner surface midline. <br>;5. The external pressurization device for evaluating the expansion force of a lithium battery according to claim 4, wherein the groove used for temperature measurement is a groove of the temperature measurement line, and the groove of the temperature measurement line is provided with at least one; When the temperature measurement line groove is set more than 1, the position of the temperature measurement line groove is set according to the direction and position of the positive and negative electrodes of the battery. <br>;6. The external pressurization device for evaluating the expansion force of lithium batteries according to claim 4, wherein the groove used for measuring temperature is a "well" shaped groove or a "cross" shaped groove when testing a pouch battery, which is used to measure the temperature change at the positive and negative electrodes and edges of the pouch battery; <br> When testing a cylindrical battery, the groove for temperature measurement extends from the upper and lower edges of the inner surface of the semi-rigid material plate to the vicinity of the midline for measuring the temperature change at the positive and negative electrodes of the cylindrical shape. <br>;7. The external pressurization device for the evaluation of the expansion force of a lithium battery according to claim 1, wherein the inner surface of the semi-rigid material plate is provided with a battery mounting slot, and the battery mounting slot is cut from the center of the inner surface to the surrounding area according to the battery type. <br>;8. The external pressurization device for evaluating the expansion force of a lithium battery according to claim 7, wherein the battery installation groove is a cuboid, a cuboid, a cylinder, a polyprism or other cylinder. <br>;9. The external pressurization device for the evaluation of the expansion force of a lithium battery according to claim 1, wherein a power cable, a thermocouple, a multi-channel transmitter, an RS-485/422 converter, and a signal line are also included in the battery test. <br>;10. The external pressurization device for the evaluation of the expansion force of a lithium battery according to claim 9, wherein the positive and negative electrodes of the battery are connected to the battery performance test bench through the power cord and the signal test line during the battery test, the pressure sensor is connected to the multi-channel transmitter, the multi-channel transmitter is connected to the computer interface through a USB to RS-485/422 converter, and the first fixing mechanism and the second fixing mechanism clamp and fix the battery, the battery clamp and the pressure sensor, Slowly adjust the pressurization size of the spring to the first fixing mechanism and the second fixing mechanism and keep them parallel, the thermocouple is installed in the groove used for temperature measurement, and the thermocouple is connected to the computer interface through a signal line. <br> | http://worldwide.espacenet.com/searchResults?ST=singleline&locale=en_EP&submitted=true&DB=worldwide.espacenet.com&query=CN223941069U
CN223941074U | WUXI RUITONGXIANG INTELLIGENT EQUIPMENT CO LTD [--] | Y02E60/10 | G01R31/389;G01R1/04;G01R27/08;G01R31/392 | Instruments/Measurement | 2026-02-24 |  | Lithium battery automatic detection equipment | The utility model discloses an automatic detection device for lithium batteries, which belongs to the technical field of automatic detection devices for lithium batteries and comprises a bottom plate, the top of the bottom plate is fixedly connected with two supporting plates, the sides, close to each other, of the two supporting plates are rotatably connected with the same rotating body, the outer part of the rotating body is fixedly connected with a connecting plate, and the connecting plate is fixedly connected with the bottom plate. The device is reasonable in structural design, the installation and replacement functions of the device box are achieved through the cooperation of the clamping plate, the side plate, the lead screw, the hollowed-out cylinder and the extension plate, the device box can be installed and replaced conveniently, and the device box is convenient to install and replace. And through cooperation of a left side voltage detector, a second detection plate, a rotating body, a direct current transmitter, a right side voltage detector, a first detection plate, a first display panel and a second display panel, the detection function of the lithium battery is achieved, and the working efficiency of the device is improved. (national office) | 1. A lithium battery automatic testing equipment, wherein: the bottom plate (1), the top of the bottom plate (1) is fixedly connected with two support plates (2), the two support plates (2) are rotated and connected to the same rotating body (3) on the side of the two support plates (2) close to each other, the external fixed connection of the rotating body (3) is connected with a connecting plate (4), the inner part of the connecting plate (4) is provided with a groove, the inner of the groove is connected with an extension plate (14), and the right side of the extension plate (14) is fixedly connected with an equipment box (10) , the right side of the equipment box (10) is sliding connected with two clamping plates (11), the top of the bottom plate (1) is fixedly connected with the first display board (7) and the second display board (8), the top of the bottom plate (1) is fixedly connected with the first detection plate (6) and the second detection plate (5), the internal electrical connection of the second detection plate (5) is provided with a left voltage gauge (9) and a DC emitter (27), and the internal electrical connection of the first detection plate (6) is provided with a right voltage gauge (13), the left voltage gauge (9), the DC current emitter (27) and the second display board (8) are electrically connected, and the right voltage gauge (13), the first detection board (6) and the first display board (7) are electrically connected. <br>;2. The lithium battery automatic testing equipment according to claim 1, wherein the internal sliding connection of the connecting plate (4) is connected with a pallet (16), the left movable clamp of the pallet (16) is attached to the right side of the extension plate (14), the right side of the pallet (16) is fixedly connected with a side plate (15), the inner rotation of the side plate (15) is connected with a screw rod (18), the right side of the articulating plate (4) is fixed and connected with a hollow cylinder (17), and the hollow cylinder (17) is fixed on the right side of the connecting plate (4) The thread socket is on the outside of the screw screw (18), the right end of the screw rod (18) is fixedly connected with a knob (19), and the knob (19) rotates and is connected to the right side of the side plate (15). <br>;3. The lithium battery automatic detection equipment according to claim 1, wherein the left side of the two clamping plates (11) are fixedly connected with a rectangular plate (26), the internal rotation of the equipment box (10) is connected with a two-way threaded rod (23), the two rectangular plates (26) threads are socketed on the outside of the same two-way threaded rod (23), and the left side of the two rectangular plates (26) are fixedly connected with a trapezoidal plate (24), and the equipment box (10) The internal fixed connection is a guide column (25), and the two trapezoidal plates (24) are slidingly connected to the outside of the same guide column (25). <br>;4. The lithium battery automatic testing equipment according to claim 3, wherein the front side of the equipment box (10) is fixedly connected with a mounting column (20), the front end of the mounting column (20) is fixedly connected with an arc plate (21), the rear side of the arc plate (21) is fixedly connected with a second motor (22), and the output end of the second motor (22) is fixedly connected to the front end of the two-way threaded rod (23). <br>;5. The lithium battery automatic testing equipment according to claim 1, wherein the right side of the support plate (2) located on the right side is fixedly connected with a first motor (12), and the output end of the first motor (12) is fixedly connected to the right end of the rotating body (3). <br>;6. The lithium battery automatic testing equipment according to claim 3, wherein a rectangular groove is provided on the right side of the equipment box (10), and the two rectangular plates (26) are sliding connected to the inside of the same rectangular groove. <br> | http://worldwide.espacenet.com/searchResults?ST=singleline&locale=en_EP&submitted=true&DB=worldwide.espacenet.com&query=CN223941074U
CN223941369U | GUOXINYUN SHANGHAI INTELLIGENT INFORMATION TECH CO LTD [--] | Y02D10/00 | G06F15/78;G06F1/26;G06F13/40;G06F13/42 | Electrical engineering/Computer technology | 2026-02-24 |  | Storage and control blade based on FT2000+/64 | The utility model discloses a storage control blade based on FT2000 +/64, which comprises a processor unit, and the processor unit is electrically connected with a bridge piece unit, a BMC health management unit, a 10-gigabit network card unit, a gigabit network card unit, a CPLD unit, an IPMB interface unit, a clock unit, a hot plug unit and a power rail. The BMC health management unit is electrically connected with the IPMB interface unit; the clock unit and the hot plug unit are electrically connected with the power rail. A domestic Feiteng FT2000 +/64 core processor is used as a core, front-end data comprehensive processing is completed, and operation resource support is provided for achieving functions of task management, system management, data fusion, comprehensive detection, comprehensive identification and the like. In addition, a Feiteng X100 bridge chip is adopted, and the system has the advantages of being high in universality, flexible in expansion, low in power consumption and the like. The application requirements of various markets can be met, the method can be widely applied to the market fields of desktops/portable terminals, servers, embedded type and the like, and the product competitiveness is effectively improved. (national office) | 1. A storage and control blade based on FT2000+/64, which is characterized by: a processor unit, and the processor unit is electrically connected with a bridge unit, a BMC health management unit, a 10000 gigabit network card unit, a gigabit network card unit, a CPLD unit, an IPMB interface unit, a clock unit, a hot-swappable unit and a power rail; <br> the BMC health management unit is electrically connected with the IPMB interface unit; <br> The clock unit, hot-swappable unit and the power rail are electrically connected. <br>;2. The storage and control blade based on FT2000+/64 according to claim 1, wherein: the processor unit comprises a Feiteng FT2000+/64-core processor, the Feiteng FT2000+/64-core processor integrates eight DDR4 memory controllers in the chip, eight DDR4 memory controllers are fixed on the front and back of the core processor by means of board-attached memory particles, and DDR4 memory particles CXDQ3BFAM-IJ-A as DDR4 memory particles of the board. <br>;3. The storage and control blade based on FT2000+/64 according to claim 1, wherein: the bridge unit comprises a Feiteng X100 bridge, and the Feiteng X100 bridge integrates a low-power GPU and integrates three DisplayPort1.4 display interfaces. <br>;4. The storage and control blade based on FT2000+/64 according to claim 1, wherein: the BMC health management unit takes the AST2500 chip as the main control chip, the AST2500 integrated display function in the chip, which is electrically connected with the display unit, the display unit is an LCD screen, and the I2C interface and RGMII interface of the AST2500 chip are electrically connected with the processor unit. <br>;5. The storage control blade based on FT2000+/64 according to claim 1, wherein: the 1000 gigabit network card unit adopts an N10G-X8I chip, and the gigabit network card unit adopts a WX1860AL4 chip. <br>;6. The storage and control blade based on FT2000+/64 according to claim 1, wherein: the CPLD unit adopts a EF2L45BG256B chip. <br>;7. The storage and control blade based on FT2000+/64 according to claim 1, wherein: the IPMB interface unit comprises an I2C isolation chip, and the model of the I2C isolation chip is AT9511ADP. <br>;8. The storage and control blade based on FT2000+/64 according to claim 1, wherein: the clock unit comprises a clock chip based on the AT8339 clock, and the hot-swappable unit comprises a hot-swappable circuit based on BT9352. <br> | http://worldwide.espacenet.com/searchResults?ST=singleline&locale=en_EP&submitted=true&DB=worldwide.espacenet.com&query=CN223941369U
CN223941806U | SHENZHEN JUYOUCAI INTELLIGENT TECH CO LTD [--] | Y02P70/50;Y02E60/10 | H01M10/058;H01M10/04;H01M10/0525 | Electrical engineering/Electrical machinery, apparatus, energy | 2026-02-24 |  | Lithium battery top side sealing machine | The utility model relates to a lithium battery top and side sealing machine, which comprises a top sealing device, a top sealing device, a top sealing device, a top sealing device and a top sealing device, the top sealing device comprises a top sealing adjusting mechanism, a top sealing jig adjusting mechanism, a top sealing cutter mechanism, a top sealing cylinder, a top sealing lower sealing cutter and a top sealing jig lifting mechanism, and a first battery positioning jig is mounted on the top sealing jig lifting mechanism; and the side sealing device is located on one side of the top sealing device and comprises a side sealing air cylinder, a side sealing cutter mechanism, a side sealing jig adjusting mechanism, a side sealing adjusting mechanism, a side sealing jig lifting mechanism and a side sealing lower sealing cutter, and a second battery positioning jig is installed on the side sealing jig lifting mechanism. (national office) | 1. A kind of lithium battery top side sealing machine, which is characterized by: <br> The top sealing device, the top sealing device comprises a top sealing adjustment mechanism, a top sealing fixture adjustment mechanism, a top sealing knife mechanism, a top sealing cylinder, a top sealing lower sealing knife, and a top sealing fixture lifting mechanism, the top sealing adjustment mechanism is provided with a top sealing frame, the top sealing machine frame slides and adjusts along the X axis through the top sealing adjustment mechanism, the top sealing cylinder is fixed on the top sealing frame, the top sealing knife mechanism is installed under the top sealing cylinder, and the front end of the top sealing adjustment mechanism is provided with a top sealing fixture adjustment mechanism, the top sealing fixture adjustment mechanism is provided with a top sealing lower sealing knife that cooperates with its movement along the X axis, a top sealing fixture lifting mechanism is provided at one end of the top sealing adjustment mechanism with the back of the top sealing fixture adjustment mechanism, and the first battery positioning fixture is installed on the lifting mechanism of the top sealing fixture; <br> The side sealing device is located on one side of the top sealing device, the side sealing device comprises a side sealing cylinder, a side sealing knife mechanism, a side sealing fixture adjustment mechanism, a side sealing adjustment mechanism, a side sealing fixture lifting mechanism and a side sealing lower sealing knife, and a side sealing fixture lifting mechanism is provided on one side of the top sealing fixture adjustment mechanism, a second battery positioning fixture is installed on the side sealing fixture lifting mechanism, and the side sealing fixture adjustment mechanism is provided on the side of the side sealing fixture adjustment mechanism with the side sealing fixture lifting mechanism facing away, The side sealing fixture adjustment mechanism is provided with a side sealing lower sealing knife that cooperates with its movement along the Y axis, the side sealing adjustment mechanism is provided on the side of the side sealing fixture lifting mechanism with the side sealing fixture adjustment mechanism backward, the side sealing machine frame slides and adjusts along the Y axis through the side sealing adjustment mechanism, the side sealing cylinder is provided on the side sealing frame, and the side sealing knife mechanism is connected under the side sealing cylinder. <br>;2. The lithium battery top side sealing machine according to claim 1, wherein it also includes a base, and the top sealing device and the side sealing device are installed on the base. <br>;3. The lithium battery top-side sealing machine according to claim 2, wherein the base is equipped with an X-direction sliding plate, the top sealing adjustment mechanism and the top sealing fixture adjustment mechanism are both X-direction sliders that slide and cooperate with the X-direction slider, and the X-direction slider is positioned on the X-direction slide plate by bolt locking. <br>;4. The lithium battery top side sealing machine according to claim 2, wherein the base is equipped with a Y-direction sliding plate, the side sealing adjustment mechanism and the side sealing fixture adjustment mechanism are both Y-direction sliders that slide and cooperate with the Y-direction slider, and the Y-direction slider is positioned on the Y-direction slide plate through bolt locking. <br>;5. The lithium battery top-side sealing machine according to claim 1, wherein the first battery positioning fixture and the second battery positioning fixture are both comprised of a holding seat, a first connecting block, an inclined connecting block, a connecting arm, a second connecting block and a pressure plate, the first connecting block is fixed at one end of the accommodating seat, the inclined connecting block is inclined and fixed on the first connecting block, one end of the connecting arm is articulated with the inclined connecting block, and the other end is articulated with the second connecting block, The second connecting block is fixed on the pressure plate, the connecting arm is provided with an adjustment hole with a spacer arrangement, the pin shaft passes through one of the adjustment holes, each end of the pin shaft is connected with a spring, the other end of the spring is fixed with the pressure plate, the holding seat has a positioning holding groove, and the pressure platen applies pressure to the positioning and holding groove. <br>;6. The lithium battery top-side sealing machine according to claim 5, wherein the positioning and holding groove is open in the direction of the first connecting block, and the pressure plate has a grip extending out of the positioning and holding groove. <br>;7. The lithium battery top-side sealing machine according to claim 1, wherein the first battery positioning fixture and the second battery positioning fixture are set in parallel. <br>;8. The lithium battery top-side sealing machine according to claim 1, wherein the lifting mechanism of the top sealing fixture and the lifting mechanism of the side sealing fixture are both composed of a Z-direction slide rail, a Z-direction slider and a Z-direction linear moving mechanism, and the Z-direction linear moving mechanism drives the Z-direction slider to slide along the Z-direction slide rail. <br>;9. The lithium battery top-side sealing machine according to claim 1, wherein the first Z-axis auxiliary guide rail is provided on the top sealing frame, and the top sealing knife mechanism is sliding and coordinating with the first Z-axis auxiliary guide rail. <br>;10. The lithium battery top side sealing machine according to claim 1, wherein the side sealing frame is provided with a second Z-axis auxiliary guide rail, and the top sealing knife mechanism is sliding and coordinating with the second Z-axis auxiliary guide rail. <br> | http://worldwide.espacenet.com/searchResults?ST=singleline&locale=en_EP&submitted=true&DB=worldwide.espacenet.com&query=CN223941806U
CN223941810U | YUNNAN LUFEI NEW ENERGY MAT CO LTD [--] | Y02E60/10;Y02P70/50 | H01M10/058;B25B11/00;H01M10/0525;H01M10/44 | Electrical engineering/Electrical machinery, apparatus, energy;Mechanical engineering/Machine tools | 2026-02-24 |  | Lithium battery formation clamp | The utility model relates to a lithium battery formation clamp and belongs to the technical field of lithium battery processing. The device mainly comprises a supporting frame, a limiting plate, a side plate, a movable door, a guide rod, a partition plate, a connecting plate, a pressurizing mechanism, a pressure sensor and a controller. According to the clamp, pressure is applied to the battery through the pressurizing mechanism, so that uniform pressure distribution on the surface of the battery can be ensured, and the contact effect of a positive plate and a negative plate of the battery and a diaphragm can be improved, so that the formation of an SEI (Solid Electrolyte Interphase) film and gas discharge are improved, and the battery performance is improved; the clamp is provided with the pressure sensor and the controller, the pressure applied to the battery can be monitored and adjusted in real time, a user can set a proper pressure value according to specific requirements so as to meet the formation requirements of batteries of different types and specifications, and the applicability and flexibility of the clamp are improved. (national office) | 1. A lithium battery formation fixture, wherein: the lithium battery formation fixture comprises a support frame (1), a limit plate (2), a side plate (3), a movable door (4), a guide rod (5), a partition plate (6), a connecting plate (7), a pressurization mechanism (8), a pressure sensor (9), a controller (10), the three limit plates (2) are installed on the support frame (1), the side plate (3) is installed at the end of the support frame (1), and the movable door (4) is detachable and installed on the support frame (1), The limiting plate (2), the side plate (3) and the movable door (4) constitute the extrusion box (11), the inside of the extrusion box (11) is set as a cavity structure, four guide rods (5) are installed on the side plate (3) and are located inside the extrusion box (11), the partition plate (6) for separating the battery can be sliding on the guide rod (5), the connecting plate (7) is installed on the support frame (1), the pressurization mechanism (8) is installed on the connecting plate (7), located on the side of the extrusion box (11) and the partition (6), The pressure sensor (9) is installed on the side plate (3), the controller (10) is installed on the top of the support frame (1), and the pressurization mechanism (8) and the pressure sensor (9) are electrically connected with the controller (10). <br>;2. The lithium battery formation clamp of claim 1, wherein: the pressurization mechanism (8) comprises a hydraulic cylinder (81), a push plate (82), a sliding rod (83), a limiting block (84), a hydraulic cylinder (81) is installed on a connecting plate (7), a push plate (82) is connected with a piston rod of a hydraulic cylinder (81), and two sliding rods (83) run through the connecting plate (7) and can be sliding installed on the connecting plate (7) and are located on both sides of the hydraulic cylinder (81), The push plate (82) is connected with the slider (83), the limiting block (84) is installed at the end of the slider (83), and the hydraulic cylinder (81) is electrically connected with the controller (10). <br>;3. The lithium battery formation fixture of claim 2, wherein: the push plate (82) is provided with a round hole (821) that is convenient for four guide rods (5) to pass through, and the diameter of the round hole (821) is larger than the diameter of the guide rod (5). <br>;4. The lithium battery is made into a fixture of claim 3, wherein: the four guide rods (5) are arranged in a rectangular shape. <br>;5. The lithium battery formation fixture of claim 1 or 2, wherein: the pressure sensor (9) is installed in the center of the side plate (3). <br>;6. The lithium battery formation fixture of claim 1 or 2, wherein: the partition (6) is provided with multiple pieces. <br> | http://worldwide.espacenet.com/searchResults?ST=singleline&locale=en_EP&submitted=true&DB=worldwide.espacenet.com&query=CN223941810U
CN223941812U | YUNNAN LUFEI NEW ENERGY MAT CO LTD [--] | Y02E60/10;Y02P70/50 | H01M10/0587;H01M10/04;H01M10/052 | Electrical engineering/Electrical machinery, apparatus, energy | 2026-02-24 |  | Lithium battery winding dust blowing device | The utility model relates to a dust blowing device for lithium battery winding, and belongs to the technical field of lithium battery processing. The device mainly comprises a dust removal box, a sealing cover, a supporting table, an induced draft fan and a filtering layer, the device can simultaneously perform dust blowing operation in the winding process of the positive plate, the diaphragm and the negative plate, effectively remove powder and dust on the surface of the pole plate, improve the processing quality and safety of the lithium battery, do not need to stop moving the positive plate, the diaphragm and the negative plate, do not influence the processing progress and efficiency of the lithium battery, can realize continuous operation, and can reduce the production cost. The production efficiency is improved, the induced draft fan introduces external air into the dust removal box to form airflow circulation, the air outlets are formed in the upper surfaces and the lower surfaces of the positive plate through groove, the diaphragm through groove and the negative plate through groove correspondingly, dust blowing can be conducted on the two faces of a positive plate, a diaphragm and a negative plate at the same time, thorough cleaning is guaranteed, and the machining quality of the lithium battery is improved. (national office) | 1. A lithium battery winding dust blowing device, wherein: the lithium battery winding dust blowing device comprises a dust collection box (1), a cover (2), a support table (3), an induced fan (4), a filter layer (10), the dust collection box (1) is set as a cavity structure, and the dust collection box (1) is provided with a positive electrode through groove (11), a diaphragm through groove (12), a negative electrode piece through groove (13), and a positive electrode piece through groove (11) respectively for the passage of the positive electrode piece (5), a diaphragm (6), and a negative electrode piece through groove (13), and a positive electrode piece through groove (11), The upper and lower surfaces of the diaphragm through groove (12) and the negative electrode through groove (13) are provided with air outlet holes (111) connected to the dust collection box (1) cavity structure, the cover (2) is installed at the top of the dust collection box (1), the support table (3) is installed on the side of the dust collection box (1), the draft fan (4) is installed on the support table (3), the air outlet of the draft fan (4) is connected with the inside of the dust collection box (1), and the filter layer (10) is installed at the air outlet of the draft fan (4). <br>;2. The lithium battery winding dust blowing device of claim 1, wherein: the connection between the cover (2) and the dust collection box (1) is provided with a sealing ring. <br>;3. The lithium battery winding dust blowing device of claim 1 or 2, wherein: the positive electrode through groove (11), the separator through groove (12), and the negative electrode through groove (13) are set as a rectangular structure, and the distance between the upper surface and the lower surface of the positive electrode through groove (11), diaphragm through groove (12), and negative electrode through groove (13) is greater than the thickness of the positive electrode piece (5), separator (6), and negative electrode piece (7). <br>;4. The lithium battery winding dust blowing device of claim 1 or 2, wherein: the air outlet hole (111) is uniformly arranged with a plurality. <br> | http://worldwide.espacenet.com/searchResults?ST=singleline&locale=en_EP&submitted=true&DB=worldwide.espacenet.com&query=CN223941812U
CN223941813U | YUNNAN LUFEI NEW ENERGY MAT CO LTD [--] | Y02E60/10;Y02P70/50 | H01M10/0587;H01M10/052 | Electrical engineering/Electrical machinery, apparatus, energy | 2026-02-24 |  | Clamp for winding and ending lithium battery | The utility model relates to a clamp for winding and ending a lithium battery, and belongs to the technical field of lithium battery processing equipment. According to the utility model, the cushion blocks and the pressing blocks are arranged on the clamping plates, and the rectangular grooves are formed in the cushion blocks and used for guiding accurate alignment of positive and negative pole pieces, so that the problem of short circuit caused by the fact that a positive pole active area exceeds a negative pole active area is avoided, potential safety hazards are reduced, and meanwhile, workers can conveniently and quickly align and clamp the positive and negative pole pieces; the manual operation time is shortened, the tedious degree is reduced, it is ensured that all employees finish the battery cells of the same model consistently, and therefore the winding quality of the battery cells is improved. (national office) | 1. A clamp for winding and finishing lithium batteries, wherein: the clamp for winding and finishing of lithium battery comprises an upper cleat (1), a lower cleat (2), a torsion spring (3), a connecting rod (4), a spacer (5), a briquette (6), the upper cleat (1) and the lower cleat (2) are connected by a horizontal section (101) and an inclined section (102), and a press block (103) is provided on the inclined section (102) of the upper cleat (1) and the lower cleat (2), The two pressing blocks (103) are connected by a connecting rod (4), the upper sleeve of the connecting rod (4) is provided with a torsion spring (3) that is in opposition to the two pressing blocks (103), a gasket (5) is provided on the lower cleatboard (2), a rectangular groove (501) is provided on the top surface of the gasket (5) for limiting the positive and negative electrode plates, the bottom of the upper cleat (1) is provided with a briquette (6), and the bottom of the briquette (6) is provided with a raised rectangular platen (601). <br>;2. The clamp for winding and finishing lithium batteries according to claim 1, wherein: the length and width of the rectangular pressure plate (601) are less than the length and width of the rectangular groove (501), and the height is greater than the height of the rectangular groove (501). <br>;3. The clamp for winding and finishing lithium batteries of claim 1 or 2, wherein: the rectangular groove (501) is provided with a guide groove (502) for guiding the movement of the positive and negative electrode pieces on both sides. <br>;4. The clamp for winding and finishing of lithium batteries according to claim 1 or 2, wherein: the gasket (5), briquetting block (6) and rectangular pressure plate (601) are all made of rubber. <br>;5. The clamp for winding and finishing lithium battery according to claim 1, wherein: a plurality of stiffeners (104) are provided on the outer surfaces of the upper splint (1) and the lower splint (2). <br>;6. The clamp for winding and finishing lithium battery as claim 1, wherein: the opening end of the rectangular groove (501) is provided with a rounded corner (503). <br> | http://worldwide.espacenet.com/searchResults?ST=singleline&locale=en_EP&submitted=true&DB=worldwide.espacenet.com&query=CN223941813U
CN223941819U | LIAONING DANENG GUOKE NEW ENERGY CO LTD [--] | Y02E60/10 | H01M10/42;B60L53/80;H01M10/44;H01M10/48;H01M50/204;H01M50/244;H01M50/249;H02J7/40;H02J7/70 | Electrical engineering/Electrical machinery, apparatus, energy;Mechanical engineering/Transport | 2026-02-24 |  | Lithium battery capable of being remotely positioned and controlled | The utility model discloses a lithium battery capable of being remotely positioned and controlled, the lithium battery capable of being remotely positioned and controlled comprises an equipment main body, a charging and discharging control unit and at least one positioning control unit, the equipment main body comprises a box body, a cover body, a lifting assembly and a maintenance sealing component, the box body forms a storage cavity for placing a battery pack and an opening communicated with the storage cavity, the cover body is arranged on the box body in a manner of being capable of sealing the opening, the lifting assembly comprises a mounting main body and a lifting piece which are arranged on the cover body, the lifting piece is movably arranged on the mounting main body, and the lifting piece is arranged on the mounting main body. The charging and discharging control unit is arranged on the box body so as to monitor and control charging and discharging of the battery pack through the charging and discharging control unit, and the positioning control unit is used for monitoring various data of the battery pack in real time and transmitting the data and position information to external equipment in real time. (national office) | 1. A lithium battery that can be remotely located and controlled, wherein the lithium battery that can be remotely located and controlled comprises: <br> The main body of the equipment, the main body of the equipment comprises a box body, a lid body, at least a lifting assembly and at least one maintenance sealing member, the box body forms a storage cavity and an opening connected with the storage cavity, the storage cavity is placed with at least one battery pack, the cover body is arranged in the box body to close the opening through the lid body, the lifting assembly comprises the installation body and the lifting part, the installation body is arranged in the cover body, and the installation body has an installation space, the lifting part is movably arranged on the installation body; <br> charging and discharging control unit, the charge and discharge control unit comprising a charging and discharging control board, a charging and discharging connection and a charging and discharging connection are installed in the box body, the charging and discharging control board is installed in the storage cavity, and the charging and discharging connecting devices are electrically connected to the battery pack, so as to charge electrical energy into the battery pack through the charging connector, and release the stored electrical energy in the battery pack through the discharge connector, The charging connector and the discharge connector are electrically connected to the charge and discharge control board, so as to monitor the real-time data of charging electrical energy into the battery pack through the charging and discharging control board, and to monitor the real-time data state of the battery pack when releasing electrical energy through the discharge connection through the charge and discharge control board, and the charge and discharge control board is electrically connected to the battery pack; <br> at least one positioning control unit, the positioning control unit comprises a monitoring control board, a positioning communication transmission board and a power backup part, the monitoring and control board is arranged in the storage cavity, and the monitoring control board is located near the lifting assembly, the monitoring and control board is electrically connected to the battery pack, so as to monitor the various data of the battery pack in real time through the monitoring and control board, and the power supply to the monitoring and control board through the battery pack, and the positioning communication transmission board is installed in the installation space, the positioning communication transmission board is electrically connected to the monitoring and control board, and the positioning communication transmission board is communicated and connected to an external device, the positioning communication transmission board is used to transmit the data information monitored in the monitoring and control board and the position information of the positioning communication transmission board itself to the external equipment in real time, and the charging and discharging control board is electrically connected to the monitoring control board, so as to transmit the data information in the charging and discharging control board to the external device through the monitoring control board and the positioning communication transmission board. The power backup part is electrically connected to the positioning communication transmission board and the battery pack, and the monitoring and control board has an alarm device, and the alarm device is used to issue an alarm. <br>;2. The lithium battery that can be remotely located and controlled according to claim 1, wherein the box body also forms an access port connected with the storage cavity, the access port formation is located near the charge and discharge control board, the maintenance sealing component comprises a sealing part, a plating sealing connection and at least one pulling part, the sealing part is arranged at the access port, and the sealing part is connected to the box body through a plassium of the sealing connector, so as to close the access port through the sealing device, The lifting part is movably arranged on the sealing part. <br>;3. The lithium battery that can be remotely located and controlled according to claim 2, wherein the sealing part forms an embedding groove, and the sealing part is recessed into the storage cavity by the access port to form the embedding groove, and the embedding groove is used to place the lifting part. <br>;4. The lithium battery that can be remotely located and controlled according to claim 3, wherein the maintenance sealing member also includes at least one sealing seal, the sealing seal is arranged between the sealing piece and the box body, and the sealing seal is located on the periphery of the access port. <br>;5. The lithium battery that can be remotely located and controlled according to claim 4, wherein the box body has a support body, the support body is located in the storage cavity, and the battery pack is fixedly connected to the support body by means of screws. <br>;6. The lithium battery that can be remotely located and controlled according to claim 5, wherein the box body also has a plurality of butt parts, a plurality of the docking parts are formed by the inner wall part of the storage cavity protruding inward, and the plurality of the docking parts are respectively attached to the surface of the battery pack in a relative manner. <br>;7. The lithium battery that can be remotely positioned and controlled according to claim 6, wherein the main body of the equipment also includes a plurality of box cover connectors, the cover body comprises a closed part and a plurab of bending parts, the closed part is arranged at the opening, the installation body is installed in the closed part of the cover body, and a plurality of the bending parts are arranged on the periphery of the closed part in an end-to-end manner, and a plurality of the bending parts extend to the box body and are attached to the surface of the box body, The plurality of bending parts are respectively fixed to the box body through a plurality of box cover connectors. <br>;8. The lithium battery that can be remotely located and controlled according to claim 7, wherein a beeping channel is opened between the adjacent bending parts, and the opening is connected with the outside world through the beeping channel. <br>;9. The lithium battery that can be remotely located and controlled according to claim 8, wherein the main body of the equipment also includes four corner guards, the four corner guards are respectively arranged between the four corners of the battery pack and the inner wall of the storage cavity, and the four corner guards are respectively wrapped in the four corners of the battery pack. <br>;10. The lithium battery that can be remotely positioned and controlled according to claim 9, wherein the charging connection device has two connection holes and positioning slots, the charging and discharging control unit also includes charging protection devices, the charging protection devices include a dust blocking body, and the dust blocking body has two dust blocking bumps matching the two connection holes and a positioning bump matching the positioning groove. <br> | http://worldwide.espacenet.com/searchResults?ST=singleline&locale=en_EP&submitted=true&DB=worldwide.espacenet.com&query=CN223941819U
CN223941828U | DONGGUAN LIDU ELECTRONIC TECH CO LTD [--] | Y02E60/10 | H01M10/613;H01M10/46;H01M10/48;H01M10/6554;H01M10/6563;H01M50/244;H01M50/581;H02H7/18;H02J7/61;H02J7/65 | Electrical engineering/Electrical machinery, apparatus, energy | 2026-02-24 |  | Lithium battery pack capable of improving safety | The utility model belongs to the technical field of batteries, and particularly relates to a lithium battery pack capable of improving safety, which comprises a heat conduction plate, a heat dissipation plate, a heat dissipation fan, a battery frame, a lithium battery, an anti-overcharge protection component and an alarm component. The anti-overcharge protection assembly comprises a first charging loop and a second charging loop. The first charging loop includes a first electrical wire and a conductive contact. The second charging loop includes a second electrical wire and a conductive socket. The alarm assembly comprises a temperature sensor and an alarm. According to the lithium battery pack capable of improving the safety, the first charging loop and the second charging loop form an anti-overcharge protection structure, when the lithium battery expands due to overheat, the lithium battery expands outwards, the conductive connector is separated from the conductive socket, an open circuit is formed, and an external power supply is cut off, so that anti-overcharge protection is performed on the lithium battery, and the safety of the lithium battery pack is improved. The temperature sensor is arranged to monitor the temperature of the lithium battery in real time, and when the temperature reaches a set value, the alarm gives an alarm, so that the safety is improved. (national office) | 1. A lithium battery pack that improves safety, wherein it comprises a heat conduction plate, a heat dissipation plate, a heat dissipation fan, a battery frame, a lithium battery, an anti-overcharge protection component and an alarm component, the heat conductive plate is arranged on the side of the lithium battery and connected with the lithium battery, the heat dissipation plate is arranged on the side of the battery frame and connected with the battery frame, the heat dissipation fan is arranged on the side of the lithium battery and connected to the heat sink plate, the lithium battery is installed in the battery frame, and the alarm assembly is respectively connected to the lithium battery , battery frame; <br> the anti-overcharge protection assembly comprises a first charging loop and a second charging loop, the first charging loop and the second charging loop are electrically connected to the external power supply, the first charging loop and the second charging loop are both arranged in the lithium battery, and the first charging loop is detachably connected to the second charging loop; the first charging loop comprises a first electrical wire and a conductive connector, and the first electrical wire is fixedly wound around the lithium battery and electrically connected with the conductive connector; The second charging circuit comprises a second electrical wire and a conductive socket, the second electrical wire is fixedly wound around the lithium battery and electrically connected with the conductive socket, and the conductive connector is arranged on the side of the conductive socket and plugged into the conductive socket; <br> The alarm assembly comprises a temperature sensor and an alarm, the temperature sensor is connected to the heat conductive plate, and is electrically connected with the lithium battery and the alarm, and the alarm is connected to the heat dissipation plate, and is electrically connected with the lithium battery. <br>;2. The safety-enhancing lithium battery pack of claim 1, wherein the conductive joint comprises a joint body and a conductive insert, the first electrical conductor passes through the joint body and is electrically connected with the conductive insert, and the conductive insert is provided with two, both of which are fixedly connected to the connector body. <br>;3. The safety-enhancing lithium battery pack of claim 2, wherein the conductive socket comprises a socket body and a conductive socket, the second electrical wire passes through the socket body and is electrically connected with the conductive socket, the conductive socket matches the conductive socket, and the conductive socket is plugged into the conductive socket. <br>;4. The safety-enhancing lithium battery pack according to claim 1, wherein the material of the thermal conductive plate is copper, the thermal conductive hole is provided on the thermal conductive plate, the thermal conductive hole is arranged on one side of the lithium battery, and the thermal conductive hole is provided with a plurality, and uniformly arranged on the thermal conductive plate. <br>;5. The safety-enhancing lithium battery pack according to claim 4, wherein the heat dissipation hole is provided on the heat sink plate, the heat dissipation hole is arranged on the side of the lithium battery, and the heat dissipation fan is arranged in the heat dissipation hole. <br>;6. The safety-enhancing lithium battery pack according to claim 5, wherein the battery frame is provided with a ventilation hole, the ventilation hole is arranged on the side of the heat dissipation hole, the thermal conduction hole and the ventilation hole coincide, and the number of ventilation holes is the same as the thermal conduction hole, and uniformly arranged in the battery frame. <br>;7. The lithium battery pack for improving safety according to claim 1, wherein the lithium battery is provided with a plurality, and the adjacent lithium batteries are arranged in parallel and at intervals. <br>;8. The lithium battery pack for improving safety according to claim 1, wherein the battery frame is provided with a plurality, and the plurality of lithium batteries is fixed installed in the battery frame; The battery frame is provided with a battery positioning hole, and the lithium battery is fixed installed in the battery positioning hole. <br>;9. The safety-enhancing lithium battery pack of claim 1, wherein the thermal conductive plate is provided with a plurality and evenly fixed connected to a plurality of lithium batteries, and each thermal conductive plate is fixedly connected with a temperature sensor. <br> | http://worldwide.espacenet.com/searchResults?ST=singleline&locale=en_EP&submitted=true&DB=worldwide.espacenet.com&query=CN223941828U
CN223941872U | RUISHENG NEW ENERGY TECH GUANGDONG CO LTD [--] | Y02E60/10 | H01M50/15;H01M50/184;H01M50/186 | Electrical engineering/Electrical machinery, apparatus, energy | 2026-02-24 |  | Lithium battery top cover structure with high sealing performance | The utility model relates to the technical field of lithium battery top covers, and discloses a lithium battery top cover structure with high sealing performance, which comprises a top cover main body and an anti-loosening sealing assembly, two groups of through holes are symmetrically formed in the top cover main body, and electrode columns are arranged in the through holes. The anti-loosening sealing assembly comprises a circular ring arranged outside the electrode column in a sleeving mode, a sealing ring is fixedly connected to the inner side face of the circular ring, annular elastic rubber is fixedly connected to the bottom of the circular ring, two sets of protruding blocks are symmetrically and fixedly connected to the outer portion of the circular ring, and a containing groove is formed in the top of the penetrating opening. Clamping grooves are formed in the positions, corresponding to the protruding blocks, of the containing grooves. According to the utility model, the problem that the sealing effect is reduced due to the fact that the compression nut or the fixed joint of the gland and the top cover is easy to rust is effectively avoided. (national office) | 1. A highly sealed lithium battery top cover structure, which is characterized by: <br> the main body of the top cover (1), two sets of penetrating ports (2) are provided symmetrically on the main body of the top cover, and the through port (2) is provided with an electrode column (3); <br> anti-loosening sealing assembly, the anti-loosening sealing assembly comprises a ring (101) sleeved on the outside of the electrode column (3), the inner side of the ring (101) is fixedly connected with a sealing ring (102), the bottom of the ring (101) is fixedly connected with a ring-shaped elastic rubber (103), the outer symmetrical fixed connection of the ring (101) is connected with two sets of bumps (104), and the top of the through port (2) is provided with a placement groove (105), A card slot (106) is provided at the position of the corresponding bump (104) on the placement slot (105). <br>;2. The highly sealed lithium battery top cover structure of claim 1, wherein the top of the ring (101) is provided with a gland (4), and the gland (4) is fixedly connected with the top cover body (1) by means of a fixing bolt. <br>;3. The high-sealing lithium battery top cover structure of claim 1, wherein two sets of screw holes (5) are symmetrically provided on both sides of the top of the top cover body (1). <br>;4. The highly sealed lithium battery top cover structure of claim 2, wherein the top of the ring (101) is fixedly connected with two sets of vertical rods (107). <br>;5. The high-sealing lithium battery top cover structure of claim 2, wherein two sets of grooves are provided on the gland (4). <br>;6. The highly sealed lithium battery top cover structure of claim 1, wherein the longitudinal section of the card slot (106) is designed with an L-shaped structure. <br>;7. The highly sealed lithium battery top cover structure of claim 1, wherein the diameter size of the placement slot (105) is consistent with the diameter size of the ring (101). <br> | http://worldwide.espacenet.com/searchResults?ST=singleline&locale=en_EP&submitted=true&DB=worldwide.espacenet.com&query=CN223941872U
CN223941879U | HEFEI LIXIANG CELL TECH CO LTD [--] | Y02E60/10 | H01M50/15;H01M50/186 | Electrical engineering/Electrical machinery, apparatus, energy | 2026-02-24 |  | Plastic plate split buckling structure for sealing long cover plate of lithium battery | The utility model discloses a plastic plate split buckling structure for sealing a long cover plate of a lithium battery, which comprises a plurality of plastic plates, and at least one group of double-buckle structures made of PP (propene polymer) materials is arranged on the butt joint edge between every two adjacent plastic plates along the width direction of the butt joint edge. The height of the double-buckle structure is flush with the height of the plastic plate, the double-buckle structure comprises a vertically-through clamping groove and two oppositely-arranged clamping columns, and the top end of each clamping column is provided with an anti-disengaging part extending towards the side portion. The two clamping columns extend into the clamping groove from the lower end of the clamping groove until the anti-falling parts of the two clamping columns are attached to the upper end faces of the two sides of the clamping groove respectively, so that the adjacent plastic plates are buckled. Thus, through cooperation of the clamping groove and the two clamping columns, rapid buckling and separation are achieved, the connection mode of a plurality of split plastic plates for sealing the long cover plate of the lithium battery is simplified, and the plastic plate has the advantages of being easy to form, low in cost, convenient to disassemble, convenient to maintain and the like. (national office) | 1. A split buckle structure of a plastic plate for sealing a lithium battery long cover plate, comprising a plurality of plastic plates, wherein the butt edges between two adjacent plastic plates are arranged along the width direction of the double buckle structure and provided with at least a set of PP material double buckle structure, the height of the double buckle structure is flush with the height of the plastic plate, comprising an upper and lower penetrating card slot and two opposing card columns, each of which is provided with an anti-dislodging part extending to the side, and two card columns extend into the card slot from the lower end of the card slot, to the anti-detachment part is separately bonded with the upper end face of both sides of the card slot to realize the fastening of the adjacent plastic plate. <br>;2. The plastic plate split buckling structure for sealing the long cover plate of lithium battery according to claim 1, wherein the lower ends of both sides of the card slot are provided with an inward inclined guide bevel, and the top of the card column slides into the card slot along the guide inclined surface, and the anti-dislodging part is fitted to the upper end face of the side of the card slot. <br>;3. The split buckle structure of the plastic plate for sealing the long cover plate of the lithium battery according to claim 1, wherein the outer side of the clamping column is provided with at least one raised positioning bar, and the corresponding position of the card groove is provided with a positioning groove matching the positioning bar, and when the card column is completely inserted into the card groove, the positioning bar is embedded in the positioning groove. <br>;4. The split buckling structure of the plastic plate for the sealing of the long cover plate of the lithium battery according to claim 1, wherein the butt edge of the plastic plate is provided with a groove, and an elastic sealing rubber strip is installed in the groove, and when two adjacent plastic plates are fastened through the double buckle structure, the elastic sealing rubber strips on the two adjacent plastic plates are extruded against each other to form a double seal. <br>;5. The plastic plate split buckle structure for sealing the long cover plate of lithium battery according to claim 2, wherein a lubricating coating is provided on the guide bevel. <br>;6. The plastic plate split buckling structure for sealing the long cover plate of lithium battery according to claim 1, wherein the card slot is set as a square card slot. <br>;7. The split buckling structure of the plastic plate for sealing the long cover plate of lithium battery according to claim 1, wherein one of the two adjacent plastic plates is set as an integral structure with the card slot, and the other is set as an integrated structure with the card post. <br> | http://worldwide.espacenet.com/searchResults?ST=singleline&locale=en_EP&submitted=true&DB=worldwide.espacenet.com&query=CN223941879U
CN223941883U | RUISHENG NEW ENERGY TECH GUANGDONG CO LTD [--] | Y02E60/10 | H01M50/176;H01M50/14;H01M50/15 | Electrical engineering/Electrical machinery, apparatus, energy | 2026-02-24 |  | Lithium battery cover plate pole structure | The utility model relates to the technical field of pole columns, and discloses a lithium battery cover plate pole column structure, which comprises a cover plate body and a protection assembly, and two groups of pole columns are symmetrically and fixedly connected on the cover plate body. The protection assembly comprises a protection shell which is arranged outside the electrode column and fixedly connected with the cover plate body, two sets of blocking covers are symmetrically and movably connected to the top of the protection shell, vertical rods are arranged on the two sides of the protection shell and fixedly connected with the cover plate body, and the outer portions of the two sets of vertical rods are slidably connected with the same support; the vertical rod is further sleeved with a spring, and connecting rods are symmetrically hinged between the support and the blocking cover through hinge pieces. According to the utility model, the problem that the conductivity in subsequent use is influenced by dust accumulation on the surface of the electrode column when the electrode column is idle due to difficulty in sealing protection of the electrode column is effectively avoided, and the electrode column is simple to operate, convenient and fast, and high in practicability. (national office) | 1. A lithium battery cover pole structure, which is characterized by: <br> the cover plate body (1), two sets of electrode columns (2) are symmetrically fixed connected on the cover plate body (1); <br> protective assembly, the protection assembly comprises a protective shell (101) arranged outside the electrode column (2) and fixedly connected with the cover body (1), the top symmetrical active connection of the protective shell (101) has two sets of flaps (102), the two sides of the protective shell (101) are provided with a vertical rod (103) and the vertical rod (103) and the cover body (1) are fixedly connected, and the external sliding connection of the two sets of the vertical rod (103) is connected with the same bracket (104), The outer part of the vertical rod (103) is also provided with a spring (105), and the connecting rod (106) is symmetrically hinged between the bracket (104) and the cover (102) by means of a hinge. <br>;2. The lithium battery cover pole structure of claim 1, wherein two sets of T-type limit sliders (3) are symmetrically fixed connected at the bottom of the cover (102), and a T-type limit chute is provided at the position of the T-type limit slider (3) corresponding to the top of the protective shell (101), and a sliding connection between the T-type limit chute and the T-type limit slider (3). <br>;3. The lithium battery cover pole structure of claim 1, wherein the top of the vertical rod (103) is fixedly connected to the limiting plate (4). <br>;4. The lithium battery cover pole structure of claim 1, wherein the bracket (104) is designed with a zigzag structure. <br>;5. The lithium battery cover pole structure of claim 1, wherein both sides of the bracket (104) are fixedly connected with a dial plate (107). <br>;6. The lithium battery cover pole structure of claim 1, wherein the two ends of the spring (105) are fixedly connected with the cover body (1) and the bracket (104) respectively. <br>;7. The lithium battery cover pole structure of claim 1, wherein the shape and size of the cover (102) is half the shape size of the cross-sectional shape of the protective shell (101). <br> | http://worldwide.espacenet.com/searchResults?ST=singleline&locale=en_EP&submitted=true&DB=worldwide.espacenet.com&query=CN223941883U