CN223941920U | WEIYING NEW ENERGY TECH WUXI CO LTD [--] | Y02E60/10 | H01M50/244;H01M10/052;H01M10/613;H01M10/653;H01M10/655;H01M50/24;H01M50/271 | Electrical engineering/Electrical machinery, apparatus, energy | 2026-02-24 |  | Lithium battery storage and packaging device with high heat dissipation performance | The utility model provides a lithium battery storing and packaging device with high heat dissipation performance, which comprises a main box body and a cover body assembly, the main box body and the cover body assembly are installed together, and a heat dissipation structure is arranged on the main box body or the cover body assembly. The LED lamp has the advantages of being good in heat dissipation performance, convenient to install, capable of effectively improving safety performance and the like, in the design and production process, on one hand, the LED lamp is made of metal materials, heat transfer can be effectively conducted, on the other hand, the design of the heat dissipation structure is added, the heat dissipation area is effectively increased through the design of the heat dissipation structure, the heat dissipation efficiency is improved, and the service life of the LED lamp is prolonged. Compared with the prior art, the use safety of the lithium battery is greatly improved, a higher guarantee is provided for daily use and property safety of consumers, and the lithium battery has great economic value and practical value. (national office) | 1. A lithium battery storage packaging device with high heat dissipation performance, which is characterized by: <br> comprising the main box and the cover body assembly mounted together with the main box, <br> The main box or the cover body assembly is provided with a heat dissipation structure. <br>;2. The lithium battery storage and packaging device with high heat dissipation performance according to claim 1, wherein: <br> the cover body assembly is provided with a first fixed structure, <br> The main box body is provided with a second fixed structure that matches the first fixed structure. <br>;3. The lithium battery storage packaging device with high heat dissipation performance according to claim 2, wherein: <br> The first fixed structure comprises a screw hole or a through hole. <br>;4. The lithium battery storage packaging device with high heat dissipation performance according to claim 2, wherein: <br> The second fixed structure comprises a screw hole or a through hole. <br>;5. The lithium battery storage and packaging device with high heat dissipation performance according to claim 1, wherein: <br> The main box comprises the side side of the main box and the bottom of the main box. <br>;6. The lithium battery storage and packaging device with high heat dissipation performance according to claim 5, wherein: <br> The bottom of the main box is provided with a third fixed structure, and the third fixed structure is matched with the first fixed structure. <br>;7. The lithium battery storage and packaging device with high heat dissipation performance according to claim 6, wherein: <br> The third fixed structure comprises a screw hole or a through hole. <br>;8. The lithium battery storage packaging device with high heat dissipation performance according to claim 1, wherein: <br> The heat dissipation structure comprises a plurality of heat dissipation modules uniformly or unevenly arranged on the main box or the cover body assembly. <br>;9. The lithium battery storage and packaging device with high heat dissipation performance according to claim 8, wherein: <br> the heat dissipation module comprises a first heat dissipation surface, a second heat dissipation surface and a third heat dissipation surface connected in turn, <br> The heat dissipation gap is provided between the heat dissipation modules. <br>;10. The lithium battery storage and packaging device with high heat dissipation performance described in any of claims 2-4 and 6-7, wherein the following is the following: <br> The first fixed structure, the second fixed structure and the third fixed structure are equipped with locking parts or welded with aluminum sheets by laser to improve heat dissipation performance and efficiency, and the locking parts include bolts, screws, screws or pins. <br> | http://worldwide.espacenet.com/searchResults?ST=singleline&locale=en_EP&submitted=true&DB=worldwide.espacenet.com&query=CN223941920U
CN223941958U | DONGGUAN XINDIAN ENERGY CO LTD [--] | Y02E60/10 | H01M50/502;H01M50/553 | Electrical engineering/Electrical machinery, apparatus, energy | 2026-02-24 |  | Polymer lithium battery | The utility model relates to a polymer lithium battery which comprises a battery body, the front end of the battery body extends to form a positive tab and a negative tab, a circuit board is arranged at the front end of the battery body, and the positive tab and the negative tab are electrically connected with the circuit board. The first control chip U1, the first double-MOS tube, the second control chip U2 and the second double-MOS tube are sequentially arranged on the front end face of the circuit board at intervals from left to right, the resistor R1 and the capacitor C1 are arranged on the left side of the first control chip U1, the resistor R2 is located between the first control chip U1 and the first double-MOS tube, the resistor R4 is located between the second control chip U2 and the second double-MOS tube, and the capacitor C1 is arranged on the right side of the first control chip U1. And the resistor R3 and the capacitor C2 are arranged on the right side of the second control chip U2. Dual protection is achieved, the service life of a battery is prolonged, the heat dissipation performance of all electronic elements is improved, meanwhile, the available space of the front elements is increased, and convenient maintenance of the elements is achieved on the overall layout structure. (national office) | 1. A polymer lithium battery, including a battery body, the front end of the battery body extends with a positive lug and a negative lug, and the front end of the battery body is provided with a circuit board, and the positive lug and the negative lug are electrically connected with the circuit board, wherein: <br> The circuit board is provided with a power supply positive output terminal, a power supply negative electrode output terminal, and a first protection branch and a second protection branch connected in series, and the positive input terminal and the negative electrode input terminal of the first protection branch are respectively used for connecting the positive ear and the negative ear, <br> the positive output end of the second protection branch is the positive electrode output of the power supply, and the negative output end of the second protection branch is the negative output of the power supply; <br> the first protection branch comprises a resistor R1, a capacitor C1, a resistor R2, a first double MOS tube and a first control chip U1; <br> the second protection branch comprises a resistor R3, a capacitor C2, a resistor R4, a second double MOS tube and a second control chip U2; <br> The first control chip U1, the first dual MOS tube, the second control chip U2 and the second dual MOS tube are sequentially spaced on the front end face of the circuit board from left to right, the resistor R1 and the capacitor C1 are arranged on the left side of the first control chip U1, the resistor R2 is located between the first control chip U1 and the first double MOS tube, the resistor R4 is located between the second control chip U2 and the second double MOS tube, and the resistor R3 and capacitor C2 are arranged on the right side of the second control chip U2. <br>;2. The polymer lithium battery according to claim 1, wherein: one end of the resistor R1 is used to connect the positive ear, the other end of the resistor R1 is connected to pin 5 of the first control chip U1, pin 5 of the first control chip U1 is connected to pin 6 of the first control chip U1 through capacitance C1, pin 6 of the first control chip U1 is used to connect the negative ear, pin 1 of the first control chip U1 is connected to pin 6 of the first double MOS tube, Pin 3 of the first control chip U1 connects pin 4 of the first pair of MOS tubes, pin 3 of the first control chip U1 connects pin 3 of the first pair of MOS tubes through resistor R2, and pin 3 of the first pair of MOS tubes connects to pin 1 of the second pair of MOS tubes; <br> One end of resistor R3 is the output of the power supply, one end of resistor R3 is used to connect the positive ear, the other end of resistor R3 is connected to pin 5 of the second control chip U2, pin 5 of the second control chip U2 is connected to pin 6 of the second control chip U2 through capacitor C2, pin 6 of the second control chip U2 and pin 1 of the second pair of MOS tubes are jointly connected to pin 3 of the first pair of MOS tubes, and pin 1 of the second control chip U2 is connected to pin 6 of the second pair of MOS tubes. Pin 3 of the second control chip U2 is connected to pin 4 of the second pair of MOS tubes, pin 3 of the second control chip U2 is connected to pin 3 of the second pair of MOS tubes through resistor R4, and pin 3 of the second pair of MOS tubes is the output of the power supply anode. <br>;3. The polymer lithium battery according to claim 1, wherein: a thermal conductive member is provided between the circuit board and the battery body. <br>;4. The polymer lithium battery according to claim 1, wherein: the positive lug and the negative lug and the circuit board are detachable electrical connections. <br> | http://worldwide.espacenet.com/searchResults?ST=singleline&locale=en_EP&submitted=true&DB=worldwide.espacenet.com&query=CN223941958U
CN223941962U | HENAN FUTE NEW ENERGY TECH CO LTD [--] | Y02E60/10 | H01M50/517;H01M50/244;H01M50/289 | Electrical engineering/Electrical machinery, apparatus, energy | 2026-02-24 |  | Flat type solar street lamp lithium battery module | Compared with the prior art, the flat type solar street lamp lithium battery module disclosed by the utility model has the following beneficial effects that the third conductive pieces are arranged in the mounting grooves and are in contact conductive fit with the end parts of the single batteries, so that when waste batteries are recycled subsequently, the upper frame body and the lower frame body are separated, and the waste batteries are recycled; the upper frame body and the lower frame body can be repeatedly used, so that the utilization rate of the mounting frame can be improved; comprising an outer frame and a plurality of single batteries arranged in the outer frame, the outer frame comprises an upper frame body and a lower frame body which are detachably connected, mounting grooves matched with the single batteries are formed in the faces, close to each other, of the upper frame body and the lower frame body, and third conductive parts are arranged at the bottoms of the mounting grooves; the third conductive piece is in contact conductive fit with the electrode of the single battery. (national office) | 1. A flat solar street lamp lithium battery module, comprising an outer frame and a plurasury of single batteries (4) arranged in the outer frame, wherein the outer frame comprises a detachable connection of the upper frame (1) and the lower frame (2), the upper frame (1) and the lower frame (2) are arranged with a mounting slot adapted to a single battery (4), and the bottom of the installation slot is provided with a third conductive member (33), and the third conductive member (33) is contacted with the electrode of the single battery (4) to conduct the cooperation. <br>;2. The flat solar street lamp lithium battery module according to claim 1, wherein a snap hole (15) is provided on the side of the upper frame (1) near the lower frame body (2), and a connecting column (20) is provided corresponding to the snap hole (15) on the lower frame body (2), and the connecting column (20) comprises a snap end (201) that is compatible with the snap hole (15). <br>;3. The flat solar street lamp lithium battery module according to claim 2, wherein a groove (14) is provided with a cross-connection with a snap hole (15) on the side wall of the upper frame (1), and the groove body (14) can accommodate the snap end (201). <br>;4. The flat solar street lamp lithium battery module according to claim 3, wherein the snap hole (15) is provided with four, and the four snap holes (15) are symmetrically arranged on both sides of the upper frame body (1). <br>;5. The flat solar street lamp lithium battery module according to claim 3, wherein a through hole is provided at the bottom of the mounting groove, a conductive column is provided through the throughhole, one end of the conductive column is welded and connected with the third conductive member (33), and the other end is provided with a limit surface (30) that matches the limit of the end of the through hole. <br>;6. The flat solar street lamp lithium battery module according to claim 5, wherein the side of the upper frame (1) and the lower frame (2) are provided with a first slot (10), the side of the lower frame (2) and the upper frame (1) away from each other is provided with a second slot (25), and the side walls of the first slot (10) and the second slot (25) are provided with notches. <br>;7. The flat solar street lamp lithium battery module according to claim 6, wherein the notch set on the side wall of the first slot (10) and the second slot (25) is located on the same side. <br> | http://worldwide.espacenet.com/searchResults?ST=singleline&locale=en_EP&submitted=true&DB=worldwide.espacenet.com&query=CN223941962U
CN223941985U | XINLIAN TIMES HEBEI TECH CO LTD [--] | Y02E60/10 | H01M50/673 | Electrical engineering/Electrical machinery, apparatus, energy | 2026-02-24 |  | Liquid injection device of flexible package lithium battery | The utility model relates to the technical field of lithium battery processing, in particular to a liquid injection device of a flexible package lithium battery, which improves the liquid injection continuity, reduces bubbles, prevents a part of electrolyte from splashing to the outside of the lithium battery, receives and collects the electrolyte, and avoids dripping waste. Comprising a base, a vertical cylinder, a top disc, a height adjusting assembly, a liquid injection assembly, a feeding assembly and a bearing assembly, a plurality of fixing lugs are arranged on the base, the vertical cylinder is connected to the middle of the top end of the base, the top disc is connected to the top end of the vertical cylinder, the height adjusting assembly is installed in the vertical cylinder, the liquid injection assembly is installed at the top of the height adjusting assembly, and the feeding assembly is installed on the outer wall of the top disc; a bearing assembly is installed on the side wall of the front end of the vertical cylinder. (national office) | 1. A liquid injection device for flexible packaging lithium batteries, which is characterized by the fact that it includes a base (1), a vertical cylinder (2), a top plate (11), a height adjustment assembly, a liquid injection assembly, a feeding assembly and a receiving assembly, a plurality of fixed ears are provided on the base (1), a vertical cylinder (2) is connected to the top of the top of the base (1), a top of the vertical cylinder (2) is connected with a top plate (11), a height adjustment component is installed in the vertical cylinder (2), a liquid injection assembly is installed on the top of the height adjustment assembly, and a loading component and a vertical cylinder are installed on the outer wall of the top disc (11). (2) The front side wall is equipped with a bearing component. <br>;2. The liquid injection device of a flexible packaging lithium battery of claim 1, wherein the height adjustment assembly comprises a lifting column (4), a reducer (5), a forward and reverse motor (6), a screw rod (7), a threaded bushing (8), a plurality of guide rods (9) and a plurality of guide blocks (10), the lifting column (4) is sliding installed in the middle of the top disc (11), the lifting column (4) is set hollow inside, the lower side of the lifting column (4) is equipped with a threaded bushing (8), and the reducer (5) is installed in the vertical cylinder (2) On the inner lower side, the input end of the reducer (5) is connected with the output end of the forward and reverse motor (6), the lower part of the vertical cylinder (2) is equipped with a heat dissipation groove, the output end of the reducer (5) is installed with a screw (7), the threaded bushing (8) is screwed on the screw (7), the guide groove is provided axially on the inner wall of the vertical cylinder (2), the guide rod (9) is installed in the guide groove, the guide block (10) is sliding installed on the outer wall of the guide rod (9), and a plurality of guide blocks (10) are installed axially on the lower outer wall of the lifting column (4). <br>;3. The liquid injection device of a flexible packaging lithium battery of claim 1, wherein the feeding assembly comprises a feeding tray (16), a support ring (17), a tooth ring (25), a drive motor (26) and a gear (27), the feeding tray (16) is located outside the top plate (11), the top of the feeding tray (16) is provided with a plurality of placing grooves, the outer wall of the top disk (11) is provided with a support rotating groove, the support rotating ring (17) rotates and is installed in the support rotating groove, and the outer wall of the support rotating ring (17) and the feeding tray (16). The inner wall is connected, the bottom of the feeding tray (16) is installed with a tooth ring (25), the drive motor (26) is installed at the bottom of the top disc (11) through a bracket, and the output end of the drive motor (26) is installed with a gear (27), and the gear (27) is meshed with the gear ring (25). <br>;4. The liquid injection device of a flexible packaging lithium battery of claim 2, wherein the liquid injection assembly comprises a mounting arm (12), a Haiba pump (13), an infusion tube (14) and an injection needle (15), the bottom end of the mounting arm (12) is installed on the top of the lifting column (4), the front end of the mounting arm (12) is equipped with an injection needle (15), the Haiba pump (13) is installed on the rear neck of the top of the mounting arm (12), and the output end of the Haiba pump (13) is installed through the infusion tube (14) and the injection needle (15) The input terminal is connected, and a valve is provided on the injection needle (15). <br>;5. The liquid injection device of a flexible packaging lithium battery as claim 1, wherein the undertaking assembly comprises a C-column (18), a bearing ring (19), a receiving diaphragm (20) and a collection tube (21), the lower part of the C-type column (18) is fixedly connected to the front side wall of the vertical cylinder (2), the upper part of the C-column (18) is equipped with a receiving ring (19), the middle of the receiving ring (19) is equipped with a receiving diaphragm (20), the middle of the receiving diaphragm (20) is provided with a crack, and the C-type column (18) is equipped with a collection pipe (21)。 <br>;6. The liquid injection device of a flexible packaging lithium battery as claim 5, wherein it also includes two electric telescopic rods (22) and two fixed cleats (23), the inner wall of the C-shaped column (18) above the feeding tray (16) is provided with a mounting groove, two electric telescopic rods (22) are installed at the top of the mounting groove and the top disc (11) respectively, and the telescopic end of the electric telescopic rod (22) is equipped with a fixed cleat (23). <br>;7. The liquid injection device of a flexible packaging lithium battery as claimed 5, wherein it also includes a plurality of inclined rods (3) and diagonal struts (24), a plurality of inclined rods (3) are evenly connected axially on the outer wall of the vertical cylinder (2), the other end of the inclined rod (3) is connected with the top of the base (1), and the outer wall of the vertical cylinder (2) and the bottom of the C-column (18) is connected with an oblique strut (24). <br> | http://worldwide.espacenet.com/searchResults?ST=singleline&locale=en_EP&submitted=true&DB=worldwide.espacenet.com&query=CN223941985U
CN223942189U | WUXI XIEEN ELECTRIC EQUIPMENT CO LTD [--] |  | H01R43/048 | Electrical engineering/Electrical machinery, apparatus, energy | 2026-02-24 |  | Novel terminal blade | The utility model discloses a novel terminal blade, which comprises upper pressing cutters and cutter holders, a plurality of groups of rotating discs are arranged outside the upper pressing cutters and the cutter holders, five groups of circular grooves are arranged inside the rotating discs at equal intervals, first threaded holes are arranged at the central positions of the circular grooves, and the first threaded holes are communicated with the first threaded holes. The first threaded hole penetrates through the circular groove and extends out of the circular groove, a connecting plate is arranged outside the rotating disc, four sets of counter bores are formed in one side of the upper pressing cutter and one side of the cutter holder, and through holes are formed in one side of the upper pressing cutter and one side of the cutter holder outside the counter bores. According to the novel terminal blade, the novel terminal blade can be conveniently replaced, the convenience of replacing the novel terminal blade is improved, the novel terminal blade can be conveniently rotated to punch a terminal, and the convenience of punching the terminal by the novel terminal blade is improved. (national office) | 1. A new type of terminal insert, wherein: comprising an upper press knife (2) and a cutter holder (3), the upper press knife (2) and the cutter holder (3) are both provided with a rotating disc (1), the upper press cutter (2) and the cutter holder (3) are all multiple groups, the inside of the rotating disc (1) is provided with five sets of circular grooves (17) with equal spacing, the center position of the circular groove (17) is provided with a first threaded hole (12), and the first threaded hole (12) runs through the circular groove (17) Extending to its outside, the external part of the rotating disc (1) is provided with a connecting plate (14), and one side of the upper pressure knife (2) and the cutter seat (3) are equipped with four sets of countersunk holes (9), the countersunk hole (9) is equipped with a through hole (8) on one side of the external upper pressure knife (2) and the cutter seat (3), and the surface of the countersunk hole (9) outside the upper press knife (2) and the cutter seat (3) are all actively installed with a second bolt (10), and the second bolt (10) runs through a plurality of sets of upper pressure knives (2) and the cutter seat (3) Extend to the outside. <br>;2. The new type of terminal blade according to claim 1, wherein: the surfaces of the upper pressure knife (2) and the cutter seat (3) and the outer second bolt (10) are all movably installed with a first nut (11), and the second bolt (10) is connected with the first nut (11) thread. <br>;3. The new type of terminal blade according to claim 1, wherein: the surface of the external through hole (8) on one side of the upper press knife (2) and the cutter holder (3) is movably installed with a first bolt (4), and the first bolt (4) runs through a plurality of groups of upper press knife (2) and cutter holder (3) to extend to the outer thread connection with the first threaded hole (12). <br>;4. The new type of terminal blade according to claim 1, wherein: a square groove (13) is provided at the inner center position of the rotating disc (1), and a rotating sleeve (5) is installed on the side wall of the square groove (13). <br>;5. The new type of terminal blade according to claim 4, wherein: the connecting plate (14) is installed on one side near the rotating disc (1), and the rotating shaft (6) extends to the inside of the rotating disc (1) and is movably connected with the rotating sleeve (5). <br>;6. The new type of terminal blade according to claim 5, wherein: a U-shaped frame (16) is installed at one end of the rotating shaft (6) away from the connecting plate (14), and a first threaded rod (7) is installed inside the U-shaped frame (16). <br>;7. The new type of terminal insert according to claim 6, wherein: the first threaded rod (7) extends to the outside of the U-frame (16) and is movably connected to it, and the inside of the rotating shaft (6) is equipped with a second threaded hole (15). <br>;8. The new type of terminal insert according to claim 7, wherein: the first threaded rod (7) extends away from the side of the U-frame (16) to the inside of the rotating shaft (6), and the first threaded rod (7) is threaded connected with the second threaded hole (15). <br> | http://worldwide.espacenet.com/searchResults?ST=singleline&locale=en_EP&submitted=true&DB=worldwide.espacenet.com&query=CN223942189U
CN223942430U | GUANGZHOU LISHUANG AUTOMOBILE TECH CO LTD [--] | Y02E60/10 | H02J7/34;B60R16/02;B60R16/033;H01M10/48;H02J7/70;H02J7/80 | Electrical engineering/Electrical machinery, apparatus, energy;Mechanical engineering/Transport | 2026-02-24 |  | Vehicle-mounted lithium battery system | The utility model discloses a vehicle-mounted lithium battery system, which relates to the field of circuit devices or systems for power supply or power distribution, and comprises a plurality of lithium cells, a super capacitor bank, a positive pole of the super capacitor bank connected with a positive pole column of a battery, and a negative pole of the super capacitor bank connected with a negative pole column of the battery, along with the voltage fluctuation of the generator, the super capacitor bank charges and discharges to generate charge and discharge current. According to the utility model, the super capacitor group is connected in parallel on the lithium battery, and the super capacitor group is connected in parallel between the battery total positive electrode and the battery total negative electrode, so that the super capacitor group can charge and discharge along with the voltage fluctuation of the generator to generate corresponding charge and discharge current, and at the moment, the current sensor of the storage battery of the vehicle can detect normal current; and the storage battery fault is not reported. (national office) | 1. A vehicle lithium battery system, which is characterized by: <br> Multiple lithium battery cells (1), the positive and negative electrodes of multiple lithium battery cells are welded together; <br> also comprising a bracket (3), a plinter of lithium battery cells (1) encapsulated inside the bracket (3), and the upper end of the bracket (3) is also fixedly installed with a partition (4); <br> The supercapacitor group (2) is fixed on the upper side of the separator (4), and the separator (4) separates the supercapacitor group (2) from the lithium cell (1); When the charging of the lithium battery is turned off, with the voltage fluctuation of the generator, the supercapacitor group will charge and discharge, generate the charging and discharging current, and the vehicle's battery current sensor can detect the normal current; <br> The outer side of the plurality of lithium battery cells (1) is provided with a shell, and a thermal insulation cotton (7) is provided between the shell and the lithium battery. <br>;2. The vehicle-mounted lithium battery system according to claim 1, wherein: a capacitor box (5) is fixed and installed directly above the partition (4), and a supercapacitor group (2) is placed in the capacitor box. <br>;3. The vehicle-mounted lithium battery system of claim 2, wherein: the supercapacitor group (2) is a structure of a plurality of capacitors connected together in series. <br> | http://worldwide.espacenet.com/searchResults?ST=singleline&locale=en_EP&submitted=true&DB=worldwide.espacenet.com&query=CN223942430U
CN223942852U | SAIKESAISI NEW ENERGY TECH SUZHOU CO LTD [--] | Y02E60/10 | H05B3/06;F16F15/023;H01M6/50;H01M10/615;H01M10/653;H01M10/6571;H05B3/02;H05B3/14;H05B3/20 | Electrical engineering/Electrical machinery, apparatus, energy;Mechanical engineering/Mechanical elements | 2026-02-24 |  | Lithium battery graphene heating sheet | The utility model discloses a lithium battery graphene heating sheet, which comprises installation frames, graphene plates and protection assemblies, the graphene plates are installed inside the installation frames, the graphene plates are electrified to generate heat, the connection assemblies are used for splicing adjacent installation frames, the protection assemblies are arranged inside the installation frames, and the connection assemblies are connected with the installation frames. The anti-compression assembly is arranged at the top of the inner cavity of the mounting frame, the anti-compression assembly is arranged at the top of the graphene plate, the anti-compression assembly is used for carrying out anti-compression protection on the graphene plate, and the damping assembly is arranged in the mounting frame and located at the bottom of the graphene plate. According to the graphene plate protection device, the mounting frame, the graphene plate and the protection assembly are used in a matched mode, under the action of the compression-resistant assembly, the compression-resistant capacity of the graphene plate can be improved, under the action of the damping assembly, damping can be conducted on the graphene plate, the graphene plate can be matched with the compression-resistant assembly again to conduct compression-resistant protection on the graphene plate again, and the service life of the graphene plate is prolonged. Therefore, the use safety of the graphene plate is improved. (national office) | 1. A kind of lithium battery graphene heating sheet, which is characterized by, including: <br> mounting frame (1); <br> graphene plate (2), installed inside the mounting frame (1), the graphene plate (2) is energized to generate heat; <br> connecting assembly (4), arranged between adjacent mounting frames (1), and the connecting assembly (4) is used for splicing adjacent mounting frames (1); <br> The protective component (3) is arranged inside the installation frame (1), the protection component (3) is used for protecting the graphene plate (2), and the protection component (3) comprises: <br> the anti-compression assembly (31) is arranged on the top of the inner cavity of the mounting frame (1), the anti-compression assembly (31) is arranged on the top of the graphene plate (2), and the anti-compression assembly (31) is used for anti-compressive protection of the graphene plate (2); <br> The shock absorbing assembly (32) is arranged inside the mounting frame (1), and the shock absorbing assembly (32) is located at the bottom of the graphene plate (2). <br>;2. The lithium battery graphene heating plate according to claim 1, wherein the protective component (3) also comprises: <br> the base plate (34), the base plate (34) is fixedly connected to the bottom of the inner cavity of the mounting frame (1), and the base plate (34) is located at the bottom of the shock absorbing assembly (32); <br> the heat insulation plate (33), the heat insulation plate (33) is socketed inside the installation frame (1), and the heat insulation plate (33) is located between the shock absorbing assembly (32) and the graphene plate (2). <br>;3. The lithium battery graphene heating plate according to claim 1, wherein the pressure-resistant component (31) comprises: <br> the fixing plate (311), the fixing plate (311) is fixedly connected to the top of the inner cavity of the mounting frame (1), and the fixing plate (311) is located on the top of the graphene plate (2); <br> the thermal conductive plate (312), the thermal conductive plate (312) is fixedly connected between the mounting frame (1) and the fixed plate (311), and the bottom of the thermal conductive plate (312) is adhered to the graphene plate (2); <br> sealing film (313), the sealing film (313) is connected to the top of the inner cavity of the mounting frame (1). <br>;4. The lithium battery graphene heating plate according to claim 2, wherein the shock absorbing component (32) comprises: <br> an airbag ball (321), the balloon ball (321) is arranged between the bottom plate (34) and the heat insulation plate (33); <br> filler (322), the filling (322) is filled between the base plate (34) and the insulation plate (33). <br>;5. The lithium battery graphene heating plate according to claim 1, wherein the connecting assembly (4) comprises: <br> connecting plate (41), the connecting plate (41) is arranged between adjacent mounting frames (1); <br> the first fixing block (42) and the second fixing block (43), the first fixing block (42) and the second fixing block (43) are respectively fixed connected with the mounting frame (1) on the side of the connecting plate (41); <br> The connecting hole, the connecting hole is opened on the side side of the connecting plate (41), and the first fixing block (42) and the second fixing block (43) are sliding sockets connected to the inside of the connecting hole. <br>;6. The lithium battery graphene heating plate according to claim 5, wherein the connecting assembly (4) also comprises: <br> locking rod (44), the outer wall of the locking rod (44) and the connecting plate (41) sliding interspersed socket, and the opposite side of the first fixing block (42) and the second fixing block (43) are provided with a card slot matching the locking rod (44); <br> the connecting block (45) and the internal bolt (46), the connecting block (45) is fixedly connected to one end of the locking rod (44), and the connecting block (45) is fixedly connected to one end of the connecting plate (41) by means of an internal bolt (46). <br> | http://worldwide.espacenet.com/searchResults?ST=singleline&locale=en_EP&submitted=true&DB=worldwide.espacenet.com&query=CN223942852U
CN223928938U | HANGZHOU LIANCHUANG TOOLS CO LTD [--] |  | A01D34/412 | Mechanical engineering/Other special machines | 2026-02-24 |  | Durable manganese steel mower blade | The utility model relates to a durable manganese steel hay mower blade, which belongs to the technical field of hay mowers and comprises a cutter head, a manganese steel cutting edge is sleeved on the outer side of the cutter head, a mounting ring matched with the manganese steel cutting edge is arranged on the outer side of the cutter head, and a fixing component is arranged on one side, far away from the mounting ring, of the manganese steel cutting edge. The fixing assembly comprises a limiting plate elastically installed on the outer side of the cutter head, an elastic assembly is arranged between the limiting plate and the cutter head, a fixing screw is inserted into the inner side of the limiting plate, and the fixing screw penetrates through the manganese steel blade and is in threaded connection to the inner side of the installation ring. The elastic assembly comprises a connecting rod arranged in the cutter head, and the outer wall of the connecting rod is sleeved with a movable sleeve and a spring. According to the durable manganese steel mower blade, through the split design of the manganese steel cutting edge and the cutter head, a new manganese steel cutting edge can be conveniently replaced after abrasion, the whole blade does not need to be replaced, materials are saved, the maintenance cost of the blade is reduced, and the durable manganese steel mower blade has good practicability. (national office) | 1. A durable manganese steel lawn mower blade, including a cutterhead (1), wherein: the outer side of the cutterhead (1) is socketed with a manganese steel blade (3), the outer side of the cutterhead (1) is provided with a mounting ring (4) that matches the manganese steel blade (3), and the side of the manganese steel blade (3) away from the mounting ring (4) is provided with a fixing assembly; <br> The fixing assembly comprises a limiting plate (5) elastically mounted on the outside of the cutterhead (1), an elastic assembly is provided between the limiting plate (5) and the cutterhead (1), the inner side of the limiting plate (5) is plugged in with a fixing screw (6), and the fixing screw (6) penetrates the manganese steel cutting edge (3) and is threaded connected to the inside of the mounting ring (4); <br> The elastic assembly comprises a connecting rod (7) arranged inside the cutterhead (1), and the outer wall of the connecting rod (7) is socketed with a movable sleeve (8) and a spring (9) respectively, and the movable sleeve (8) and the limiting plate (5) are connected. <br>;2. The durable manganese steel lawn mower blade according to claim 1, wherein: the middle of the cutterhead (1) is provided with a mounting hole (2), and the outer wall of the cutterhead (1) is also provided with a plurality of ventilation holes (13). <br>;3. The durable manganese steel lawn mower blade according to claim 1, wherein: the number of the fixing components is set to four groups, and the four groups of fixed components are evenly arranged on the outside of the cutterhead (1). <br>;4. The durable manganese steel lawn mower blade according to claim 1, wherein: the inside of the manganese steel blade (3) is provided with an annular groove suitable for the mounting ring (4), and the ring groove and the limiting plate (5) have a through hole corresponding to the fixing screw (6). <br>;5. The durable manganese steel lawn mower blade according to claim 1, wherein: a threaded hole (12) is provided on the inside of the mounting ring (4), and the threaded hole (12) is adapted to the fixing screw (6). <br>;6. The durable manganese steel lawn mower blade according to claim 1, wherein: the connecting rod (7) is fixedly connected to the inside of the cutterhead (1), the movable sleeve (8) is away from the end of the manganese steel blade (3) and one end of the spring (9) is connected to the end of the spring (9), and the spring (9) is away from the end of the movable sleeve (8) and the inside of the cutterhead (1). <br>;7. The durable manganese steel lawn mower blade according to claim 1, wherein: a connecting block (10) is fixedly connected between the movable sleeve (8) and the limiting plate (5), a strip opening (11) is provided on the outer wall of the cutterhead (1), and the connecting block (10) runs through the inside of the strip mouth (11). <br> | http://worldwide.espacenet.com/searchResults?ST=singleline&locale=en_EP&submitted=true&DB=worldwide.espacenet.com&query=CN223928938U
CN223928981U | HEILONGJIANG BAQIANLI ANIMAL HUSBANDRY TECH CO LTD [--] |  | A01F29/04;A01F29/09;B07B1/28;B07B1/46 | Chemistry/Chemical engineering;Mechanical engineering/Other special machines | 2026-02-24 |  | Multi-angle rotary blade type feed cutting equipment | The utility model provides multi-angle rotating blade type feed cutting equipment, which relates to the technical field of feed cutting and comprises a shell, a motor is fixedly mounted on the outer wall of the shell, and the output end of the motor enters the shell and is fixedly provided with a rotating shaft. During use, a worker sleeves the corresponding number of connecting seats on the outer wall of the rotating shaft according to needs, the sliding plate enters the sliding groove, then bolts penetrate through the two first threaded holes to connect the two connecting seats together, then the multi-angle blades are inserted into the connecting grooves, the multi-angle blades are fixed to the connecting seats through the bolts, and the multi-angle blades are fixed to the rotating shaft through the bolts. Then the distance between each group of multi-angle blades is adjusted, finally, a worker rotates a grip, the grip drives a threaded rod to rotate, then the threaded rod moves along a second threaded hole, a fixing block makes contact with the inner wall of a sliding groove, a connecting base is fixed, and therefore the distance between each group of multi-angle blades can be adjusted according to needs. (national office) | 1. A multi-angle rotating blade feed cutting equipment, including a shell (1), wherein: the outer wall of the shell (1) is fixedly installed with a motor (5), the output end of the motor (5) enters the shell (1) and is fixedly installed with a rotating shaft (12), the outer wall of the rotating shaft (12) is symmetrically provided with two chutes (14), the rotating shaft (12) is provided with a plurality of uniformly distributed connecting seats (13), and the outer wall of the connecting seat (13) is symmetrically installed with two fixed plates (17), the top of the fixing plate (17) is provided with a first threaded hole (18), the outer wall of the connecting seat (13) is provided with a connection groove (15), the connecting groove (15) is provided with a plurade of evenly distributed multi-angle blades (16), the multi-angle blade (16) and the connecting seat (13) are connected by bolts, the inner wall of the connecting seat (13) is fixedly installed with a sliding plate (19), and a storage groove (20) is provided at one end of the skateboard (19); The inner wall of the storage tank (20) is provided with a second threaded hole (21), the inner thread of the second threaded hole (21) is connected with a threaded rod (22), one end of the threaded rod (22) is fixedly installed with a grip (23), and the threaded rod (22) is movably connected with a fixed block (24) at one end away from the grip (23). <br>;2. The multi-angle rotating blade type feed cutting equipment according to claim 1, wherein: the shell (1) is provided with a grille plate (4), and the outer two sides of the grille plate (4) are provided with a card slot (26). <br>;3. The multi-angle rotating blade type feed cutting equipment according to claim 1, wherein: a limiting groove (27) is provided on both sides of the inner side of the shell (1), an electromagnet (28) is fixedly installed on the inner wall of the limiting groove (27), a plurality of evenly distributed second springs (29) is fixedly installed on the outer wall of the electromagnet (28), and a plurality of second springs (29) is fixedly installed with a clip (30) at one end. <br>;4. The multi-angle rotating blade type feed cutting equipment according to claim 1, wherein: the inner two sides of the shell (1) are fixed and installed with a limiting position plate (25). <br>;5. The multi-angle rotating blade type feed cutting equipment according to claim 1, wherein: a control plate (6) is fixed and installed on both sides of the inner shell (1), two first springs (7) are fixed and installed on the top of the control board (6), two first springs (7) are fixed and installed on the top of the connecting plate (8), the bottom of the connecting plate (8) is fixedly installed with a limiting rod (31), and the bottom of the limit rod (31) is sliding plugged in with the control board (6). <br>;6. The multi-angle rotating blade type feed cutting equipment according to claim 5, wherein: a slot (32) is provided on the top of the connecting plate (8), a control groove (33) is provided on the inner wall of the slot (32), a third spring (34) is fixedly installed on the inner wall of the control groove (33), a support block (35) is fixedly installed at one end of the third spring (34), and a connecting rod (36) is fixedly installed at one end of the support block (35) near the third spring (34), One end of the connecting rod (36) runs through the connecting plate (8) and is fixedly installed with a pull plate (37). <br>;7. The multi-angle rotating blade type feed cutting equipment according to claim 6, wherein: the slot (32) is sliding to be installed with a insert plate (38), the outer wall of the insert plate (38) is provided with a support groove (39), and the top of the two insert plates (38) is fixedly installed with a screen (9). <br>;8. The multi-angle rotating blade type feed cutting equipment according to claim 5, wherein: the bottom of the two control plates (6) is fixedly installed with an electric telescopic rod (10), and the telescopic end of the electric telescopic rod (10) runs through the control plate (6) and is fixedly installed with a push plate (11). <br>;9. The multi-angle rotating blade type feed cutting equipment according to claim 6, wherein: the top of the shell (1) runs through and is fixedly installed with a feeding pipe (3). <br>;10. The multi-angle rotating blade type feed cutting equipment according to claim 6, wherein: one end of the shell (1) is hinged with a box door (2). <br> | http://worldwide.espacenet.com/searchResults?ST=singleline&locale=en_EP&submitted=true&DB=worldwide.espacenet.com&query=CN223928981U
CN223928987U | MILWAUKEE ELECTRIC TOOL CORP [US] | A01G2003/0461;A01G3/053 | A01G3/053 | Mechanical engineering/Other special machines | 2026-02-24 |  | Hedge trimmer, blade assembly and tool assembly for assembling blade assembly | A hedge trimmer, a blade assembly and a tool assembly for assembling the blade assembly are provided. The hedge trimmer includes a housing configured such that a motor is disposed at the housing. The blade assembly extends from the housing and includes a blade member that forms a blade opening through which a fastener may extend. The retainer forms a retainer opening through which the fastener may extend. A second ridge opening at the ridge extends from the first ridge opening at the ridge. The second ridge opening forms a cross-section narrower than the first ridge opening. The fastener may extend from the first spine opening into the second spine opening. A retainer is positioned between the spine and the blade member. (national office) | 1. A hedge trimmer, characterized by wherein the hedge trimmer comprises: <br> shell, the shell is structured as a motor arranged at the shell; <br> Blade assembly extending from the housing, the blade assembly comprises: <br> blade parts forming a blade opening, through which the fastener is able to extend through the opening; <br> a retainer forming a retainer opening, and the fastener is able to extend through the retainer opening; <br> forming a ridge of a first ridge opening and a second ridge opening, wherein the second ridge opening extends from the first ridge opening, and wherein the second ridge opening forms a cross-section narrow relative to the first ridge opening, wherein the fastener is capable of extending from the first ridge opening to the second ridge opening, wherein the retainer is positioned between the ridge and the blade part. <br>;2. The hedge trimmer according to claim 1, wherein the fastener is frictionally fitted into the second ridge opening. <br>;3. The hedge trimmer according to claim 1, wherein the fastener comprises: <br> pedestal wall; <br> a protrusion extending from the pedestal wall, wherein the protrusion comprises a pedestal portion connected to the pedestal wall, and wherein the protrusion comprises a neck extending from the pedestal portion, which forms a cross-section narrow relative to the pedestal portion and corresponds to the second ridge opening. <br>;4. The hedge trimmer according to claim 3, wherein the fastener comprises: <br> The wing extending from the neck, the wing forms a cross-section larger than the neck. <br>;5. The hedge trimmer according to claim 4, wherein the wing part comprises a slope extending from the wing part towards the base wall, wherein the slope is constructed to friction fit the fastener to the ridge when the fastener is positioned in the second ridge opening. <br>;6. The hedge trimmer according to claim 1, wherein the blade opening and the retainer opening extend in the same direction from the first ridge opening to the extension of the second ridge opening. <br>;7. The hedge trimmer of claim 1, wherein the ridge comprises: <br> the first side, the first ridge opening and the second ridge opening are formed at the first surface; and <br> the second side, the second side extends above the fastener extending to the first ridge opening or the second ridge opening, wherein the first face and the second side form a cavity between them, and at least a part of the fastener extending through the first ridge opening or the second ridge opening is positioned at the cavity. <br>;8. The hedge trimmer of claim 1, wherein the hedge trimmer comprises: <br> the second fastener, the second fastener can extend through the corresponding opening at the ridge, the retainer, the blade component and the blunt member. <br>;9. A blade assembly wherein the construction is used for lawn and garden tools, wherein the blade assembly comprises: <br> blade parts forming a blade opening, and the fastener is able to extend through said blade opening; <br> a retainer forming a retainer opening, and the fastener is able to extend through the retainer opening; <br> forming a ridge of a first ridge opening and a second ridge opening, wherein the second ridge opening extends from the first ridge opening, and wherein the second ridge opening forms a cross-section narrow relative to the first ridge opening, wherein the fastener is capable of extending from the first ridge opening to the second ridge opening, wherein the retainer is positioned between the ridge and the blade part. <br>;10. The blade assembly of claim 9, wherein the fastener is frictionally fitted into the second ridge opening. <br>;11. The blade assembly of claim 9, wherein the fastener comprises: <br> pedestal wall; <br> a protrusion extending from the pedestal wall, wherein the protrusion comprises a pedestal portion connected to the pedestal wall, and wherein the protrusion comprises a neck extending from the pedestal portion, which forms a cross-section narrow relative to the pedestal portion and corresponds to the second ridge opening. <br>;12. The blade assembly of claim 11, wherein the fastener comprises: <br> The wing extending from the neck, the wing forms a cross-section larger than the neck. <br>;13. The blade assembly of claim 12, wherein the wing comprises a slope extending from the wing to the base wall, wherein the slope is constructed to fit the fastener frictionally to the ridge when the fastener is positioned in the second ridge opening. <br>;14. The blade assembly according to claim 9, wherein the blade opening and the retainer opening extend in the same direction from the first ridge opening to the extension of the second ridge opening, respectively. <br>;15. The blade assembly of claim 9, wherein the ridge comprises: <br> the first side, the first ridge opening and the second ridge opening are formed at the first face; and <br> The second side extends above the fastener extending to the first ridge opening or the second ridge opening, wherein the first and second sides form a cavity between them, and at least a part of the fastener extending through the first ridge opening or the second ridge opening is located at the cavity. <br>;16. The blade assembly of claim 9, wherein the blade assembly comprises: <br> the second fastener, the second fastener can extend through the corresponding opening at the ridge, the retainer, the blade component and the blunt member. <br> | http://worldwide.espacenet.com/searchResults?ST=singleline&locale=en_EP&submitted=true&DB=worldwide.espacenet.com&query=CN223928987U
CN223930152U | JIANGSU DUJIAOSHOU ELECTRONIC TECH CO LTD [--] |  | A61B1/267 | Instruments/Medical technology | 2026-02-24 |  | Ventilation laryngoscope with laryngoscope blade convenient to disassemble | The utility model relates to the technical field of ventilation laryngoscopes convenient to disassemble, and discloses a ventilation laryngoscope with a laryngoscope lens convenient to disassemble, which comprises a handle, an anti-skid rubber pad is wound on the outer wall of the handle, the top of the handle is rotatably connected with a supporting seat, the top of the supporting seat is fixedly connected with an installation block, and the installation block is fixedly connected with a ventilation hole. An angle adjusting assembly is arranged on the outer wall of the top end of the handle, a fixing block is detachably connected to the interior of the mounting block, a dismounting assembly is arranged on the outer wall of the fixing block, and a supporting block is fixedly connected to the front end of the fixing block. According to the utility model, the spring, the limiting block and the limiting groove are arranged; and the button is manually pressed to take out the limiting block from the limiting groove in the mounting block, so that the problems that when most laryngoscope lenses are separated from matched parts, screws are used as key components for fixed connection, so that the dismounting process is extremely complicated, the steps of the whole dismounting process are trivial, and the consumed time is relatively long are solved. (national office) | 1. A kind of laryngeal lens lens that can be easily detached ventilation laryngoscope, including a handle (1), wherein: the outer wall of the handle (1) is provided with a non-slip rubber pad (2), the top of the handle (1) is rotated and connected with a support seat (3), the top of the support seat (3) is fixed connected with a mounting block (5), the top outer wall of the handle (1) is provided with an angle adjustment assembly (4), the inner detachable connection of the mounting block (5) is connected with a fixing block (6), and the outer wall of the fixing block (6) is provided with a disassembly assembly (7) the front end of the fixing block (6) is fixedly connected with a support block (9), and the front end of the support block (9) is fixedly connected with a laryngeal lens (8). <br>;2. The laryngeal lens lens according to claim 1 can be easily detached ventilation laryngoscope, wherein: the disassembly assembly (7) comprises a limiting groove (72), the internal snap-on limiting block (71) of the limiting groove (72), the outer wall of the limiting block (71) is fixedly connected with a button (73), and the outer wall of the limiting block (71) is elastically connected with a support plate (75) through the elasticity of a spring (74). <br>;3. The laryngeal lens of claim 1 can be conveniently disassembled ventilation laryngoscope, wherein: the angle adjustment assembly (4) comprises a threaded hole (42), the internal thread of the threaded hole (42) is connected with a bolt (41), and the internal rolling connection of the handle (1) is connected with a spherical element (43). <br>;4. The laryngeal lens of claim 1 is a detachable ventilation laryngoscope, wherein: the outer wall of the fixing block (6) is provided with a grooved hole, and the outer wall of the button (73) is sliding connected to the inside of the groove. <br>;5. The laryngeal lens of claim 1 can be easily disassembled ventilation laryngoscope, wherein: a groove is provided inside the fixing block (6), and the outer wall of the support plate (75) is fixed and connected to the inside of the groove. <br>;6. The laryngeal lens according to claim 2 is a detachable ventilation laryngoscope, wherein: one end of the spring (74) is fixedly connected to the outer wall of the limiting block (71), the other end of the spring (74) is fixedly connected to the outer wall of the support plate (75), and the limiting groove (72) is opened inside the mounting block (5). <br>;7. The laryngeal lens according to claim 2 is a convenient detachable ventilation laryngoscope, wherein: the limit block (71) has two groups, and the two groups of the limit block (71) are mirror distributed along the central axis of the fixed block (6). <br>;8. The laryngeal lens according to claim 3 is a detachable ventilation laryngoscope, wherein: the outer wall of the spherical element (43) is fixedly connected to the bottom of the support seat (3), and the threaded hole (42) is opened inside the handle (1). <br> | http://worldwide.espacenet.com/searchResults?ST=singleline&locale=en_EP&submitted=true&DB=worldwide.espacenet.com&query=CN223930152U
CN223930199U | SUZHOU XIECHUN PREC TOOLS CO LTD [--] |  | A61B17/14;A61B17/16 | Instruments/Medical technology | 2026-02-24 |  | Medical reciprocating saw blade | The utility model discloses a medical reciprocating saw blade which comprises a fixing frame and a saw blade body, first clamping blocks are arranged above the saw blade body, second clamping blocks are arranged above the saw blade body, the number of the first clamping blocks is two, the two first clamping blocks are symmetrically distributed relative to the second clamping blocks, and the second clamping blocks are symmetrically distributed relative to the second clamping blocks. The saw blade is movably connected with the fixing frame in a clamped mode through two sets of first clamping blocks and two sets of second clamping blocks, two sets of symmetrically-distributed movable frames are arranged in the fixing frame, the two sets of movable frames correspond to the first clamping blocks, the two sets of movable frames are both slidably connected with the fixing frame, and clamping rods are fixedly installed on the movable frames. The two sets of clamping rods are movably connected with the corresponding first clamping blocks in a clamped mode, the two sets of movable frames distributed corresponding to the first clamping blocks and the clamping rods are matched with rotating rods, gears, racks and the like, so that the saw blade is rapidly clamped, fixed or disassembled, and the fixed frame is always installed on the reciprocating saw; the saw blade can be matched with the fixing frame to achieve rapid clamping or disassembling. (national office) | 1. A medical reciprocating saw blade, comprising a fixed frame (1) and a saw blade (2), wherein: the first clamp (3) is provided above the saw blade (2), the second clamp (4) is provided above the saw blade (2), the number of the first clamp (3) is set in two groups, the first clamp (3) is symmetrically distributed about the second clamp (4), the saw blade (2) is connected with the fixed frame (1) movable clamp through two groups of the first clamp (3) and the second clamp (4), and the fixing frame (1) There are two sets of symmetrically distributed mobile frames (5), two sets of moving frames (5) and the first card block (3) are arranged in correspondence, the two sets of moving frames (5) are sliding connected with the fixed frame (1), the moving frame (5) is fixedly installed with a clamp bar (6), the two sets of the clamp (6) are connected with the corresponding first card block (3) movable snap, the fixed frame (1) is provided with a card holder (15), the number of the card rack (15) is set up with two groups, and the two sets of the card holder (15) are provided with the second card block (4) symmetrically distributed, the two sets of the card holder (15) are respectively connected with the second card block (4), the two groups of the card holder (15) are sliding connected with the fixed frame (1), and the fixed frame (1) is provided with two sets of symmetrically distributed two-way screw screws (16). <br>;2. The medical reciprocating saw blade according to claim 1, wherein: two sets of moving frames (5) are fixedly installed with a gear rack (9), the fixed frame (1) is provided with two sets of gears (10) corresponding to the first snap block (3), the two sets of gears (10) are respectively connected with the two sets of corresponding racks (9), the two sets of gears (10) are connected by rotating with the fixed frame (1), and the fixed frame (1) is provided with a first timing belt (14). <br>;3. The medical reciprocating saw blade according to claim 2, wherein: two sets of rotating rods (11) respectively run through the fixed frame (1) and are rotated and connected with the fixed frame (1) through bearings, and the first synchronous wheel (13) is socketed on the two sets of rotating rods (11), and the first synchronous belt (14) is respectively connected with the transmission of two sets of first synchronous wheels (13). <br>;4. The medical reciprocating saw blade according to claim 1, wherein: two sets of the clip rod (6) are socketed with a compression spring (7), the two sets of the clip rod (6) are fixed socketed with a stop (8), and the two ends of the compression spring (7) are respectively fixedly connected with the stop (8) and the fixing frame (1). <br>;5. The medical reciprocating saw blade according to claim 2, wherein: the rotating rod (11) is socketed with a torsion spring (12), and the two ends of the torsion spring (12) are respectively fixed and connected with the rotating rod (11) and the fixing frame (1). <br>;6. The medical reciprocating saw blade according to claim 1, wherein: the two ends of the two-way screw (16) respectively run through the fixing frame (1) and are rotated and connected with the fixing frame (1) by means of a bearing, and the two ends of the two sets of screw rods respectively run through the corresponding two sets of snap frames (15) and are respectively connected with two sets of snap holders (15) threads. <br>;7. The medical reciprocating saw blade according to claim 1, wherein: two sets of the two-way screw (16) are socketed with a second synchronous wheel (17), the fixing frame (1) is provided with a second synchronous belt (18), and the second timing belt (18) is respectively connected with the transmission of two sets of second synchronous wheels (17). <br> | http://worldwide.espacenet.com/searchResults?ST=singleline&locale=en_EP&submitted=true&DB=worldwide.espacenet.com&query=CN223930199U
CN223930277U | SHANGHAI QINXIAHAO TECH CO LTD [--];SHANGHAI HAOYUCHENG TECH CO LTD [--] |  | A61F2/40;A61F2/30 | Instruments/Medical technology | 2026-02-24 |  | 3D printing personalized shoulder blade implant based on Fischer-Koch porous structure | A 3D printing personalized scapula implant based on a Fischer-Koch porous structure comprises a scapula implant body, the scapula implant body is in a scapula defect shape, the scapula implant body is composed of a scapula implant body fusion face close to a scapula excision part and a scapula implant body, the scapula implant body is of a porous structure, and the scapula implant body fusion face is connected with the scapula implant body fusion face. The porous structure is preferably a Fischer-Koch structure, the porosity of the porous structure is 62%, the corresponding relative density is 1.7 g/cm < 3 >, the shoulder blade implant adopts a conformal design technology, accurate customization can be carried out according to the actual defect shape of the shoulder blade of a patient, perfect matching of the implant is ensured, the repairing effect and stability are improved, and the application range is wide. The porosity and density similar to those of human cortical bones are selected, it is guaranteed that the implant has good mechanical property and biocompatibility, and rejection reaction is reduced. (national office) | 1. A 3D printed personalized scapular implant based on a Fischer-Koch porous structure, wherein comprising a scapular implant (1), the shape of the scapular implant (1) is the shape of a scapular defect, the scapular implant (1) is comprised of the fusion surface of the scapular implant (11) and the main body of the scapular implant (12) near the scapular resection, the scapular implant (1) is made by 3D printing, and the scapular implant (1) is a porous structure, Porous structures are selected for porous microstructures with minimal curvature. <br>;2. The 3D printed personalized scapular implant based on the Fischer-Koch porous structure according to claim 1, wherein the porous structure is preferably the Fischer-Koch structure. <br>;3. The 3D printed personalized scapular implant based on the Fischer-Koch porous structure according to claim 1, wherein the porous structure selects a porosity of 62% and a corresponding relative density of 1.7g/cm³. <br>;4. The 3D printed personalized scapular implant based on the Fischer-Koch porous structure of claim 1, wherein the scapular implant (1) adopts conformal design technology. <br> | http://worldwide.espacenet.com/searchResults?ST=singleline&locale=en_EP&submitted=true&DB=worldwide.espacenet.com&query=CN223930277U
CN121549101A | CHONGQING HENGCHANG AGRICULTURAL TOOL CO LTD [--] | A01B33/08;A01B33/10 | A01B33/08;A01B33/10 | Mechanical engineering/Other special machines | 2026-02-24 |  | Rotary blade | The invention provides a rotary blade, and belongs to the technical field of rotary blades. The rotary blade solves the problems that a main blade and an auxiliary blade of an existing rotary blade are located at the same end of a blade handle, ploughing resistance is large, and stability is poor. The rotary blade comprises a handle, a main blade for ploughing is arranged at one end of the handle, a main cutting edge is arranged on the rotating front side of the main blade, an auxiliary blade for cutting off weeds is arranged at the other end of the handle, and an auxiliary cutting edge is arranged on the rotating front side of the auxiliary blade. The main blade and the auxiliary blade of the rotary blade are located at different ends of the blade handle respectively, the situation that the main blade and the auxiliary blade make contact with the ground at the same time during ploughing is avoided, ploughing resistance is reduced, and oil consumption of a mini-tiller is reduced; when the main blade is used for ploughing, the auxiliary blade plays a role in balancing, when the auxiliary blade is used for cutting grass, the main blade plays a role in balancing, and the stability of the mini-tiller in the working process is greatly improved. (national office) | 1. A rotary tillage knife, including a knife handle (10), wherein one end of the knife handle (10) is provided with a main blade (11) for cultivating the land, the rotating front side of the main blade (11) is provided with a main blade (111), the other end of the handle (10) is provided with a sub-blade (12) for cutting weeds, and the rotating front side of the sub-blade (12) is provided with a sub-blade (121). <br>;2. The rotary tiller of claim 1, wherein the turning radius of the secondary blade (12) is less than the turning radius of the main blade (11). <br>;3. The rotary tiller of claim 2, wherein the main blade (11) is bent in the first direction. <br>;4. The rotary tiller of claim 1 or 2 or 3, wherein the main blade (111) constitutes a guide structure, which is configured as follows: in the process of rotary tiller knife screwing, through interaction with weeds, a force is generated to make the weeds move towards the side of the main blade (11). <br>;5. The rotary tiller of claim 1 or 2 or 3, wherein the sub-blade (12) is bent/bent in the first direction. <br>;6. The rotary tillage knife of claim 5, wherein the vertical distance of the sub-blade (12) from one end of the tool handle (10) to the plane where the tool handle (10) is located is greater than the vertical distance from one end of the main blade (11) away from the tool handle (10) to the plane where the tool handle (10) is located. <br>;7. The rotary tillage knife according to claim 5, wherein the plane where the sub-blade (12) is located is perpendicular to the plane where the knife handle (10) is located. <br>;8. The rotary tiller of claim 1 or 2 or 3, wherein the knife handle (10) is provided with a mounting hole (101). <br>;9. The rotary tiller of claims 1 or 2 or 3, wherein the knife handle (10) is provided with a yield groove (102). <br> | http://worldwide.espacenet.com/searchResults?ST=singleline&locale=en_EP&submitted=true&DB=worldwide.espacenet.com&query=CN121549101A
CN121549890A | SUN YAT SEN UNIV [CN];THE THIRD AFFILIATED HOSPITAL SUN YAT SEN UNIV [--] | A61B17/29;A61B17/2909;A61B2017/2926;A61B2017/2945;A61B2017/2927 | A61B17/29 | Instruments/Medical technology | 2026-02-24 |  | Three-blade pliers with bendable blades | The invention discloses three-blade pliers with bendable blades. The three-blade pliers comprise the blades, a guide pipe and handles. The three blades are connected to form a structure capable of being controlled to be unfolded and folded. One end of the catheter is connected with the handle; a sliding rod capable of moving back and forth in the axial direction of the guide pipe is arranged in the guide pipe, and one end of the sliding rod is connected with the three blades. A guide straight groove is formed in the pipe wall of the guide pipe, a push button is arranged outside the guide pipe and penetrates through the guide straight groove to be connected with the sliding rod, and the push button moves back and forth to control the three blades to be switched between the opening state and the closing state. The handle is provided with three rotary knobs, the three rotary knobs are all connected with driving ropes, the multiple driving ropes penetrate through the multiple rotating joints of the three blades so that the multiple driving ropes can be connected with the three blades to form a rope driving structure, and rotation of the three rotary knobs is used for controlling the winding and unwinding states of the driving ropes connected with the rotary knobs; according to the scheme, the problems that an existing three-blade clamp is not high in traction capacity, and the bending freedom degree cannot be flexibly adjusted to adapt to patients with different liver sizes can be solved. (national office) | 1. A kind of three-blade clamp with bendable blades, which is characterized by, <br> Includes blades, conduits, and handles; <br> the three blades are connected as a structure that can be controlled by opening and retracting, the three blades are arranged at one end of the conduit, and the three blades are all structures with multiple rotating joints; <br> one end of the conduit is connected with the handle; the conduit is provided with a sliding rod that can move back and forth along its axis, and one end of the slider is connected with three blades; the pipe wall of the conduit is provided with a guide straight groove, the outside of the conduit is provided with a push button, the push button is connected with the slider through the guide straight groove, and the reciprocating movement of the push button is used to control the three blades to switch between the opening and retracting states; <br> The handle is provided with three knobs, the three knobs are connected with a driving rope, and a plassium of the drive rope passes through a plurality of rotating joints of the three blades, so that a plurality of drive ropes are respectively connected with the three blades into a rope drive structure, and the rotation of the three knobs is respectively used to control the retraction and release state of the drive rope connected to it. <br>;2. The three-blade clamps of claim 1, wherein, <br> The blade comprises a plurality of blades connected to each other, and the adjacent blade blocks are all rotated and connected to form the rotating joint, and the rotational axis of the plurality of the rotating joints is the same, and the rope holes on the block are provided on the plurality of blades, and the rope holes on the block are used for the drive rope to pass through, so that the driving rope is connected with the blade block placed at the end of the blade. <br>;3. The three-blade clamp of claim 1, wherein, <br> the port of the conduit is provided with two limiting pipe walls arranged opposite each other, and the limit shaft is connected between the two limiting pipe walls; <br> One end of the sliding rod is provided with a connecting plate, two rotatable movable plates are coaxially connected on the connecting plate, the connecting plate and the two movable plates are connected with the blades, the connecting plate and the two movable plates are provided with sliding straight grooves, and the three sliding straight grooves are all passed through the limit shaft. <br>;4. The three-blade clamp of claim 1, wherein, <br> The sliding rod is provided with a plurality of rope holes on the rod, a plurasury of rope holes on the rod run through both ends of the slide rod, and the driving rope is passed through in the rope holes on the plurality of rods. <br>;5. The three-blade clamp of claim 1, wherein, <br> the knob is connected with a self-locking structure, the knob is connected with a spool through the self-locking structure, the spool is arranged in the handle in a rotatable manner, and the spool is wound with the driving rope; <br> The self-locking structure is used to limit the spool to rotate only under the drive of the knob. <br>;6. The three-blade clamp of claim 5, wherein, <br> the outer part of the handle is provided with a enclosure wall, the enclosure wall jacket has a rotatable knob, and a perforation is provided in the space surrounded by the enclosure wall for the winding spool to penetrate; <br> the self-locking structure is arranged in the space surrounded by the enclosure wall, and the self-locking structure comprises a transmission plate, a poor arc stop, a superior arc stop and a self-locking spring; <br> one surface of the transmission plate is connected with the winding spool as a synchronous rotating structure, and the other surface opposite the transmission plate is connected with the inferior arc stop; <br> the inferior arc stop is arranged at the eccentricity of the rotation center of the transmission plate; <br> the excellent arc stop and the knob are connected as a synchronous rotation structure, and the inferior arc stop is provided in the notch area of the excellent arc stop, and the excellent arc stop and the two sides of the inferior arc stop are separated to form an active gap; <br> The self-locking spring is arranged between the inner wall of the enclosing wall and the outer wall of the excellent arc stop, and both ends of the self-locking spring extend to form an offset section, and the two underlay sections extend to the two movable gaps respectively. <br>;7. The three-blade clamp of claim 6, wherein, the <br> an underlayment section is connected with the inferior arc stop, and the docking section is connected with the superior arc stopper. <br> | http://worldwide.espacenet.com/searchResults?ST=singleline&locale=en_EP&submitted=true&DB=worldwide.espacenet.com&query=CN121549890A
CN121550171A | ZHEJIANG CHINESE MEDICAL UNIV [CN] | A61K9/5068;A61K47/62;A61K31/12;A61P25/16;C12N15/86;C12N15/65;C07K14/005;C07K14/70596;C12N5/0686;C12N5/0622;C12N5/0693;C12N5/0618;C12N2510/00;C12N2800/107;C12N2740/15043;C12N2509/10;C12N2760/20122 | A61K9/50;A61K31/12;A61K47/46;A61K47/62;A61P25/16;C12N5/10;C12N15/62;C12N15/65;C12N15/867 | Chemistry/Biotechnology;Chemistry/Pharmaceuticals | 2026-02-24 |  | Preparation of brain-neuron-mitochondria step-by-step targeting nano drug delivery system as well as product and application thereof | The invention discloses preparation of a brain-neuron-mitochondria step-by-step targeting nano drug delivery system as well as a product and application thereof. The RVG is successfully expressed on the cell exosome in a lentivirus infection mode, the engineered exosome is used as a delivery carrier, drug molecules can penetrate through a blood brain barrier and target neurons, meanwhile, the engineered exosome is precisely targeted to neuron mitochondria by modifying mitochondrial targeting polypeptide, and therefore the effect of treating the neuronal mitochondria is achieved. The engineered exosome loaded with the drug molecules releases curcumin, and the therapeutic effects of inhibiting alpha-Syn aggregation, improving neuroinflammation, relieving mitochondrial dysfunction and relieving oxidative stress are achieved. The brain-neuron-mitochondrion step-by-step targeting nano drug delivery system prepared by the invention can load drugs and is applied to treatment of neurodegenerative diseases, drug delivery is performed through caudal veins, the preparation process is simple, and the brain-neuron-mitochondrion step-by-step targeting nano drug delivery system has good biological safety and potential clinical application value. (national office) | 1. A preparation method for brain-neuron-mitochondrial step-by-step targeting nanodrug delivery system, which is characterized by: the preparation of brain-neuron-mitochondrial engineered exosome-loaded drugs; <br> The preparation of the brain-neuron-mitochondrial engineered exosome-loaded drug comprises: <br> A lentiviral overexpression vector of EGFP-RVG-Lamp2b fusion protein was constructed and then transfected into cells. After lentivirus infection, the culture medium is changed to complete medium, and the culture is continued, and puromycin is added to screen the cells until there are no apoptotic cells and stable cells are obtained. <br> Stabilized cells were cultured with exosome-free serum, cell culture supernatants were collected, exosomes were collected by differential centrifugation, and exosomes were resuspended with PBS to obtain engineered exosomes. <br> DSPE-PEG <sub>2000-NHS </sub> and mitochondria-targeted peptide SS31 were stirred at room temperature and protected from light, and the unreacted mitochondria-targeted peptide SS31 was removed by dialysis to obtain DSPE-PEG <sub>2000-SS31 </sub> . <br> The above engineered exosomes were incubated with DSPE-PEG <sub>2000-SS31 </sub> target chain ultrasound to obtain brain-neuron-mitochondrial targeted engineered exosomes. <br> The drug and polyethylene glycol are dissolved in tetrahydrofuran respectively, mixed with ultrasound, and quickly dripped into ultrapure water and stirred at room temperature, that is, the drug self-assembly body is obtained. <br> The brain-neuron-mitochondrial targeted engineered exosomes and drug self-assemblies were incubated by ultrasound, and a brain-neuron-mitochondrial targeted nanodrug delivery system was obtained. <br>;2. The method of claim 1, wherein the cells transfected by the lentiviral overexpression vector are human embryonic kidney cells, human neuroblastoma cells, or microglia. <br>;3. The method of claim 1, wherein the molar ratio of the DSPE-PEG <sub>2000-NHS </sub> and the mitochondria-targeting peptide SS31 is 0.5-2:1. <br>;4. The method of claim 1, wherein the mass ratio of the exosome to the DSPE-PEG <sub>2000-SS31 </sub> target chain is 0.05-0.2:1. <br>;5. The method of claim 1, wherein the volume ratio of the curcumin and polyethylene glycol is 0.5-2:1. <br>;6. The method of claim 1, wherein the mass ratio of the engineered exosome to the curcumin self-assembly is 0.05-2:1. <br>;7. The method of claim 1, wherein the drug molecule is curcumin. <br>;8. A brain-neuron-mitochondrial step-by-step targeted nanodrug delivery system, prepared by the method of claims 1-7, wherein, a brain-neuron-mitochondrial engineered exosome-loaded drug is prepared; Wherein, the brain-neuron-mitochondrial engineered exosomes are used as carriers, encapsulating and loading drug nanoparticles, the membrane surface of which overexpresses RVG-targeting peptides and is modified with mitochondria-targeting peptide SS31. <br>;9. The application of claim 8 in the preparation of neurodegenerative disease products by step-by-step targeting nanodrug delivery system of brain-neuron-mitochondria. <br>;10. The application of claim 9, wherein the neurodegenerative disease is Parkinson's disease. <br> | http://worldwide.espacenet.com/searchResults?ST=singleline&locale=en_EP&submitted=true&DB=worldwide.espacenet.com&query=CN121550171A
CN121550184A | UNIV INNER MONGOLIA MEDICAL [--] | A61K31/34;A61K9/5146;A61P35/00;A61P15/14;B82Y5/00;B82Y40/00 | A61K9/51;A61K31/34;A61K47/34;A61P15/14;A61P35/00;B82Y5/00;B82Y40/00 | Chemistry/Micro-structural and nano-technology;Chemistry/Pharmaceuticals | 2026-02-24 |  | Intelligent cantharidin drug delivery system | The invention belongs to the technical field of biological medicine, and relates to an intelligent cantharidin drug delivery system. According to the present invention, the cantharidin is delivered through the polymer hybrid carrier having the accurate pH response function, such that the efficient delivery of the cantharidin is achieved, the tissue distribution and the drug release performance of the cantharidin are significantly improved, especially the system can have the good lysosome escape function, and the anti-breast cancer treatment effect and the safety of the cantharidin are significantly improved. (national office) | 1. Cantharidin nanodrugs with precise pH response functions, wherein the nanodrugs comprise cantharidin and composite carrier materials; The composite carrier material comprises polyethylene caprolactam-polyvinyl acetate-polyethylene glycol grafted copolymer and mPEG-PLA. <br>;2. The cantharidin nanodrug of claim 1, wherein the mass ratio of the cantharidin and composite carrier material is: 1:1~15. <br>;3. The cantharidin nanodrug of claims 1-2, wherein the mass ratio of polyethylene caprolactam-polyvinyl acetate-polyethylene glycol grafted copolymer to mPEG-PLA in the composite carrier material is 0.5~5:1. <br>;4. The cantharidin nanodrug of claim 3, wherein the mass ratio of the cantharidin, polyethylene caprolactam-polyvinyl acetate-polyethylene glycol-grafted copolymer and mPEG-PLA is 1:12.4~12.5:2.5~2.6. <br>;5. The cantharidin nanodrug of claim 4, wherein the nanodrug is prepared as follows: taking the prescribed amount of cantharidin, polyethylene caprolactam-polyvinyl acetate-polyethylene glycol grafted copolymer, mPEG-PLA, dissolving with an appropriate amount of organic solvent, and injecting a mixed organic phase dissolved in cantharidin and polyethylene caprolactam-polyvinyl acetate-polyethylene glycol grafted copolymer and mPEG-PLA into the aqueous phase under the condition of ultrasound of an ice water bath probe, After ultrafiltration, resuspension yields cantharidin polymer hybrid nanoparticles (CTD-SP). <br>;6. The cantharidin nanodrug of claim 5, wherein the synthesis method of mPEG-PLA is as follows: mPEG-2000, lactide (D,L-LA) and Sn(Oct) <sub>2 </sub> Put it in a dry reaction bottle, pass nitrogen and drain oxygen, react at 135~140°C under vacuum conditions for 72~80h, add an appropriate amount of dichloromethane to the product after cooling, dissolve it fully, and precipitate in ether, remove the precipitated product from the lower layer for filtration, and vacuum dry to constant weight at room temperature to obtain mPEG-PLA white powder. The mass ratio of mPEG to D and L-LA is 1:1, 2:3 or 1:2, and copolymers mPEG2000-PLA2000, mPEG2000-PLA3000 or mPEG2000-PLA4000 with different hydrophilic chain segment ratios are prepared respectively. <br>;7. The cantharidin nanodrug of claim 6, wherein the dosage of the CTD-SP is 0.25~1.5mg/mL. <br>;8. The cantharidin nanodrug of claim 7, wherein the ultrasound time is 30~180s. <br>;9. The cantharidin nanodrug of claim 8, wherein the organic solvent is selected from one or more of acetone, methanol, ethyl acetate and methylene chloride. <br>;10. The cantharidin nanodrug of claim 9, wherein the response pH is 5~5.5. <br> | http://worldwide.espacenet.com/searchResults?ST=singleline&locale=en_EP&submitted=true&DB=worldwide.espacenet.com&query=CN121550184A
CN121550445A | XINHUA HOSPITAL AFFILIATED TO SHANGHAI JIAO TONG UNIV SCHOOL OF MEDICINE [--] | A61K47/62;A61K47/6907;A61K45/00;A61P19/02;A61K49/0082;A61K49/0056;A61K49/0021;B82Y5/00;B82Y20/00;B82Y40/00 | A61K47/69;A61K45/00;A61K47/62;A61K49/00;A61P19/02;B82Y5/00;B82Y20/00;B82Y40/00 | Chemistry/Micro-structural and nano-technology;Chemistry/Pharmaceuticals | 2026-02-24 |  | Intelligent drug delivery system for treating osteoarthritis as well as preparation method and application of intelligent drug delivery system | The invention provides an intelligent drug delivery system for treating osteoarthritis as well as a preparation method and application thereof, the intelligent drug delivery system is a drug-loaded micelle of which the surface is covalently coupled with a virus glycoprotein mimic peptide, and the hydrodynamic diameter is 16 +/-5 nm; the sequence of the mimic peptide comprises a type II collagen adhesion domain and a matrix metalloproteinase 13 specific lysis domain, and the mimic peptide can simulate a dual action mechanism of a virus: firstly, the mimic peptide is non-specifically adhered to a cartilage matrix to realize long-acting retention, and then the mimic peptide is specifically activated in a microenvironment in which pathological cells overexpress MMP13, a cell penetrating peptide is exposed, and efficient intracellular delivery of a drug is driven. The technical bottlenecks of short drug residence time, poor cartilage penetrability and lack of lesion cell targeting in the traditional treatment method are solved, the breakthrough from cartilage targeting to precise lesion cartilage cell targeting is realized, cartilage degeneration can be obviously delayed, symptoms can be improved, and excellent curative effects and clinical transformation prospects are shown. (national office) | 1. An intelligent drug delivery system for the treatment of osteoarthritis, characterized by: <br> The system is a drug-loaded micelle, the hydrodynamic diameter of which is 16±5 nm, and the surface covalently conjugated with a viral glycoprotein-mimicking peptide, and the sequence of the viral glycoprotein-mimicking peptide is WYRGRL-PEG3-e9-C6-(GPLGVRG)-r9-C6-Cys, which can achieve non-specific adhesion to the cartilage matrix and specific activation in the microenvironment of diseased cells. <br>;2. The intelligent drug delivery system of claim 1, wherein: <br> The drug-loaded micelle comprises a disease-modifying drug for the treatment of osteoarthritis, DSPE-PEG3400-maleimide and DSPE-PEG2000, wherein the molar ratio of the disease-modifying drug to the DSPE-PEG3400-maleimide and the DSPE-PEG2000 is 5:1:9. <br>;3. The intelligent drug delivery system of claim 2, wherein: <br> The disease-modifying drugs are any of the hypoxia-inducible factor-1α prolyl hydroxylase-2 inhibitors, IOX4, Wnt pathway inhibitors, gene therapy drugs, or metabolic modulators. <br>;4. The intelligent drug delivery system of claim 1, wherein: <br> The viral glycoprotein-mimicking peptide is connected by its C-terminal cysteine sulfhydryl group to the maleimide group on the surface of the drug-loaded micelle by a click chemical reaction. <br>;5. A method for preparing an intelligent drug delivery system as described in any of claims 1~4, wherein comprising the following steps: <br> First, the disease-modifying drug, DSPE-PEG3400-maleimide and DSPE-PEG2000 are dissolved in an organic solvent in proportion, and then the organic solvent is removed to form a lipid film; <br> hydrate the lipid film with buffer, and then disperse and filter the lipid film to obtain drug-loaded micelles; <br> dissolve the viral glycoprotein-mimicking peptide, and then mix the dissolved viral glycoprotein-mimiculated peptide with the drug-loaded micelle, and react for 10~12 hours under the conditions of pH value 7.2~8.0, reaction temperature of 25°C and inert gas protection for 10~12 hours to obtain the reaction product; <br> purify the reaction product, that is, obtain the intelligent drug delivery system. <br>;6. The preparation method of claim 5, wherein: <br> The organic solvent is chloroform, the buffer is PBS buffer with a pH value of 7.4, the inert gas is nitrogen, the solvent of the dissolved viral glycoprotein mimic peptide is guanidine hydrochloride of 6M, and the dissolved viral glycoprotein mimicle matches the molar ratio of maleimide on the surface of the C-terminal cysteine and the surface of the drug-loaded micelle with 4:1, and the purification is carried out by chromatography treatment by Sepharose CL-4B gel column. <br>;7. The application of the intelligent drug delivery system in the preparation of drugs for the treatment of osteoarthritis or to promote the repair of cartilage damage as described in any of claims 1~4, and the drug is administered by intra-articular injection with a frequency of administration once a month or less. <br>;8. A drug composition characterized by: comprising an intelligent drug delivery system as described in any of claims 1~4 and a pharmaceutically acceptable carrier or excipient. <br>;9. The application of a viral glycoprotein-mimicking peptide in the preparation of a drug delivery system targeted for degenerative joint lesions, wherein: The sequence of the viral glycoprotein-mimicking peptide is WYRGRL-PEG3-e9-C6-(GPLGVRG)-r9-C6-Cys. <br>;10. A reagent for the diagnosis or imaging of degenerative joint diseases, wherein an intelligent drug delivery system comprising fluorescent labels as described in claims 1~4, wherein the intelligent drug delivery system comprising fluorescent labels is prepared by the preparation method of claim 5, and in the preparation step of forming the lipid film, a fluorescent dye DiR or coumarin 6 accounting for 0.08% of the total weight of lipids is added. <br> | http://worldwide.espacenet.com/searchResults?ST=singleline&locale=en_EP&submitted=true&DB=worldwide.espacenet.com&query=CN121550445A
CN121550446A | HUAIAN FIRST PEOPLES HOSPITAL HUAIAN FIRST RED CROSS HOSPITAL [--] | A61K47/6949;A61K47/51;A61K9/5146;A61K33/34;A61K33/243;A61K31/555;A61K31/337;A61K31/704;A61P35/00;A61P1/00 | A61K47/69;A61K9/52;A61K31/337;A61K31/555;A61K31/704;A61K33/243;A61K33/34;A61K47/51;A61P1/00;A61P35/00 | Chemistry/Pharmaceuticals | 2026-02-24 |  | Tumor-targeted metal organic framework nano-drug delivery system as well as preparation method and application thereof | The invention discloses a tumor-targeted metal organic framework nano-drug delivery system as well as a preparation method and application thereof, and belongs to the technical field of biological medicines. According to the invention, drugs are encapsulated in double-layer metal organic framework nanoparticles with a core-shell structure; the bacterial outer membrane vesicles are modified on the surfaces of the nanoparticles to form a nano-drug delivery system; the core layer material of the double-layer metal organic framework nanoparticles is MOF801, and the shell layer material of the double-layer metal organic framework nanoparticles is MOF199. The nano-drug delivery system can actively target a tumor site after being injected in a mouse tumor model through caudal vein, the double-layer metal organic framework structure is degraded under the co-stimulation of ATP and H < + > in a tumor microenvironment, and drugs are released to kill tumor cells. Meanwhile, Cu < 2 + > released by degradation can also catalyze a Fenton-like reaction to generate hydroxyl radicals so as to further kill tumor cells. (national office) | 1. A tumor-targeted metal-organic framework nanodrug delivery system characterized by encapsulating drugs in bilayer metal-organic framework nanoparticles with a core-shell structure; The bacterial outer membrane vesicles are modified on the surface of the nanoparticles to form the nanodrug delivery system. <br>;2. The nanodrug delivery system according to claim 1, wherein the core layer material of the double-layer metal-organic framework nanoparticles is MOF801 and the shell material is MOF199. <br>;3. The nanodrug delivery system of claim 1, wherein the bacterial outer membrane vesicles are Fusobacterium nucleatum outer membrane vesicles OMVs. <br>;4. The nanodrug delivery system of claim 1, wherein the drug is any one or more of cisplatin CDDP, oxaliplatin, paclitaxel, or doxorubicin. <br>;5. A method for preparing the nanodrug delivery system of claims 1-4, wherein, comprises the following steps: <br> (1) Preparation of bilayer metal-organic framework nanoparticles with core-shell structure <br> Dissolve transbutenediic acid, zirconia octahydrate and drugs in acetic acid aqueous solution, heat and stir, cool to room temperature after reaction, and centrifuge to collect the zirconium-based MOF of the encapsulated drug. The zirconium-based MOF was dispersed in the ethanol water solution, copper sulfate solution was added, centrifuged after stirring, redistributed in the ethanol water solution, and the triethylamine homogenate salt solution was added and centrifuged. Repeat the above steps 5-8 times, and finally the solid is washed and dried to obtain the double-layer metal-organic frame nanoparticles with the core-shell structure; <br> (2) Preparation of nanodrug delivery systems <br> The nanoparticles prepared in step (1) are combined with the bacterial outer membrane vesicles by co-extrusion, centrifuged washing, and dried, that is, the tumor-targeted metal-organic frame nanodrug delivery system is obtained. <br>;6. The preparation method of claim 5, wherein in step (1), the mass ratio of transbutene acid, zirconia octahydrate and the drug is 8~9:24~25:1. <br>;7. The preparation method of claim 5, wherein in step (1), the mass ratio of zirconium-based MOF, copper sulfate and triethylamine homotriglyceride salt is 1:2~3:4~6. <br>;8. The preparation method of claim 5, wherein in step (1), the heating and stirring temperature is 50~100°C and the reaction time is 20~24h. <br>;9. The preparation method of claim 5, wherein in step (2), the mass ratio of the double-layer metal-organic frame nanoparticles with the nucleus-shell structure to the bacterial outer membrane vesicles is 4~5:1. <br>;10. Application of the tumor-targeted metal-organic framework nanodrug delivery system of claims 1-4 in the preparation of products that inhibit tumor growth and recurrence. <br> | http://worldwide.espacenet.com/searchResults?ST=singleline&locale=en_EP&submitted=true&DB=worldwide.espacenet.com&query=CN121550446A
CN121550558A | ZHEJIANG NUROTRON NERVE ELECTRONIC TECH CO LTD [--] | A61N1/0541;A61N1/36038;A61F11/00;A61M31/002;A61M2210/0662 | A61M31/00;A61F11/00;A61N1/05;A61N1/36 | Instruments/Medical technology | 2026-02-24 |  | Electrochemical pump drug delivery device of implantable medical equipment | The invention discloses an electrochemical pump dosing device of implantable medical equipment, which comprises an outer cavity, an inner cavity and a stimulating electrode, and is characterized in that the inner cavity is positioned in the outer cavity, and liquid medicine is arranged in the inner cavity; the stimulating electrode is communicated with the inner cavity and comprises a plurality of medicine release ports for releasing medicine liquid; a medicine supply part and electrolyte are arranged in the outer cavity, and the medicine supply part is used for electrolyzing the electrolyte and generating gas to press the inner cavity to shrink, so that the medicine liquid in the inner cavity is conveyed to the medicine release opening; the electrochemical pump drug delivery device of the implantable medical equipment has the requirements of miniaturization and controllable drug delivery, and solves the problems that the drug coated on the surface of the electrode cannot be precisely controlled and the existing precise drug delivery system cannot be miniaturized. (national office) | 1. The electrochemical pump delivery device of the implantable medical device is characterized by, including the outer cavity, the inner cavity and the stimulation electrode, wherein, <br> the inner cavity is located in the outer cavity, and the inner cavity is provided with a chemical liquid; <br> the stimulation electrode is connected with the inner cavity, and the stimulation electrode comprises a plinterra of release ports for releasing the drug solution; <br> The outer cavity is provided with a drug supply and an electrolyte, which is used for electrolyzing the electrolyte and generating gas to compress the contraction of the inner cavity, so as to convey the drug liquid in the inner cavity to the drug release port. <br>;2. The electrochemical pump drug delivery device of the implantable medical device according to claim 1, wherein it also includes a stimulator, and the stimulator is connected with the drug supply to supply power to the drug supply. <br>;3. The electrochemical pump drug delivery device of the implantable medical device according to claim 2, wherein the drug supply comprises at least one electrolyte piece, the electrolyte comprises a positive electrode sheet and a negative electrode piece, the positive electrode piece is connected to the positive electrode of the power supply in the stimulator, and the negative electrode piece is connected to the negative electrode of the power supply in the stimulator. <br>;4. The electrochemical pump delivery device of the implantable medical device according to claim 1, wherein a flexible membrane is provided between the outer cavity and the outer wall of the inner cavity, so that the electrolyte and the drug solution do not occur. <br>;5. The electrochemical pump drug delivery device of the implantable medical device according to claim 1, wherein the top cap of the outer cavity has an end cap, the top of the inner cavity is fixed with a first sealing ring, and the first sealing ring is embedded in the end cap. <br>;6. The electrochemical pump drug delivery device of the implantable medical device according to claim 1, wherein the inner cavity is a flexible material. <br>;7. The electrochemical pump drug delivery device of the implantable medical device according to claim 1, wherein a drainage tube and a drug delivery tube are provided on the inner cavity, one end of the drainage tube is located in the inner cavity, the other end of the drainage tube protrudes out of the inner cavity and is connected with the drug delivery tube, and one end of the drug tube away from the inner cavity is connected to the stimulation electrode. <br>;8. The electrochemical pump delivery device of the implantable medical device of claim 7, wherein the spacing between the drainage tube located in the inner cavity along its own length and the bottom of the inner cavity is defined as the first spacing, and the spacing between a section of the drainage tube located in the inner cavity and the peripheral wall of the inner cavity along its own radial direction is defined as the second spacing, and the first spacing is greater than the second spacing. <br>;9. The electrochemical pump delivery device of the implantable medical device according to claim 1, wherein the specimen is provided with an additive at one end of the outer cavity away from the inner cavity, and the adjunct is used to supplement the electrolyte into the outer cavity. <br>;10. The electrochemical pump delivery device of the implantable medical device according to claim 9, wherein the sample adding part comprises a sample filling port cap, a sample filling port flange and a second sealing ring; the sample port flange is fixed at the bottom of the outer cavity, the middle part of the sample port flange is provided with a step groove, and the middle part of the step groove is provided with an internal thread hole; the thread of the sample opening cover is connected to the internal thread hole and is connected to the bottom of the groove of the step groove; The second sealing ring is clamped between the sample loading port cover and the bottom of the groove of the step groove. <br> | http://worldwide.espacenet.com/searchResults?ST=singleline&locale=en_EP&submitted=true&DB=worldwide.espacenet.com&query=CN121550558A
CN121550566A | WENZHOU PEOPLES HOSPITAL [--] | A61M37/0015;A61F7/00;A61M2037/0061;A61F2007/0064;A61F2007/0067 | A61M37/00;A61F7/00 | Instruments/Medical technology | 2026-02-24 |  | Microneedle transdermal drug delivery device | The invention provides a microneedle transdermal drug delivery device, and relates to the technical field of medical instruments, the microneedle transdermal drug delivery device comprises a drug delivery device, the upper side of the drug delivery device is provided with a connecting plate, the upper end of the connecting plate is fixedly provided with a plurality of microneedles, the left and right sides of the lower end of the connecting plate are fixedly provided with driving members, and the lower ends of the driving members are fixedly connected with the drug delivery device; a medicine storage box is slidably mounted at the upper end of the medicine feeding device, a sliding groove is formed in the upper end of the medicine feeding device corresponding to the medicine storage box, a hose is arranged at the upper end of the medicine storage box, a connecting port is formed in the lower end of a connecting plate corresponding to the hose, a microneedle is communicated with the interior of the medicine storage box through the connecting port and the hose, and a limiting plate is arranged on the front side of the medicine storage box. According to the micro-needle transdermal drug delivery device, when sweating on the body of a user is serious, the micro fan is started to blow air to the surface of the skin through the through groove, the situation that a large amount of sweating on the surface of the skin affects normal micro-needle transdermal drug delivery is reduced, meanwhile, the situation that sweat enters the body again during micro-needle transdermal drug delivery is avoided, and the health of the user is ensured. (national office) | 1. A microneedle transdermal drug delivery device, wherein: comprising a drug delivery device (1), the upper side of the drug delivery device (1) is provided with a connecting plate (2), the upper end of the connecting plate (2) is fixedly installed with a number of microneedles (3), the left and right sides of the lower end of the connecting plate (2) are fixedly installed with a driving device (4), the lower end of the driving device (4) is fixedly connected with the drug delivery device (1), the upper end of the drug delivery device (1) is sliding and installed with a drug storage box (5), and the upper end of the drug delivery device (1) corresponding to the drug storage box (5) is provided with a chute (6), the upper end of the medicine storage box (5) is provided with a hose (7), the lower end of the connecting plate (2) corresponding to the hose (7) is provided with a connection port (8), the microneedle (3) is internally connected with the medicine storage box (5) through the connection port (8), the hose (7) is internally connected with the medicine storage box (5), the front side of the medicine storage box (5) is provided with a limit plate (9), the drug delivery device (1) is provided with two sets of micro fans (14) on the rear side of the upper end, and a plinterra of through grooves (15) are provided on the connecting plate (2), and the upper side of the miniature fan (14) is provided with a guide plate (16), The lower end of the guide plate (16) is hinged with a bracket (17), the lower end of the bracket (17) is fixedly connected with the drug delivery device (1), the left and right ends of the drug delivery device (1) are fixed and installed with a fixing ring (23), the right side of the fixing ring (23) is provided with a strip (24), the middle of the right end of the strip (24) is rotated and installed with a screw (25), and the screw (25) is connected with the fixing ring (23) by thread. <br>;2. The microneedle transdermal drug delivery device of claim 1, wherein: the left end of the limit plate (9) is fixedly installed with a connecting rod one (10), the left side of the connecting rod (10) is installed through and sliding with a vertical plate (11), and the lower end of the vertical plate (11) is fixedly connected with the drug delivery device (1). <br>;3. The microneedle transdermal drug delivery device of claim 2, wherein: the upper sleeve of the connecting rod 1 (10) is provided with a spring 1 (12), and the left and right ends of the spring 1 (12) are fixedly connected with the vertical plate (11) and the limiting plate (9) respectively, and the left end of the connecting rod 1 (10) is fixedly installed with a pick bar (13). <br>;4. The microneedle transdermal drug delivery device of claim 1, wherein: the front end of the guide plate (16) is fixedly installed with a spring two (18), and the lower end of the spring two (18) is fixedly connected with the bracket (17). <br>;5. The microneedle transdermal drug delivery device of claim 1, wherein: the rear end of the guide plate (16) is fixedly installed with a magnet one (19), and a magnet two (20) is provided on the rear side of the magnet one (19), and the magnet one (19) and the magnet two (20) are mutually exclusive. <br>;6. The microneedle transdermal drug delivery device of claim 5, wherein: the magnet two (20) is fixed and installed through the connecting rod two (21), the connecting rod two (21) runs through the right end of the sliding connection drug delivery device (1), and the upper sleeve of the connecting rod two (21) is provided with a spring three (22), and the left and right ends of the spring three (22) are fixedly connected with the drug delivery device (1) and the connecting rod two (21) respectively. <br>;7. The microneedle transdermal drug delivery device of claim 1, wherein: the front and rear sides of the right end of the pressure strip (24) are fixedly installed with a sliding rod (26), and the slide rod (26) runs through the right end of the sliding connection fixing ring (23). <br> | http://worldwide.espacenet.com/searchResults?ST=singleline&locale=en_EP&submitted=true&DB=worldwide.espacenet.com&query=CN121550566A
CN121550622A | JINLING INST TECHNOLOGY [CN] | A62C3/07;A62C3/16;A62C31/005;A62C37/04;A62C37/38;A62C31/28;A62C99/0018 | A62C3/07;A62C3/16;A62C31/00;A62C31/28;A62C37/00;A62C37/38;A62C99/00 | Chemistry/Environmental technology | 2026-02-24 |  | Automatic fire detection and extinguishing system for lithium battery of new energy electric vehicle | The invention provides a new energy electric vehicle lithium battery fire automatic detection and fire extinguishing system, which comprises a main box body, a detection unit, a control unit, an execution unit, a spraying unit, an OLED display screen and a power supply module, and is internally provided with a pre-pressing type water tank; the detection unit is a multi-sensor detection module; the control unit is electrically connected with each sensor, and performs weighted fusion based on an output signal of the detection unit to judge a fire alarm state; the execution unit comprises an audible and visual alarm and a parallel pipeline; the OLED display screen displays system information in real time; the power module is used for supplying power. The system has the functions of automatic and manual parallel control, a telescopic nozzle structure, multiple safety redundancy, real-time state monitoring and the like, so that the problems of slow response, non-uniform coverage, control conflict and the like in the prior art are solved. (national office) | 1. An automatic fire detection and extinguishing system for lithium battery fire of new energy trams, which is characterized by: the main box, which is equipped with a prepressurized water tank inside; <br> The detection unit is a multi-sensor detection module, including flame detector, temperature sensor, smoke sensor, and gas sensor; <br> The control unit is the controller set in the main box, which is electrically connected with each sensor in the detection unit, and is weighted and fused based on the output signal of the detection unit to judge the fire alarm status. the execution unit, including the sound and light alarm and parallel pipeline; the sound and light alarm is arranged above the main box, and the sound and light alarm is carried out according to the fire alarm state; the parallel pipeline is connected to the pre-pressurized water tank, comprising an automatic pipeline and a manual pipeline set in parallel, an automatic pipeline is provided with a normally closed solenoid valve, a manual valve is provided on the manual pipeline, and the automatic pipeline and the manual pipeline are connected to the underground pipe and the sprinkler unit after being combined through a tee; <br> The spray unit is a telescopic sprinkler head, which is used to realize the automatic lifting and lowering of the sprinkler; <br> OLED display, set on the surface of the main cabinet, real-time display of system information including device working status, power supply, working mode and event log; <br> Power modules power the probing unit, control unit, execution unit and OLED display. <br>;2. The automatic fire detection and extinguishing system of lithium battery of a new energy tram according to claim 1, wherein the specific steps of the control unit for weighted fusion based on the output signal of the detection unit are as follows: the original output of the detection unit at time t is: flame intensity signal , temperature value , smoke concentration , characteristic gas concentration ; <br> S1. Firstly, the original output of each sensor of the detection unit is mapped to the fire alarm confidence through the membership function, where ; <br> Flame Sensor Confidence: <br> ； <br> where and is the threshold of flame intensity; <br> Temperature sensor confidence: <br> ； <br> Among them, it is the upper limit of the safe temperature of the battery, and it is the critical temperature of thermal runaway. <br> Smoke Sensor Confidence: <br> ； <br> where is the smoke concentration sensitivity coefficient; <br> Gas Sensor Confidence: <br> ； <br> where is the gas concentration alarm threshold; <br> S2. Assign dynamic weights to the fire alarm confidence of each sensor, and dynamically adjust the weights according to the reliability of each sensor in the current environment and the importance of fire characterization. Define the basic weight of each sensor as , and satisfy , and introduce the data quality factor for correction: <br> ； <br> Among them, the data quality factor is determined based on signal stability, signal-to-noise ratio or self-diagnosis status; <br> S3. Calculate the comprehensive fire alarm confidence index at the time of t: <br> ； <br> Set the fire alarm judgment threshold , when the following conditions are met, it is judged as a fire alarm state: <br> ； <br> where N is the time window size, which is used to prevent false alarms caused by instantaneous interference. <br>;3. The automatic fire detection and extinguishing system for lithium batteries of new energy trams according to claim 2, wherein the flame detector is a photoelectric sensor that responds to a specific flame radiation band, and the temperature sensor is a non-contact infrared temperature measurement sensor, all of which are arranged under the inside of the main box, and the detection direction is the chassis area of the new energy tram; The gas sensor is a composite gas sensing module, arranged above the inside of the main box, comprising a CO sensor for detecting carbon monoxide and a VOC sensor for detecting volatile organic compounds; The smoke sensor is a photoelectric smoke sensor, which is arranged inside the main box, and the main box is provided with an air intake grille with an insect net at the corresponding position. <br>;4. The automatic fire detection and extinguishing system for lithium battery of a new energy tram according to claim 3, wherein the parallel pipeline is connected to the automatic pipeline and the manual pipeline respectively through a tee connector, the automatic pipeline is sequentially set with a normally closed solenoid valve, a first flow sensor and a first check valve, the manual branch is sequentially set with a manual valve, a second flow sensor and a second check valve, and the automatic pipeline and the manual pipeline are connected to the underground pipe and the sprinkler unit after joining the tee joint two. <br>;5. The automatic fire detection and extinguishing system for lithium battery of a new energy tram according to claim 4, wherein the telescopic sprinkler comprises: <br> The shell is a cylindrical structure with a spiral water inlet at the bottom; <br> The lifting column, set in the shell, can be moved along the guide key; <br> The guide structure includes a guide key on the outer wall of the lifting column and a guide groove on the inner wall of the shell. the guide key is matched with the guide groove; <br> The limit structure, including the upper limit limit mechanism and the lower limit limit mechanism, is used to limit the upper limit position and the lower limit position of the lifting column respectively. <br> The return spring is set between the lifting column and the bottom of the housing. <br>;6. The automatic fire detection and fire extinguishing system for lithium batteries of new energy trams according to claim 5, wherein the guide keys are provided with three strips, all of which are arranged on the outer wall of the lifting column, the number of guide grooves and guide keys is the same and the position corresponds, and dust-proof sealing rings are provided at both ends of the guide grooves; the upper limit limit mechanism is a limit convex shoulder, which is arranged at the bottom of the lifting column and is a ring protruding shoulder; The lower limit limiting mechanism is a limiting ring, a detachable opening snap ring, arranged on the bottom end face of the outer shell, and the inner diameter of the limiting retaining ring is greater than the rod diameter of the lifting column and less than the outer diameter of the limiting shoulder. <br>;7. The automatic fire detection and extinguishing system for lithium battery of a new energy tram according to claim 6, wherein it also includes a high-pressure nitrogen cylinder and an air compressor; the high-pressure nitrogen cylinder is connected to the pre-pressurized water tank through a high-pressure pipe, and the outlet of the high-pressure nitrogen cylinder is provided with a pressure regulating valve and a solenoid air valve; the electromagnetic air valve is electrically connected with the controller; The air compressor is connected with a prepressurized water tank through a pressurized pipe to form a redundant power system. <br>;8. The automatic fire detection and fire extinguishing system for lithium batteries of new energy trams according to claim 7, wherein the main box body is also provided with an access box cover, and a hole connecting the outlet pipe is provided under the main box body, and the buried pipe is connected to the ground; The access box cover is provided with an anti-theft lock, and the access box cover is provided with an opening corresponding to the pressure gauge and flow sensor of the prepressurized water tank, and sealed by tempered glass. <br>;9. The automatic fire detection and extinguishing system for lithium battery of a new energy tram according to claim 8, wherein the manual valve is also integrated with a valve position status sensor for detecting the opening state of the manual valve and transmitting the signal to the controller. <br>;10. The automatic fire detection and extinguishing system for lithium battery of a new energy tram according to claim 9, wherein the power module comprises a main power supply unit and a backup battery unit, which are connected through a power management circuit with an automatic switching function. <br> | http://worldwide.espacenet.com/searchResults?ST=singleline&locale=en_EP&submitted=true&DB=worldwide.espacenet.com&query=CN121550622A
CN121550637A | PANG XIANGSHENG [--] | A62D1/0014;A62D1/06 | A62D1/00;A62D1/06 | Mechanical engineering/Machine tools | 2026-02-24 |  | Efficient compound dry powder extinguishing agent suitable for lithium battery fire and preparation method of efficient compound dry powder extinguishing agent | The invention relates to the technical field of lithium battery safety, and discloses an efficient compound dry powder extinguishing agent suitable for lithium battery fires and a preparation method thereof.The efficient compound dry powder extinguishing agent comprises a core function module and a scene adaptation module, and the core function module comprises an explosion suppression and impact resistance component, a deep temperature control component, a long-acting blocking component and a directional detoxification component; and the scene adaptation module comprises a weather-proof dispersing component. According to the efficient compound dry powder extinguishing agent suitable for the lithium battery fire and the preparation method of the efficient compound dry powder extinguishing agent, accurate matching of the extinguishing agent performance and different lithium battery fire characteristics is achieved by constructing a modular component system of'core function + scene adaptation ', and the efficient compound dry powder extinguishing agent suitable for the lithium battery fire is provided for the differentiated requirements of scenes such as new energy automobiles, energy storage power stations and portable equipment. The ratio of the explosion suppression core component, the temperature control core component, the barrier core component and the detoxification core component can be dynamically adjusted, and the corresponding weather-resistant dispersing agent is matched, so that the technical problem of poor adaptability of a traditional single formula scene is fundamentally solved, and the efficiency and reliability of full-scene application are remarkably improved. (national office) | 1. A high-efficiency compound dry powder fire extinguishing agent suitable for lithium battery fire, comprising a core function module and a scene adaptation module, wherein: the core function module comprises an explosion suppression and impact resistance component, a deep temperature control component, a long-term barrier component and a directional detoxification component, and the scene adaptation module comprises a weather-resistant dispersion component; The explosion suppression and impact components comprise ultrafine potassium bicarbonate, modified montmorillonite and hollow glass microbeads, the deep temperature control components comprise nano-magnesium hydroxide, modified sodium bicarbonate and zinc borate, the long-lasting barrier components comprise expandable graphite, ceramic micropowder and phenolic resin micropowder, the directional detoxification component comprises amino-functionalized mesoporous silicon, nano calcium carbonate and composite catalyst, and the weather-resistant dispersion component comprises a basic weathering agent and a scene regulator. <br>;2. The high-efficiency compound dry powder fire extinguishing agent suitable for lithium battery fire according to claim 1, wherein: the core functional module comprises an explosion suppression and impact resistance component, a deep temperature control component, a long-term barrier component and a directional detoxification component, and the scene adaptation module comprises a weather-resistant dispersion component; The explosion suppression and impact components comprise ultrafine potassium bicarbonate, modified montmorillonite and hollow glass microbeads, the deep temperature control components comprise nano-magnesium hydroxide, modified sodium bicarbonate and zinc borate, the long-lasting barrier components comprise expandable graphite, ceramic micropowder and phenolic resin micropowder, the directional detoxification component comprises amino-functionalized mesoporous silicon, nano calcium carbonate and composite catalyst, and the weather-resistant dispersion component comprises a basic weathering agent and a scene regulator. <br>;3. The high-efficiency compound dry powder fire extinguishing agent suitable for lithium battery fire according to claim 2, wherein: the core functional module comprises an explosion suppression and impact resistance component, a deep temperature control component, a long-lasting barrier component and a directional detoxification component, and the scene adaptation module comprises a weather-resistant dispersion component; The explosion suppression and impact components comprise ultrafine potassium bicarbonate, modified montmorillonite and hollow glass microbeads, the deep temperature control components comprise nano-magnesium hydroxide, modified sodium bicarbonate and zinc borate, the long-lasting barrier components comprise expandable graphite, ceramic micropowder and phenolic resin micropowder, the directional detoxification component comprises amino-functionalized mesoporous silicon, nano calcium carbonate and composite catalyst, and the weather-resistant dispersion component comprises a basic weathering agent and a scene regulator. <br>;4. The high-efficiency compound dry powder fire extinguishing agent suitable for lithium battery fire according to claim 2, wherein: in the long-lasting barrier component, the mass proportion of expandable graphite is 8%-15%, the mass proportion of ceramic micropowder is 5%-8%, and the mass proportion of phenolic resin micropowder is 2%-4%; Among the directed detoxification components, the mass of amino-functionalized mesoporous silicon accounts for 5%-8%, the mass of nano-calcium carbonate accounts for 3%-4%, and the mass of the composite catalyst is 2%-3%. <br>;5. The high-efficiency compound dry powder fire extinguishing agent suitable for lithium battery fire according to claim 1, wherein: the scene conditioner is one of the low-temperature antifreeze, high-temperature stabilizer or miniaturized dispersant; When applied to the new energy vehicle battery compartment scenario, the scene modifier is a low-temperature antifreeze, and the total proportion of explosion suppression and impact components is increased to 28%-30%; When applied to the lithium battery module scenario of energy storage power station, the scene regulator is a high-temperature stabilizer, and the total proportion of long-term barrier components is increased to 23%-25%, and the total proportion of deep temperature control components is increased to 40%; When applied to the lithium battery scenario of portable electronic devices, the scene modifier is a miniaturized dispersant, the total proportion of directed detoxification components is increased to 15%, and the overall particle size D50 of the fire extinguishing agent is controlled at 2-5μm. <br>;6. The preparation method of the high-efficiency compound dry powder fire extinguishing agent suitable for lithium battery fire according to claims 1-5, wherein: comprising: <br> Step S1: Modular raw material pretreatment, drying, crushing, dispersing or activation of the raw materials of the explosion suppression and impact resistance module, deep temperature control module, directional detoxification module and scene adaptation module respectively; <br> Step S2: Gradient mixing process, the pretreated module raw materials are mixed in three stages, namely core function mixing, barrier-detoxification mixing, and scene adaptation mixing; <br> Step S3: High temperature activation and shaping, the mixed material is subjected to program heating activation and program cooling under the protection of inert gas; <br> Step S4: Multi-stage screening and scenario-based quality control, multi-stage screening of the finalized materials, and targeted quality testing according to the target application scenario. <br>;7. The high-efficiency compound dry powder fire extinguishing agent suitable for lithium battery fire according to claim 6, wherein: in the gradient mixing process of step S2, the core function mixing of the first stage is carried out at a rotation speed of 1500-1800r/min and a temperature of 60-70 °C for 35-45 minutes; The second stage of blocking-detoxification mixing was carried out at a speed of 2000-2200r/min and a temperature of 80-90°C for 45-55 minutes. The third stage of scene adaptation mixing is carried out for 20-25 minutes at a speed of 1000-1200r/min and a temperature of 50-60°C. <br>;8. The high-efficiency compound dry powder fire extinguishing agent suitable for lithium battery fire according to claim 6, wherein: in the high-temperature activation and setting of step S3, the activation temperature is 120-180 °C, the heating rate is 5-8 °C/min, the heat preservation time is 3-4 hours, and the cooling rate is 3-5 °C/min; Among them, the activation temperature of the energy storage scene is 180°C, the activation temperature of the automotive scene is 150°C, and the activation temperature of the portable scene is 120°C. <br>;9. The high-efficiency compound dry powder fire extinguishing agent suitable for lithium battery fire according to claim 6, wherein: the multi-stage screening in step S4 comprises 80 mesh sieve impurity removal, 200 mesh sieve basic particle size, 400 mesh sieve fine powder and 600 mesh sieve ultrafine components; The scenario-based quality control comprises: for the automotive scene, the repose angle ≤ 32° and the spray dispersion uniformity ≥ 90% after 24 hours of freezing at -30°C; For the energy storage scenario, the thermal conductivity of the thermal insulation film was detected ≤0.08W/(m·K), and the module temperature was ≤ 200°C after 4 hours of thermal insulation. For portable scenarios, the detection particle size D50=2-5μm, and the purification rate of toxic gas in confined spaces ≥95%. <br> | http://worldwide.espacenet.com/searchResults?ST=singleline&locale=en_EP&submitted=true&DB=worldwide.espacenet.com&query=CN121550637A
CN121551022A | QINGDAO UNIV OF SCIENCE & TECHNOLOGY [--] | B01J23/8986;B01J23/002;B01J37/08;B01J35/33;H01M10/54;H01M12/08;H01M4/88;H01M4/921;H01M4/925;B01J2523/00;Y02W30/84 | B01J23/89;B01J35/33;B01J37/08;H01M4/88;H01M4/92;H01M10/54;H01M12/08 | Chemistry/Chemical engineering;Electrical engineering/Electrical machinery, apparatus, energy | 2026-02-24 |  | Method for preparing medium-entropy ordered alloy M3NiCoMn (at) Ti1-y (NiCoMn) yO2-x catalyst based on waste ternary lithium battery positive electrode valuable metal recovery | The invention belongs to the technical field of waste ternary lithium battery recycling, and particularly relates to a method for preparing a medium-entropy ordered alloy M3NiCoMn (at) Ti1-y (NiCoMn) yO2-x catalyst based on waste ternary lithium battery positive electrode valuable metal recovery, which comprises the following steps: 1, recovering a valuable metal NiCoMn ion solution; step 2, synthesizing an oxygen vacancy type Ti < 1-y > (NiCoMn) < y > O < 2-x > carrier; step 3, preparing a precursor; and step 4, carrying out secondary Joule thermal shock on the precursor to obtain a target product M3NiCoMn (at) Ti (1-y) (NiCoMn) yO2-x catalyst. The prepared catalyst is beneficial to the improvement of the electrochemical performance of the positive electrode catalysis of the lithium-oxygen battery, and overcomes the problems that the particle size is increased and the electrode is easily blocked by reducing the exposure of active sites due to the agglomeration or intermetallic sintering of alloy particles in the traditional process. (national office) | 1. The method for preparing medium entropy ordered alloy M <sub>3 </sub> NiCoMn@Ti <sub>1-y </sub> (NiCoMn) <sub>y </sub> O <sub>2-x </sub> catalyst based on the recovery of valuable metals in the cathode of waste ternary lithium batteries, which is characterized by the following steps: <br> Step 1: Recover the valuable metal NiCoMn ion solution from the cathode of the waste ternary battery; <br> Step 2: Joule thermal shock synthesis of oxygen vacancy Ti <sub>1-y </sub> (NiCoMn) <sub>y </sub> O <sub>2-x </sub> carrier powder; <br> Step 3: Add NiCoMn ion solution, Ti <sub>1-y </sub> (NiCoMn) <sub>y </sub> O <sub>2-x </sub> carrier powder, and Pt precious metal solution to the 1:1 mixture solution of deionized water and anhydrous ethanol in a certain proportion, and stir in an oil bath until completely steamed dry to obtain the precursor. <br> Step 4: The precursor is subjected to secondary Joule thermal shock to obtain the target product <sub>M3 </sub> NiCoMn@Ti <sub>1-y </sub> (NiCoMn) <sub>y </sub> <sub>O2-x </sub> catalyst. <br>;2. The medium entropy ordered alloy M <sub>3 </sub> NiCoMn@Ti <sub>1-y </sub> (NiCoMn) <sub>y </sub> O <sub>2-x </sub> prepared based on the recovery of the cathode valuable metal of the waste ternary battery according to claim 1 The method of catalyst, characterized by, the step 1 comprises: after the waste ternary lithium battery is completely discharged, stripping its cathode piece, cutting the peeled cathode piece into small pieces, placing it in a 50mL centrifuge tube, adding 20mLN-methylpyrrolidone and 20mL dimethyl carbonate mixture, ultrasonicating for 5-8 hours, so that the cathode material falls off, the mixture becomes a turbid liquid, taking out the residual cathode piece, centrifuging and drying to obtain black powder containing Li, Ni, Co, Mn precipitate; Take 0.5g of black powder and dissolve it in 40mL of deionized water, add sodium hydroxide to adjust the pH of the solution is greater than 10, heat and stir at 70°C for 3-5 hours, centrifuge the precipitate, dry to obtain powder A containing NiCoMn; Take 0.5g of powder A and dissolve it in diluted dilute sulfuric acid, stir at room temperature for 3 hours, centrifuge to take the supernatant, let it stand for 24 hours, take the upper layer of impurity removal solution, that is, the recovered NiCoMn ion solution. <br>;3. The medium entropy ordered alloy M <sub>3 </sub> NiCoMn@Ti <sub>1-y </sub> (NiCoMn) <sub>y </sub> O <sub>2-x </sub> prepared based on the recovery of the cathode valuable metal of the waste ternary battery according to claim 2 The method of catalyst, wherein the step 2 comprises: 100mg metatitanate powder and 0.02mL NiCoMn ion solution are co-dissolved in anhydrous ethanol, stirred and steamed dry in an oil bath at 85°C, the resulting powder is subjected to Joule thermal shock, heated to 900°C within 5s and maintained for 5-10s, and then naturally cooled to room temperature to obtain oxygen vacancy type Ti <sub>1-y </sub> (NiCoMn) <sub>y </sub> <sub>O2-x </sub> Carrier powder. <br>;4. The method of claim 3 for preparing a medium entropy ordered alloy <sub>M3 </sub> NiCoMn@Ti <sub>1-y </sub> (NiCoMn) <sub>y </sub> O <sub>2-x </sub> catalyst based on the recovery of valuable metals from the cathode of a waste ternary battery, wherein the step 3 comprises: 50mg of oxygen vacancy type Ti <sub>1-y </sub> (NiCoMn) <sub>y </sub> <sub>O The 2-x </sub> carrier powder powder was dissolved in a mixed solvent of 20mL of deionized water and 20mL anhydrous ethanol, and then according to the stoichiometric ratio of 3:1 between the number of moles of precious metals and the total moles of transition metals, Pt precious metal solution and NiCoMn ion solution were added respectively, and the mixture was heated and stirred in an oil bath at 85°C until the solution was evaporated, and the powder was obtained as the precursor of the target product. <br>;5. The method of claim 4 for preparing a medium entropy ordered alloy M <sub>3 </sub> NiCoMn@Ti <sub>1-y </sub> (NiCoMn) <sub>y </sub> <sub>O2-x </sub> catalyst based on the recovery of valuable metals in the cathode of a waste ternary lithium battery, wherein the step 4 comprises: subjecting the precursor to Joule thermal shock, heating to 1200 °C within 5-10s in a nitrogen atmosphere, and keeping warm for 5-10s, Then cooled to room temperature within 5-10 seconds, the black powder obtained is <sub>M3 </sub> NiCoMn@Ti <sub>1-y </sub> (NiCoMn) <sub>y </sub> <sub>O2-x </sub> catalyst. <br> | http://worldwide.espacenet.com/searchResults?ST=singleline&locale=en_EP&submitted=true&DB=worldwide.espacenet.com&query=CN121551022A
CN121551130A | GUANGDONG RUICHI NEW ENERGY TECH CO LTD [--] | B02C21/02;B09B3/35;B02C2201/06;B09B2101/16;Y02W30/84 | B02C21/02;B09B3/35;B09B101/16 | Chemistry/Chemical engineering;Chemistry/Environmental technology | 2026-02-24 |  | Waste lithium battery recovery production line equipment and recovery process | The invention relates to the technical field of recycling production line equipment, and discloses waste lithium battery recycling production line equipment and a recycling process, the waste lithium battery recycling production line equipment comprises a conveying belt, a feeding bin and a crushing bin, and further comprises a guide plate; waste lithium batteries are conveyed by a conveying belt to enter a guide plate on one side of a crushing bin, the waste lithium batteries enter a hopper through the guide plate, so that the weight in the hopper is increased, a baffle, a telescopic rod and a reset spring below the hopper are extruded, a mass sensor below the reset spring is multiplied through stored force of the spring, and the mass of the waste lithium batteries is detected. After a set threshold value is reached, a power motor can be controlled through a controller, so that a transmission gear at the output end of the power motor rotates, and the hopper slides upwards along a first linear slide way and a second linear slide way through a first positioning column and a second positioning column correspondingly and gets close to the crushing bin for feeding; in this way, the single-time feeding quality of the waste lithium batteries conveyed on the conveying belt is accurately controlled. (national office) | 1. A waste lithium battery recycling production line equipment, including conveyor belt (100), feeding bin (200), crushing bin (300), which is characterized by: also including: <br> a guide plate (400), installed between the conveyor belt (100) and the feeding bin (200); <br> the hopper (500), which is movably installed in the inner wall of the upper silo (200), and the front and back of the hopper (500) are symmetrically fixed and fixed with the first positioning column (51) and the second positioning column (53); <br> the first straight chute (600), which is symmetrically fixed installed on both sides of the inner wall of the upper silo (200), and the two sides of the inner wall of the upper silo (200) are also symmetrically fixed and installed with a second straight chute (61), and the top of the straight chute (600) is integrated into an arc track (62); <br> the straight rack (700) is fixedly installed between the inner wall of the corresponding straight slipway (600) and the upper silo (200), and the top of the linear rack (700) is integrally formed with an arc rack (71); <br> the power motor (900), which is fixedly installed on the inner side wall of the hopper (500), the output end of the power motor (900) is fixedly installed with a transmission gear (92), the outer edge of the transmission gear (92) is meshed with the outer edge of the corresponding linear rack (700), and the inner cavity of the hopper (500); <br> The base (10) is fixedly installed on both sides of the bottom of the inner cavity of the upper silo (200), the top of the base (10) is fixedly installed with a telescopic rod (101) and a mass sensor (104), and the telescopic end of the telescopic rod (101) is fixedly installed with a baffle plate (103). <br>;2. The waste lithium battery recycling production line equipment according to claim 1, wherein: the crushing bin (300) is fixedly installed at the side opening of the upper bin (200), the crushing bin (300) is installed with a rolling wheel (31) through a rotating shaft inside, and a servo motor (32) is fixed and installed at the front of the crushing bin (300). <br>;3. The waste lithium battery recycling production line equipment according to claim 2, wherein: two sets of rolling wheels (31) are fixedly installed at the front end of the shaft of the rotating wheel (33), two sets of synchronous gears (33) are meshed, and the output end of the servo motor (32) is fixedly connected with the end of the corresponding synchronous gear (33) shaft. <br>;4. The waste lithium battery recycling production line equipment according to claim 3, wherein: the guide plate (400) is a V-shaped structure, one side of the guide plate (400) is fixedly installed on the fixed seat on the side of the conveyor belt (100) near the loading silo (200), and one side of the guide plate (400) is fitted to the side of the baffle plate (103). <br>;5. The waste lithium battery recycling production line equipment according to claim 4, wherein: the mass sensor (104) is fixedly installed in the middle of the base (10), and the telescopic end of the telescopic rod (101) and the top end of the mass sensor (104) are fixedly installed with a return spring (102). <br>;6. The waste lithium battery recycling production line equipment according to claim 5, wherein: the mass sensor (104) is used for weight detection in the hopper (500), the bottom of the hopper (500) is fitted to the top of the baffle (103), and the mass sensor (104) and two sets of power motors (900) are electrically controlled by a controller. <br>;7. The waste lithium battery recycling production line equipment according to claim 6, wherein: a servo cylinder (81) is fixedly installed at the bottom of the hopper (500), the inner cavity of the hopper (500) is sliding and connected with a push plate (800) near the top of the sealing box (91), and the telescopic end of the servo cylinder (81) is fixedly connected with the bottom of the push plate (800). <br>;8. The waste lithium battery recycling production line equipment according to claim 7, wherein: the first positioning column (51) slides in the corresponding straight slide (600), the second positioning column (53) slides in the corresponding second straight slide (61), and the first positioning column (51) and the second positioning column (53) rotate and connect with a locating pin (52) at one end near the hopper (500), The locating pin (52) is fixedly connected with the side wall of the hopper (500). <br>;9. The waste lithium battery recycling production line equipment according to claim 8, wherein: the arc track (62) is connected with the corresponding straight line slide (600), the arc track (62) and the arc rack (71) have an arc of one hundred and twenty degrees, and the top opening of the inner cavity of the upper bin (200) corresponds to the top opening of the crushing bin (300). <br>;10. The recycling process of the waste lithium battery recycling production line equipment of claims 1-9 is adopted, wherein: comprises the following steps: <br> S1. The waste lithium battery enters the guide plate (400) on the side of the crushing bin (300) through the conveyor belt (100), and the waste lithium battery enters the hopper (500) through the guide plate (400); <br> S2. The weight in the hopper (500) increases, thus squeezing the lower baffle (103), telescopic rod (101), and return spring (102), and the mass sensor (104) under the return spring (102) is multiplied by the spring charge, and when the set threshold is reached, the power motor (900) can be controlled by the controller; <br> S3. The transmission gear (92) of the output end of the power motor (900) rotates, so that the hopper (500) slides up along the first straight slide (600) and the second straight slide (61) through the first positioning column (51) and the second positioning column (53) respectively, and is close to the crushing bin (300) for feeding; <br> S4. After the second positioning column (53) slides to the top of the second straight slide (61), through positioning, the transmission gear (92) can seamlessly connect with the arc rack (71), so that the first positioning column (51) can slide into the arc track (62), and through the guidance of the arc track (62), the hopper (500) can be dumped to the side of the crushing bin (300); <br> S5. The servo motor (32) on the front of the crushing bin (300) drives the synchronous gear (33) to rotate, which enables the two sets of rolling wheels (31) to rotate synchronously through the end synchronous gear (33), which can roll the waste lithium battery in the pouring tight crushing bin (300). <br> | http://worldwide.espacenet.com/searchResults?ST=singleline&locale=en_EP&submitted=true&DB=worldwide.espacenet.com&query=CN121551130A
CN121551148A | CHANGZHOU EVERLAND DRYING MACHINERY CO LTD [TW] | B03C1/02;B08B1/20;B08B1/16;B08B15/04;H01F13/006;H01M4/04;Y02E60/10 | B03C1/02;B08B1/16;B08B1/20;B08B15/04;H01F13/00;H01M4/04 | Chemistry/Chemical engineering;Electrical engineering/Electrical machinery, apparatus, energy | 2026-02-24 |  | Powder lithium battery negative electrode material demagnetizing device | The invention relates to the technical field of demagnetizing equipment, and particularly discloses a powdery lithium battery negative electrode material demagnetizing device which comprises a main body structure, a driving structure, a demagnetizing structure and a discharging structure, the driving structure is movably arranged on the main body structure and can rotate, the demagnetizing structure is fixedly arranged on the driving structure, the discharging structure is fixedly arranged on the main body structure, the discharging structure is located on the right side of the demagnetizing structure, and the discharging structure is attached to the demagnetizing structure. The technical problem that existing equipment can only adsorb large-particle magnetic impurities or can only eliminate residual magnetism is solved. On one hand, a stable magnetic field is generated through the magnetic rods evenly distributed on the inner wall of the demagnetizing furnace, micro-nano weak magnetic impurities in powder can be efficiently adsorbed in the rotating process of the demagnetizing furnace, and the adsorption efficiency is improved compared with traditional single magnetic separation equipment; and on the other hand, the electric heating rod arranged in the demagnetizing furnace is matched with the design of the heat insulation plate, accurate temperature control can be achieved in a closed space, and powder residual magnetism is thoroughly eliminated. (national office) | 1. A powdered lithium battery anode material degaussing device, which is characterized by the following characteristics: main structure (1), driving structure (2), demagnetization structure (3) and blanking structure (4); the driving structure (2) is actively arranged on the main structure (1), and the driving structure (2) can rotate, the demagnetizing structure (3) is fixedly arranged on the driving structure (2), the blanking structure (4) is fixedly arranged on the main structure (1), the unloading structure (4) is located on the right side of the demagnetizing structure (3), and the unloading structure (4) is fitted to the demagnetizing structure (3); <br> Wherein, the main structure (1) is used to support and collect the treated powder, the driving structure (2) can drive the demagnetization structure (3) to rotate, contact the powder in the blanking structure (4) through the rotation of the demagnetizing structure (3), and drive the magnetic impurities to rotate out of the blanking structure (4), so as to achieve the demagnetization effect, and through the drum-like structure of the demagnetization structure (3), it can also cooperate with the blanking structure (4) to put the powder inside, and demagnetize the treatment by high temperature. <br>;2. The powdered lithium battery anode material demagnetization device according to claim 1, wherein the main structure (1) comprises a base (11), a shaft frame (12), a pair of bearings (13), a controller (14), a first motor (15), an arm rod (16), a scraper seat (17) and a receiving assembly (18); <br> the shaft frame (12) is L-shaped, one end of the shaft frame (12) is fixedly arranged on the upper wall of the left end of the base (11) and close to the front side, a pair of bearings (13) are symmetrically embedded in the shaft frame (12), the controller (14) is fixedly arranged on the front side wall of one end of the shaft frame (12), the first motor (15) is fixedly arranged on the shaft frame (12), and the driving end of the first motor (15) is fixed through the middle of one of the bearings (13), One end of the arm bar (16) is fixedly arranged on the other end of the shaft frame (12), and the arm bar (16) is located between two bearings (13), the scraper seat (17) is fixedly arranged on the other end of the boom bar (16), the inner lower wall of the scraper seat (17) is an inclined wall, and the receiving assembly (18) is fixedly arranged on the upper wall of the base (11) and is located under the other end of the shaft frame (12). <br>;3. The powdered lithium battery anode material degaussing device according to claim 2, wherein the receiving assembly (18) comprises a first slide rail (181), a second slide rail (182), a first pulley (183), a socket (184), a collection box (185), two pairs of second pulleys (186), a lock seat (187), a lock bar (188) and a spring (189); <br> the first slide rail (181) is fixedly arranged on the upper wall of the front end of the base (11), and the first slide rail (181) is parallel to the other end of the shaft frame (12), one end of the second slide rail (182) is fixedly arranged on the first slide rail (181), the second slide rail (182) moves left and right through the first slide rail (181), the first pulley (183) is fixedly arranged in the middle of the lower wall of the second slide rail (182), and the first pulley (183) is rotated in fit with the base (11), one end of the socket (184) is fixedly arranged on the second slide rail (182), and the socket (184) moves back and forth through the second slide rail (182), the socket (184) is provided with a jack (6) in the middle of the other end of the socket (184), the collection box (185) is movably arranged on the upper wall of the base (11), two pairs of the second pulley (186) are fixed and arranged at the four corners of the lower wall of the collection box (185), and the lock seat (187) is fixed on the left wall of the collection box (185), One end of the lock bar (188) is movably embedded in the lock seat (187), and one end of the lock bar (188) can move up and down along the lock seat (187), the spring (189) is fixedly arranged on the upper wall of one end of the lock bar (188), and the spring (189) is located in the lock seat (187), and the other end of the lock rod (188) can be inserted into the jack (6) of the socket (184). <br>;4. The powdered lithium battery anode material degaussing device according to claim 3, wherein the drive structure (2) comprises a drive shaft (21), a sealing plate (22), a pair of first hydraulic cylinders (23), a push plate (24), a pair of pulley (25) and a belt (26); <br> one end of the drive shaft (21) is fixed through the middle of another bearing (13) and is located on the other end of the shaft frame (12), the sealing plate (22) is fixedly arranged on the other end of the drive shaft (21) and is located on the rear side of the shaft frame (12), a pair of the first hydraulic cylinder (23) ends are respectively fixed through the sealing plate (22), and the first hydraulic cylinder (23) is symmetrically arranged on both sides of the driving shaft (21), and a pair of first hydraulic cylinders (23) are respectively located on the rear side of the shaft frame (12), The push plate (24) is fixedly arranged between the telescopic ends of a pair of first hydraulic cylinders (23), and the push plate (24) is provided with two pairs of semicircular scrapers (7) at equal distances, a pair of pulley (25) is fixedly arranged on one end of the drive shaft (21) and the drive end of the first motor (15), and the two ends of the belt (26) are respectively movable set on the pulley (25). <br>;5. The powdered lithium battery anode material degaussing device according to claim 4, wherein the demagnetization structure (3) comprises a demagnetization stove (31), a heat insulation plate (32), two pairs of electric heating rods (33), a plassium of magnetic rods (34), a first electric actuator rod (35), a push arm (36) and a feeding seat (37); <br> The demagnetizing stove (31) is a tubular structure, one end of the demagnetizing stove (31) can be detached and fastened on the sealing plate (22), and the demagnetizing stove (31) is set on the push plate (24), the demagnetizing stove (31) is provided with an L-shaped mounting groove (8) near the side wall of one end, and one end of the installation groove (8) is connected to the inner wall of the demagnetizing stove (31), the heat insulation plate (32) is fixedly laid on the inner wall of the demagnetizing stove (31), and two pairs of electric heating rods (33) are respectively arranged at equal distances on the inner wall of the demagnetizing stove (31), and the electric heating rod (33) and the scraper (7) of the push plate (24), a plassium of the magnetic rod (34) is inserted at equal distances to the inner wall of the demagnetizing stove (31), and the magnetic rod (34) is close to the outer wall of the demagnetizing stove (31), the first electric actuator rod (35) is fixedly arranged in the other end of the mounting groove (8) of the side wall of the demagnetizing stove (31), and is located above the upper end of the mounting groove (8) staggered symmetrically, and one end of the push arm (36) is fixed and arranged on the telescopic end of the first electric actuator (35), The feeding seat (37) is fixedly arranged on the other end of the push arm (36), and the feeding seat (37) is movably inserted in the sealing and shielding at one end of the mounting groove (8). <br>;6. The powdered lithium battery anode material demagnetization device according to claim 5, wherein the blanking structure (4) comprises a box seat (41), a material box (42), a pair of connecting arms (43), a discharge plate (44), a pair of second electric actuators (45), a pair of second hydraulic cylinders (46), a third slide rail (47), a stopper (48), a second motor (49) and a flap plate (50); <br> one end of the box seat (41) is movable set on the drive shaft (21), and one end of the box seat (41) is located between the first hydraulic cylinder (23) and the shaft frame (12), the box seat (41) is L-shaped, and the other end of the box seat (41) is located on the right side of the demagnetizing furnace (31), the material box (42) is fixedly arranged on the other end of the box seat (41), and the bottom of the left wall of the box (42) is provided with a discharge port (9), and the discharge port (9) is fitted with the right wall of the demagnetizing furnace (31), the right wall of the material box (42) is provided with a displacement groove (10), a pair of connecting arms (43) are respectively symmetrically arranged on the right wall of the material box (42) and close to the top end, the discharge plate (44) is movably embedded at the bottom of the material box (42), and the upper wall of the discharge plate (44) is an inclined wall, a pair of two electric actuators (45) ends are movably connected to the connecting arm (43), and the telescopic ends of the second electric actuator (45) are respectively movably connected to the discharge plate (44), the second electric actuator (45) telescopic drive the discharge plate (44) to overturn, a pair of two ends of the second hydraulic cylinder (46) are movably arranged on the upper wall of the right end of the base (11), and the telescopic ends of the second hydraulic cylinder (46) are respectively tilted and movably connected to the connecting arm (43), the third slide rail (47) is fixedly arranged on the right wall of the material box (42) and is located above the displacement groove (10), and the gear rod (48) is movably inserted in the displacement groove (10), and the gear rod (48) is fixedly connected with the third slide rail (47), the second motor (49) is fixedly arranged in the middle of the gear rod (48), and the driving end of the second motor (49) is active through the gear rod (48), the driving end of the second motor (49) is located in the material box (42), and one end of the flap plate (50) is fixedly arranged on the driving end of the second motor (49). <br>;7. The powdered lithium battery anode material degaussing device according to claim 6, wherein the length of the gear rod (48) is greater than the displacement groove (10), and the gear rod (48) moves through the third slide rail (47). <br>;8. The powdered lithium battery anode material degaussing device according to claim 7, wherein the flap (50) can be tilted and move back and forth along the displacement groove (10). <br>;9. The powdered lithium battery anode material degaussing device according to claim 8, wherein the material box (42) is telescopic and contracted by a second hydraulic cylinder (46), and flipped at a certain angle along the outer wall of the demagnetizing furnace (31) with the help of the box seat (41) support. <br> | http://worldwide.espacenet.com/searchResults?ST=singleline&locale=en_EP&submitted=true&DB=worldwide.espacenet.com&query=CN121551148A
CN121551222A | CHONGQING WEIDULI NEW ENERGY CO LTD [--] | B05C5/027;B05C5/0254;B05C11/1002;B01D36/00;H01M4/0402;H01M4/0404;H01M10/0525;Y02E60/10 | B05C5/02;B01D36/00;B05C11/10;H01M4/04;H01M10/0525 | Chemistry/Chemical engineering;Chemistry/Surface technology, coating;Electrical engineering/Electrical machinery, apparatus, energy | 2026-02-24 |  | Lithium battery coating method, coating system and lithium battery | The invention discloses a lithium battery coating method which comprises the following steps: S1, providing electrode slurry, arranging a stripe filling needle nozzle, enabling the stripe filling needle nozzle to form a micro-concave structure, conveying the electrode slurry into a coating system, and enabling the electrode slurry to respectively enter a coating die head and the stripe filling needle nozzle; s2, performing multi-stage filtration on the electrode slurry entering the stripe filling needle nozzle, and controlling the particle size of the electrode slurry; s3, the contact height of the stripe filling needle nozzle and the coating section is adjusted, so that a difference value is formed between the height from the stripe filling needle nozzle to the coating section and the height from the coating die head to the coating section; and S4, a current collector is synchronously input into the coating roller to be matched with the lower die head and the stripe filling needle nozzle for coating operation, so that a stripe filling coating is formed on the surface of the current collector. The invention further provides a coating system and a lithium battery, the linear filling coating is formed on the surface of the current collector through coating, and the performance of the lithium ion battery can be improved while the effect in the original technical scheme is guaranteed. (national office) | 1. A lithium battery coating method, characterized by, includes the following steps: <br> S1. Provide electrode slurry, and set up a stripe filling needle nozzle (1) to form a slightly concave structure (11), transport the electrode slurry to the coating system, so that the electrode slurry enters the coating die (2) and the stripe filling needle nozzle (1) respectively; <br> S2. Multi-stage filtration of the electrode slurry entering the stripe filling needle nozzle (1) to control the particle size of the electrode slurry; <br> S3. Adjust the contact height between the stripe filling needle nozzle (1) and the coating section, so that the height of the stripe filling needle (1) to the coating section and the height of the coating die (2) to the coating section form a difference; <br> S4. Synchronously input the current collector (24) into the coating roller (9) with the lower die head (26) and the stripe filling needle nozzle (1) for coating operation, so that the surface of the current collector (24) forms a stripe filling coating (23). <br>;2. The lithium battery coating method according to claim 1, wherein the electrode slurry is filtered in two stages before the stripe filling needle nozzle (1) in step S2, and the large particles or aggregates in the electrode slurry are filtered. <br>;3. The lithium battery coating method according to claim 2, wherein the step-S2 is carried out with step-through filtration and an ultrasonic device (7) crushes large particles or aggregates, so that the particle size of the electrode slurry is kept between D50≦50μm and DMax≦100μm. <br>;4. The lithium battery coating method according to claim 1, wherein the inner diameter of the striped filling needle nozzle (1) is not greater than 2mm, and the concave depth of the needle tip is 5~30μm. <br>;5. The lithium battery coating method according to claim 1, wherein in the process of injecting the electrode slurry into the striped filling needle nozzle (1), it is necessary to maintain the temperature compensation of the electrode slurry, so that the temperature of the electrode slurry is constant, the viscosity of the slurry is maintained ≦ 1000mPa·s, and the solid content of the slurry is ≦ 20%. <br>;6. A lithium battery coating system, characterized by, including: <br> coating roller (9), which is used to input the current collector (24); <br> the coating die (2) placed above the coating roller (9), the coating die (2) is composed of an upper die head (25) and a lower die head (26), and the coating die head (2) is connected with a coating conveying pipe (3) for inputting electrode slurry; <br> the stripe filling needle nozzle (1), the stripe filling needle nozzle (1) is provided with a needle tip, the stripe filling needle nozzle (1) is placed in front of the coating die (2), and the needle tip is facing the coating roller (9), and the stripe filling needle nozzle (1) is connected with an auxiliary conveying pipe (4) for inputting electrode slurry; <br> The stripe filling coating primary filter valve (5) and the stripe filling coating secondary filter valve (6) connected to the auxiliary conveying pipeline (4) in turn, and the stripe filling coating primary filter valve (5) and the stripe filling coating secondary filter valve (6) are provided with a filter screen for the filtration of electrode slurry. <br>;7. The lithium battery coating system according to claim 6, wherein the stripe filling coating primary filter valve (5) and the stripe filling coating secondary filter valve (6) are both provided with an ultrasonic device (7). <br>;8. The lithium battery coating system according to claim 6, wherein a hose (101) connection is provided between the striped filling needle nozzle (1) and the auxiliary conveying pipeline (4), and a bending control device (10) is provided at the connection position of the striped filling needle nozzle (1) and the auxiliary conveying pipeline (4). <br>;9. The lithium battery coating system according to claim 6, wherein the auxiliary transmission pipeline (4) is also provided with a temperature compensation device (41). <br>;10. A lithium battery, wherein, a linear stripe-filled positive electrode piece and a linear stripe-filled negative electrode sheet are manufactured by the lithium battery coating method of claims 1-5. <br> | http://worldwide.espacenet.com/searchResults?ST=singleline&locale=en_EP&submitted=true&DB=worldwide.espacenet.com&query=CN121551222A
CN121551258A | SHANDONG DISHENG LOW CARBON TECH CO LTD [--] | B07B1/28;B07B1/42;B07B1/46;B07B1/4609;B07B1/50;B08B15/04;B07B2201/04;Y02W30/84 | B07B1/28;B07B1/42;B07B1/46;B07B1/50;B08B15/04 | Chemistry/Chemical engineering | 2026-02-24 |  | Waste lithium battery black powder screening and separating device | The invention provides a waste lithium battery black powder screening and separating device, and relates to the technical field of waste lithium battery recycling treatment. A screening assembly, a turning assembly and an absorbing assembly are arranged in the screening device shell. Continuous vibration screening is achieved through the double-layer screening structure of the first screening frame and the second screening frame in the screening assembly in cooperation with elastic contact of the driving block and the protrusions, meanwhile, blockage of the screening holes can be automatically cleaned through the cleaning rod, and the screening efficiency is remarkably improved; the turning assembly turns black powder through reciprocating movement of a turning rake, and screening uniformity is ensured; the absorbing assembly absorbs the drifting black powder through a diffusion type air suction structure and filters and collects the drifting black powder, so that the health of workers is guaranteed, and resource recycling is achieved. The device solves the problems that traditional screening equipment is low in screening efficiency, screening holes are prone to being blocked, black powder drifts away to cause pollution and screening is uneven, and is suitable for efficient separation and recycling treatment of waste lithium battery black powder. (national office) | 1. A waste lithium battery black powder screening and separation device, which is characterized by: screening device shell (1); the inner side of the screening device housing (1) is symmetrically welded with a second base block (201), each second base block (201) is symmetrically welded with a guide rod (202), the guide rod (202) is sliding with a first screening frame (203), and each guide rod (202) is socketed with a spring (204) for the upward reset of the first screening frame (203); The second base block (201) is fixed with a frame body (206), the frame body (206) is welded with a cleaning rod (207) at an equal distance on the frame body, the cleaning rod (207) is located in the lower position of the first screening frame (203), the cleaning rod (207) is aligned with the screen hole on the first screening frame (203), and when the first screening frame (203) moves downward, the cleaning rod (207) passes through the first screening frame (203); The front end face of the screening device housing (1) is hinged with a door panel (104). <br>;2. The waste lithium battery black powder screening and separation device according to claim 1, wherein the right end face of the screening device housing (1) is fixed with a first motor (210), and the output shaft of the first motor (210) is fixed with a drive block (211), and when the first motor (210) rotates, the drive block (211) is in elastic contact with the first screening frame (203), and the first motor (210) is driven to rotate. <br>;3. The waste lithium battery black powder screening and separation device according to claim 2, wherein the first screening frame (203) is welded with a bulge (205) at an equidistant distance, and the bulge (205) is a semi-cylindrical structure, the bulge (205) is aligned with the driving block (211), and when the driving block (211) rotates, it is in continuous elastic contact with the bulge (205). <br>;4. The waste lithium battery black powder screening and separation device according to claim 3, wherein the bottom end of the first screening frame (203) is symmetrically welded with a connecting rod (208), and the lower end of the connecting rod (208) is welded with a second screening frame (209), and the screen hole on the second screening frame (209) is smaller than the screen hole on the first screening frame (203). <br>;5. The waste lithium battery black powder screening and separation device according to claim 4, wherein the second base block (201), guide rod (202), first screening frame (203), spring (204), bulge (205), frame body (206), cleaning rod (207), connecting rod (208), second screening frame (209), first motor (210) and drive block (211) jointly constitute a screening assembly (2); The inside of the screening device housing (1) is symmetrically fixed with a sliding seat (301), the sliding seat (301) is sliding with a connecting block (302), and the connecting block (302) is sliding with a turning rake (303), and the turning rake (303) is in contact with the bottom end face of the inner wall of the first screening frame (203). <br>;6. The waste lithium battery black powder screening and separation device according to claim 5, wherein a second motor (304) is fixed on the shell of the screening device (1), a threaded rod (305) is fixed on the output shaft of the second motor (304), and a threaded rod (305) is threaded on the connecting block (302). <br>;7. The waste lithium battery black powder screening and separation device according to claim 6, wherein the sliding seat (301), connecting block (302), turning rake (303), second motor (304) and threaded rod (305) together constitute a turning assembly (3); The right side of the filtering device housing (1) is fixed with a fan (401) and a filter box (402), the exhaust pipe of the fan (401) is connected to the filter box (402), the intake pipe of the fan (401) is connected to the suction pipe (403), and the suction pipe (403) is fixed on the top of the screening device housing (1). <br>;8. The waste lithium battery black powder screening and separation device according to claim 7, wherein the suction pipe (403) is a cylindrical tubular structure, the outer wall of the suction pipe (403) is provided with an air suction hole (404) at an equal distance, and the air extraction hole (404) is a diffusion suction structure of the air pipe (403), and the fan (401), filter box (402), air pipe (403) and air suction hole (404) together constitute an absorption assembly (4). <br>;9. The waste lithium battery black powder screening and separation device according to claim 8, wherein the left and right end faces of the screening device shell (1) are welded with a first base block (101), each first base block (101) is symmetrically threaded with a threaded support rod (102), and the lower end of each threaded support rod (102) is rotated with a support block (103), and the support block (103) is in contact with the ground. <br> | http://worldwide.espacenet.com/searchResults?ST=singleline&locale=en_EP&submitted=true&DB=worldwide.espacenet.com&query=CN121551258A
CN121551354A | LIAONING TECHNICAL UNIV [--] | B08B13/00;B08B3/022;B24C1/08;B24C3/22;B24C5/00;B24C9/00;B08B2203/0217 | B08B13/00;B08B3/02;B24C1/08;B24C3/22;B24C5/00;B24C9/00 | Chemistry/Chemical engineering;Mechanical engineering/Machine tools | 2026-02-24 |  | Blade cleaning device | A blade cleaning device belongs to the technical field of mechanical part cleaning equipment and is sequentially provided with a rotary platform, a six-degree-of-freedom platform and a blade bearing tray from bottom to top. At least four cleaning stations are evenly distributed on the blade bearing tray in the circumferential direction, each cleaning station is provided with a plurality of blades to be cleaned, and the blades to be cleaned are vertically arranged at equal intervals in the circumferential direction of the blade bearing tray. Each cleaning station is provided with a first positioning mechanism and a second positioning mechanism which are arranged on the blade bearing tray and a cleaning mechanism which is arranged on the peripheral side of the blade bearing tray in a one-to-one correspondence manner; the first positioning mechanism is used for clamping the blade root end of the blade to be cleaned so as to limit the blade to be cleaned in the circumferential direction of the blade bearing tray; the second positioning mechanism is used for being matched with the first positioning mechanism so as to limit the to-be-cleaned blade in the radial direction of the blade bearing tray; the to-be-cleaned blade is provided with a first face and a second face which are oppositely arranged, and the cleaning mechanism is used for cleaning the first face and the second face. (national office) | 1. A blade cleaning device, which is characterized by: <br> Slewing platform; <br> a six-degree-of-freedom platform, the six-degree-of-freedom platform is arranged on the rotating platform; <br> blade bearing tray, the blade bearing tray is arranged on the six-degree-of-freedom platform, the blade bearing tray is arranged in a circumferential direction with at least four cleaning stations, and each cleaning station is provided with a plurality of blades to be cleaned, and a plurade of blades to be cleaned is arranged vertically along the circumferential direction of the blade bearing tray at equal intervals; Each cleaning station is equipped with a first positioning mechanism, a second positioning mechanism arranged on the blade bearing tray, and a cleaning mechanism arranged on the outer periphery of the blade bearing tray; the first positioning mechanism is used for clamping the root end of the blade to be cleaned, so as to limit the blade to be cleaned in the circumferential direction of the blade bearing tray; the second positioning mechanism is used for coordinating with the first positioning mechanism to limit the blade to be cleaned in the radial direction of the blade bearing tray; The blade to be cleaned has the first and second sides of the phase back-arrangement, and the cleaning mechanism is used to clean the first side and the second side to remove the surface impurities of the blade to be cleaned. <br>;2. The blade cleaning device according to claim 1, wherein the first positioning mechanism comprises a plassium of a plurality of paired elastic clamping members corresponding to each cleaning station, and a plassium of the paired elastic clamping members are installed on the outer cylindrical baffle of the blade bearing tray, and corresponds to the plurality of the blades to be cleaned at the corresponding cleaning station one by one to clamp the root end of the blade to be cleaned. <br>;3. The blade cleaning device according to claim 1, wherein the second positioning mechanism comprises a driving motor, a transmission assembly, and a briquette corresponding to each cleaning station; one end of the transmission assembly is connected with the drive motor, and the other end is connected to the briquette corresponding to each cleaning station; the drive motor is used to drive the movement of the transmission assembly, and then through the transmission assembly to drive the briquette block to slide on the blade bearing tray along the radial direction of the blade bearing tray; The briquetting block is used for cooperating with the first positioning mechanism to press against the blade to be cleaned from the blade tip side of the blade to be cleaned, so as to achieve a limit on the blade to be cleaned in the radial direction of the blade bearing tray. <br>;4. The blade cleaning device according to claim 3, wherein the transmission assembly comprises a worm gear transmission part, a commutator, and a threaded transmission part corresponding to each cleaning station; the input end of the worm gear transmission is connected with the output shaft transmission of the driving motor, and the output end of the worm gear transmission is connected with the input end of the commutator, for transmitting the power of the driving motor and changing the transmission direction; the output end of the commutator is connected to one end of each threaded transmission one by one, and is used for synchronously distributing the power transmitted by the worm gear transmission to each threaded transmission member; The other end of each threaded transmission is connected to the briquette transmission of the corresponding cleaning station, and the axis of the threaded transmission is set along the radial extension of the blade bearing tray, which is used to convert the rotational motion of the output of the driving motor into a linear motion along the radial direction of the blade bearing tray, and then drive the corresponding briquette to slide along the radial direction. <br>;5. The blade cleaning device according to claim 4, wherein the blade bearing tray comprises the first and second layers of coaxial arrangement; the first layer is fixed on the six-degree-of-freedom platform for carrying the drive motor and the worm gear transmission parts; the second layer is fixedly arranged on the side of the first layer deviating from the six-degree-of-freedom platform, and the second layer is arranged with at least four cleaning stations in the circumferential direction, and each corresponding cleaning station on the second layer carries the threaded transmission part and the briquette; A through hole is provided at the center of the second layer, and the through hole is provided for the commutator to be threaded. <br>;6. The blade cleaning device according to claim 3, wherein one end of the plarity of the blades to be cleaned facing the corresponding cleaning station is an arc structure adapted to the arrangement trajectory of the blades to be cleaned, and the outer arc surface of the arc structure is used to offset the blade tip of the blade to be cleaned. <br>;7. The blade cleaning device according to claim 6, wherein a pressure sensor is embedded in the outer arc surface of the arc structure of the briquette, which is used to detect the pressure of the briquetting block on the tip of the blade to be cleaned in real time, and feeds back the pressure signal to regulate the output power of the driving motor. <br>;8. The blade cleaning device of claim 1, wherein the cleaning mechanism comprises a bracket, on which the first cleaning assembly facing the first side of the blade to be cleaned and the second cleaning assembly facing the second side of the blade to be cleaned are respectively provided, and the first cleaning assembly is set opposite to the second cleaning assembly and acts synchronously to clean the first side and the second side of the blade to be cleaned, and to remove surface impurities. <br>;9. The blade cleaning device according to claim 8, wherein each bracket is provided with a position sensor, and the position sensor is used to detect the installation and positioning state of the blade to be cleaned on the corresponding cleaning station, so as to regulate the start and stop of the first cleaning assembly and the second cleaning assembly. <br>;10. The blade cleaning device according to claim 9, wherein the position sensor is also used to detect the relative position of the first cleaning component, the second cleaning component and the blade to be cleaned, so as to regulate the working state of the rotating platform. <br> | http://worldwide.espacenet.com/searchResults?ST=singleline&locale=en_EP&submitted=true&DB=worldwide.espacenet.com&query=CN121551354A
CN121551420A | TAIYUAN UNIV OF SCIENCE AND TECHNOLOGY [--] | B21C23/211;B21C23/212;B21C23/215;B21C23/14;B21C25/02 | B21C23/21;B21C23/14;B21C25/02 | Mechanical engineering/Machine tools | 2026-02-24 |  | Roots twisted blade rotor rotating rolling machining device | The invention discloses a Roots twisted blade rotor rotating rolling machining device, and relates to the technical field of mechanical plastic forming, the Roots twisted blade rotor rotating rolling machining device comprises a workbench, a motor support is installed on one side of the upper surface of the workbench, a motor is installed on the upper surface of the motor support, and the working end of the motor is in transmission connection with the input end of a speed reducer; a mold system is installed in the middle of the upper surface of the workbench, and the output end of the speed reducer is in transmission connection with the mold system. A clamp feeding system is slidably mounted on the other side of the upper surface of the workbench. The cavity center of the die system, the clamping center of the clamp feeding system and the output end of the speed reducer are located on the same axis. According to the rotary rolling machining device for the Roots twisted blade rotor, efficient near-net forming of the Roots twisted blade rotor is achieved, and the rotary rolling machining device has the advantages of being high in material utilization rate, good in product mechanical performance, high in precision consistency and easy to produce automatically. (national office) | 1. A roots torsion blade rotary rolling processing device, wherein: comprising: a worktable (4), a motor bearing (3) is installed on the upper surface side of the worktable (4), a motor (2) is installed on the upper surface of the motor bearing (3), and the working end of the motor (2) is connected with the input end of the reducer (1); <br> the middle part of the upper surface of the worktable (4) is equipped with a mold system, and the output end of the reducer (1) is connected with the mold system transmission; <br> the other side of the upper surface of the worktable (4) is sliding and installed with a fixture feeding system; <br> The cavity center of the mold system and the clamping center of the fixture feeding system are on the same axis as the output end of the reducer (1). <br>;2. The roots torsion blade rotor rotary rolling processing device according to claim 1, wherein: the mold system comprises a mold support (5), and the lower surface of the mold support (5) is fixedly connected with the upper surface of the worktable (4); <br> the upper surface of the die bearing (5) is fixedly installed with a shaft sleeve (11), the inner set of the shaft bushing (11) is provided with a die (12), and a bearing (16) is installed between the opposite surface of the shaft bushing (11) and the die (12); <br> The side wall of one end of the die (12) is equipped with a coupling rod (14) at an equal interval, and the coupling rod (14) is transmitted through the coupling device (15) and the output end of the reducer (1). <br>;3. The roots torsion blade rotary rolling processing device according to claim 1, wherein: the fixture feeding system comprises a fixture unit and a feeding unit, and the fixture unit is fixed on the upper surface of the feeding unit; <br> The feeding unit is sliding and installed on the table surface of the worktable (4). <br>;4. The roots torsion blade rotary rolling processing device according to claim 3, wherein: the feeding unit comprises a slide rail (7), and the slide rail (7) is fixedly installed on the upper surface of the worktable (4); <br> the lower surface of the worktable (4) is equipped with a hydraulic cylinder (19), and the hydraulic cylinder (19) is connected with the hydraulic rod (18); <br> the working end of the hydraulic rod (18) is fixedly connected with the clamp support (6); <br> The clamp bearing (6) is sliding connected with the slide rail (7). <br>;5. The roots torsion blade rotor rotary rolling processing device according to claim 4, wherein: the clamping unit comprises a fixture fixing seat (8), and the lower surface of the clamp fixing seat (8) is fixed and installed on the upper surface of the clamp support (6); <br> The clamp bearing (6) is installed internally with a clamp (9), and a clamp object (17) is installed on one side of the clamp (9). <br>;6. The roots torsion blade rotary rolling processing device according to claim 5, wherein: the fixture (9) is fixedly connected with one end of the straight rotor blank (10). <br>;7. The roots torsion blade rotor rotary rolling processing device according to claim 6, wherein: the straight tooth rotor blank (10) is rolled into a roots torsion blade rotor (13) after being rolled through the cavity of the die (12). <br>;8. The roots torsion blade rotor rotary rolling processing device according to claim 7, wherein: the roots twisting blade rotor (13) has a cross-section of four symmetrically distributed blades. <br>;9. The roots torsion blade rotor rotary rolling processing device according to claim 8, wherein: the outline of the roots twisted blade rotor (13) is composed of an arc envelope - an involute line profile. <br> | http://worldwide.espacenet.com/searchResults?ST=singleline&locale=en_EP&submitted=true&DB=worldwide.espacenet.com&query=CN121551420A
CN121554674A | UNIV SHAANXI SCIENCE & TECH [CN] | C08F293/005;C08F220/36;C08F220/20;H01M10/0567;H01M10/052;C08F2438/03;Y02E60/10 | C08F293/00;C08F220/20;C08F220/36;H01M10/052;H01M10/0567 | Chemistry/Macromolecular chemistry, polymers;Electrical engineering/Electrical machinery, apparatus, energy | 2026-02-24 |  | Thermal response polymer suitable for carbonate electrolyte of metal lithium battery and preparation method of thermal response polymer | The invention discloses a thermal response polymer suitable for a metal lithium battery carbonate electrolyte and a preparation method thereof, and belongs to the field of liquid electrolyte preparation, 2-(3-(2, 2, 2-trifluoroethyl) ureido) ethyl methacrylate reacts under the action of an RAFT reagent and an initiator in a reversible addition chain transfer polymerization mode to obtain poly 2-(3-(2, 2, 2-trifluoroethyl) ureido) ethyl methacrylate; 2, 2-trifluoroethyl) ureido) ethyl methacrylate; the preparation method comprises the following steps: carrying out polymerization reaction on poly 2-(3-(2, 2, 2-trifluoroethyl) ureido) ethyl methacrylate and hydroxyethyl acrylate under the action of an initiator to obtain a thermal response block copolymer; 2-(3-(2, 2, 2-trifluoroethyl) ureido) ethyl methacrylate and hydroxyethyl acrylate react in a reversible addition chain transfer polymerization mode under the action of an RAFT reagent and an initiator to obtain the thermal response random copolymer, and the application of the thermal response random copolymer in a lithium battery can be better widened. (national office) | 1. A method for preparing a heat-responsive polymer suitable for carbonate electrolyte for lithium metal batteries, which is characterized by the following steps: <br> S1, 2-(3-(2,2,2-trifluoroethyl)urea)ethyl methacrylate was reacted with RAFT reagent and initiator by reversible-addition chain transfer polymerization to obtain poly2-(3-(2,2,2-trifluoroethyl)urea)ethyl methacrylate. <br> S2, polymerization reaction of poly2-(3-(2,2,2-trifluoroethyl)ureayl)ethyl methacrylate and hydroxyethyl acrylate under the action of initiators to obtain heat-responsive block copolymers; <br> S3, 2-(3-(2,2,2-trifluoroethyl)urea)ethyl methacrylate and hydroxyethyl acrylate were reacted with RAFT reagents and initiators by reversible-addition chain transfer polymerization to obtain thermally responsive random copolymers. <br>;2. The preparation method of the heat-responsive polymer suitable for carbonate electrolyte for lithium metal batteries according to claim 1, wherein the 2-(3-(2,2,2-trifluoroethyl)urea)ethyl methacrylate is obtained by the following process: <br> At 0 °C, trifluoroethylamine, triethylamine and isocyanethyl methacrylate were stirred in dichloromethane for 5~7 h at the ratio of 52.39 mmol:0.05 mL:50 mmol, and then transferred to room temperature for 5~7 h, and finally the precipitate was washed, filtered and dried to obtain 2-(3-(2,2,2-trifluoroethyl)ureayl)ethyl methacrylate. <br>;3. The preparation method of the thermal response polymer suitable for carbonate electrolyte for lithium metal batteries according to claim 1, wherein the RAFT reagent in S1 and S3 is 4-cyano-4-(phenylcarbonylsulfur)valeric acid. <br>;4. The preparation method of the heat-responsive polymer suitable for carbonate electrolyte for lithium metal batteries according to claim 3, wherein the initiators in S1, S2 and S3 are all azodiisobutyronitrile. <br>;5. The preparation method of the thermal response polymer suitable for carbonate electrolyte for lithium metal batteries according to claim 4, wherein the reactions described in S1, S2 and S3 are all carried out in N,N-dimethylformamide. <br>;6. The preparation method of the heat-responsive polymer suitable for carbonate electrolyte for lithium metal batteries according to claim 4, wherein the mass ratio of 2-(3-(2,2,2-trifluoroethyl)ureayl)ethyl methacrylate, RAFT reagent and initiator in S1 is (3-5):(0.13-0.14):(0.045-0.05); <br> The mass ratios of poly2-(3-(2,2,2-trifluoroethyl)urea)ethyl methacrylate, hydroxyethyl acrylate and initiator in S2 were (1-3) :(1.15-3.35) :(0.025-0.08). <br>;7. The preparation method of the thermal response polymer suitable for carbonate electrolyte for lithium metal batteries according to claim 4, wherein the reaction in S1 reacts at 60~70 °C for 7~9 h under the protection of nitrogen gas; <br> The reaction described in S2 reacts at 70~80 °C for 13~15 h under the protection of nitrogen. <br>;8. The preparation method of the thermal response polymer suitable for the carbonate electrolyte of lithium metal batteries according to claim 4, wherein the mass ratio of the 2-(3-(2,2,2-trifluoroethyl)urea), hydroxyethyl acrylate, RAFT reagent and initiator in S3 is (1-3) :(0.43-1.3) :(0.04-0.12) :(0.015-0.055). <br>;9. The preparation method of the thermal response polymer suitable for carbonate electrolyte for lithium metal batteries according to claim 1, wherein the reaction in S3 reacts at 70~80 °C for 13~15 h under the protection of nitrogen. <br>;10. A heat-responsive block copolymer or a heat-responsive random copolymer obtained by a method for preparing a heat-responsive polymer suitable for carbonate electrolyte for lithium metal batteries in any of the claims 1~9. <br> | http://worldwide.espacenet.com/searchResults?ST=singleline&locale=en_EP&submitted=true&DB=worldwide.espacenet.com&query=CN121554674A
CN121554901A | ANHUI TENGDA EXTRUSION INTELLIGENT EQUIPMENT CO LTD [--] | C08L51/06;H01M10/54 | C08L51/06;C08L23/14;H01M10/54 | Chemistry/Macromolecular chemistry, polymers;Electrical engineering/Electrical machinery, apparatus, energy | 2026-02-24 |  | Modifier with core-shell structure and application of modifier in dry recovery of wet diaphragm of lithium battery | The invention provides a modifier with a core-shell structure and application of the modifier in dry recovery of a wet diaphragm of a lithium battery. The preparation method of the modified material for the dry-method recycled lithium battery wet-method diaphragm comprises the following steps: carrying out dry-method recycling process pretreatment on a lithium battery wet-method diaphragm waste material; a novel core-shell structure toughening and reinforcing modifier is prepared, and the modifier is prepared by melt blending of maleic anhydride and styrene grafted polyolefin elastomer as a soft shell and co-polypropylene as a hard core. And carrying out melt blending granulation on 85-87 parts of the pretreated reclaimed material, 10 parts of homo-polypropylene, 3-5 parts of a core-shell modifier and an auxiliary agent to obtain the modified polypropylene material. Through the innovative diaphragm waste dry pretreatment process and the core-shell structure modifier, the problems of high white oil content, poor fluidity and difficulty in balancing rigidity and toughness in the UHMWPE-based reclaimed material are effectively solved, and the low-value industrial waste is converted into a high-value-added modified material with high impact toughness, high tensile strength and good processing performance. (national office) | 1. A toughening and reinforcement modifier with a "core-shell" structure, characterized by the following components in terms of the number of weight parts: 65-75 parts of maleic anhydride-styrene co-grafted polyolefin elastomer POE-g-MAH(St), 25-35 parts of copolymer polypropylene PPB; <br> The modifier presents a dispersed phase structure with copolymer polypropylene as the "hard core" and POE-g-MAH(St) as the "soft shell" in the microstructure. <br>;2. The toughening reinforcement modifier having a "core-shell" structure of claim 1, wherein the preparation method of the POE-g-MAH(St) comprises: after mixing polyolefin elastomers, maleic anhydride, styrene monomers and initiators at high speed, the melting grafting reaction is carried out by a twin-screw extruder, and the reactants are cooled and granulated; The grafting rate of the POE-g-MAH (St) is 1.0-1.2%. <br>;3. The toughening reinforcement modifier with a "core-shell" structure of claim 1, wherein the melt mass flow rate of the copolymer polypropylene PPB is 10-15 g/10min at 230 °C and 2.16 kg, and the ethylene content is greater than 7.5%. <br>;4. The preparation method of the toughening reinforcement modifier with a "core-shell" structure as described in any of claims 1-3, wherein, the following steps are included: <br> POE-g-MAH(St) and copolymer polypropylene PPB were mixed evenly, and the resulting mixture was melted and blended in a parallel codirectional twin-screw extruder with a length-diameter ratio of (44-48:1), and then water-cooled strip pulling and pelleting, that is, a toughening reinforcement modifier with a "core-shell" structure was obtained. <br>;5. A dry recycling method for lithium battery wet separator, which is characterized by: <br> Dry recycling and pretreatment: The lithium battery wet separator production waste is treated by the dry process of hydraulic chisel slitting, spiral extrusion and deoiling, multi-stage crushing, functional agglomeration and vibrating screen sorting, and the dry process pretreatment recycled material is obtained. <br> Melt blending: After mixing the obtained dry process pretreatment recycled material, homopolymer polypropylene PPH, toughening reinforcement modifier with a "core-shell" structure and processing aid at high speed, and then melting extrusion and granulation through a twin-screw extruder to obtain high-performance recycled modified materials. <br>;6. The dry recycling method of lithium battery wet separator as of claim 5, wherein, <br> In the dry recovery pretreatment step, the functional agglomeration treatment specifically comprises: transporting the crushed material to the agglomeration machine, adding silane coupling agent KH-570 activation modified large-porous volume silica, the dosage of which is 1-5wt% of the white oil content in the material to stir the agglomerate. <br>;7. The dry recycling method of lithium battery wet separator of claim 6, wherein, <br> The preparation method of the silane coupling agent KH-570 activation modified large-porous silica comprises: mixing macroporous silica with silane coupling agent KH-570 with a mass of 1.5-3.0%, stirring and activating at 100-120°C, that is, obtained; The macroporous volume silica black pore volume ≥ 1.8mL/g, the specific surface area is 200-400m²/g, and the average pore size is more than 20nm. <br>;8. The dry recycling method of lithium battery wet separator as claim 5, wherein, <br> In the melt blending step, according to the number of weight parts, comprising 85-87 parts of dry process pretreatment recycled material, 8-12 parts of homopolypropylene PPH, 3-5 parts of toughening and reinforcement modifier with a "core-shell" structure and 0.5-5.0 parts of processing aids described in any of claims 1-3. <br>;9. The high-performance recycled modified material prepared by the dry recovery method of the wet separator of the lithium battery according to claim 5, wherein the tensile strength of the high-performance recycled modified material can reach 38.5 MPa, the elongation at break can reach 220%, the bending modulus can reach 1350 MPa, the impact strength of the cantilever notch can reach more than 58 kJ/m², and the melt mass flow rate (230 °C, 2.16 kg) can reach 2.5 g/10min. <br>;10. The application of the high-performance recycled modified material of claim 9 in the fields of automobile interior and exterior trim, electronic and electrical shells, plates and building materials, pipelines, luggage accessories, and toy shells. <br> | http://worldwide.espacenet.com/searchResults?ST=singleline&locale=en_EP&submitted=true&DB=worldwide.espacenet.com&query=CN121554901A
CN121555129A | SHENYANG RES INSTITUTE OF CHEMICAL INDUSTRY CO LTD [CN] | H01M50/116;H01M10/0525;C09J151/06;C08F255/02;Y02E60/10 | C09J151/06;C08F222/06;C08F255/02;H01M10/0525;H01M50/116 | Chemistry/Basic materials chemistry ;Chemistry/Macromolecular chemistry, polymers;Electrical engineering/Electrical machinery, apparatus, energy | 2026-02-24 |  | Preparation method of inner-layer adhesive for semi-solid lithium battery aluminum-plastic film | The invention belongs to the field of organic synthesis, and particularly relates to a preparation method of an inner-layer adhesive for a semi-solid lithium battery aluminum-plastic film. The coating comprises a main agent and a curing agent, wherein the main agent comprises acid modified polyolefin with different grafting ratios and an organic solvent. The lithium battery aluminum-plastic film inner layer adhesive can simultaneously meet the performance requirements of the lithium battery aluminum-plastic film inner layer adhesive on deep-impact strength, high temperature resistance and electrolyte resistance, and is prepared by mixing three kinds of acid modified polyolefin serving as raw materials with a curing agent. And therefore, good adhesion, high temperature resistance, electrolyte resistance and ductility resistance with polyolefin resin base materials and metal base materials are shown. (national office) | 1. An inner layer adhesive for semi-solid lithium battery aluminum-plastic film, which is characterized by: containing the main agent and curing agent; Among them, the main agent contains acid-modified polyolefins and organic solvents with different grafting rates. <br>;2. The inner layer adhesive for the semi-solid lithium battery aluminum-plastic film according to claim 1, wherein: the main agent comprises an acid-modified polyolefin (A) with a grafting rate of 1.0~1.2%; acid-modified polyolefin (B) with grafting rate of 2.4~2.7%; Acid-modified polyolefins (C) and organic solvents (D) with a grafting rate of 0.4~0.5%. <br>;3. The inner layer adhesive for aluminum-plastic film for semi-solid lithium batteries according to claim 2, wherein: the mass ratio of acid-modified polyolefin (A), acid-modified polyolefin (B), and acid-modified polyolefin (C) is 6:9:5. <br>;4. The inner layer adhesive for aluminum-plastic film for semi-solid lithium batteries according to claim 2, wherein: the average molecular weight of acid-modified polyolefin (A) is 88000~96000, the average molecular weight of acid-modified polyolefin (B) is 66000~71000, and the average molecular weight of acid-modified polyolefin (C) is 100000~110000. <br>;5. The inner adhesive for the semi-solid lithium battery aluminum-plastic film according to claim 2, wherein: the preparation method of acid-modified polyolefin (A) is as follows: polyolefin, unsaturated acid, initiator, solvent (E) in an inert gas for solution grafting reaction; <br> The mass ratio of the polyolefin, unsaturated acid, initiator and solvent (E) is 10:0.08~0.11:0.1~0.15:55~75. <br>;6. The inner adhesive for aluminum-plastic film for semi-solid lithium batteries according to claim 2, wherein: the preparation method of acid-modified polyolefin (B) is as follows: a solution grafting reaction of polyolefins, unsaturated acids, initiators, and solvents in an inert gas; <br> The mass ratio of the polyolefin, unsaturated acid, initiator and solvent (E) is 10:0.2~0.5:0.1~0.15:30~50. <br>;7. The inner layer adhesive for aluminum-plastic film for semi-solid-state lithium batteries according to claim 2, wherein: the preparation method of acid-modified polyolefin (C) is as follows: a solution grafting reaction is carried out by mixing polyolefins, unsaturated acids, initiators, and solvents in inert gas; <br> The mass ratio of the polyolefin, unsaturated acid, initiator and solvent (E) is 10:0.05~0.2:0.01~0.07:55~75. <br>;8. The inner layer adhesive for aluminum-plastic film for semi-solid lithium batteries according to claim 1, wherein: the curing agent is one or more of epoxy compounds and isocyanate polymers. <br>;9. The inner layer adhesive for aluminum-plastic film for semi-solid-state lithium batteries according to claim 2, wherein: the organic solvent (D) is selected from one or more of toluene, xylene, benzene, cyclohexane, methylcyclohexane, cyclopentane, cycloheptane, acetone, butanone, ethyl acetate. <br> | http://worldwide.espacenet.com/searchResults?ST=singleline&locale=en_EP&submitted=true&DB=worldwide.espacenet.com&query=CN121555129A
CN121555395A | CHONGQING UNIV [--] | C12N15/74;C07K14/245;H01M10/54;C22B7/006;C22B3/18;C12R2001/01;Y02W30/84 | C12N1/21;C07K14/245;C12N15/31;C12N15/74;C12R1/01;C22B3/18;C22B7/00;H01M10/54 | Chemistry/Biotechnology;Chemistry/Materials, metallurgy;Electrical engineering/Electrical machinery, apparatus, energy | 2026-02-24 |  | Ferrous oxide recombinant bacteria, recombination method and application of ferrous oxide recombinant bacteria in lithium battery metal recovery | The invention belongs to the field of genetic engineering and resource recycling, and relates to a ferrous oxide recombinant bacterium, a recombination method and application of the ferrous oxide recombinant bacterium in lithium battery metal recovery. The ferrous oxide recombinant bacterium is obtained by taking thiobacillus ferrooxidans as an original strain through genetic engineering modification; comprising thiobacillus ferrooxidans, an exogenously introduced nickel/cobalt efflux protein RcnA gene, a vector pJRD215 and donor bacteria, and the nickel/cobalt efflux protein RcnA gene is introduced into the vector pJRD215, driven to express and then introduced into the donor bacteria to express. The application of the constructed and prepared ferrous oxide recombinant bacteria in lithium battery metal recovery is used for improving the leaching efficiency of metal ions Co < + > or/and Li < + > or/and Ni < + > in lithium battery powder; and the method shows good adaptability and stability under different substrate concentrations, and provides a key experimental support and an important experimental basis for application of a microbial enhanced leaching technology in the field of waste lithium battery resource utilization. (national office) | 1. A ferrous oxide recombinant bacterium, which is characterized by the fact that the ferrous oxide recombinant bacterium is obtained by genetic engineering with ferrous sulfur oxide as the original strain; Specifically, it includes the RcnA gene of the nickel/cobalt efflux protein introduced by the ferrous sulfur oxide and the nickel/cobalt efflux protein RcnA gene as shown in SEQ ID NO:1. <br>;2. The ferrous oxide recombinant bacteria of claim 1, wherein the amino acid sequence of the nickel/cobalt efflux protein RcnA gene is shown in SEQ ID NO:2. <br>;3. The ferrous oxide recombinant bacteria of claim 1, wherein the ferrous oxide recombinant bacteria also include the carrier pJRD215 and the donor bacteria, and after introducing the nickel/cobalt efflux protein RcnA gene into the vector pJRD215 and driving the expression, the recombinant vector pJRD215-RcnA is obtained, and then the recombinant vector pJRD215-RcnA is introduced into the donor bacteria for expression. <br>;4. The ferrous oxide recombinant bacteria according to claim 3, wherein the donor bacterium is Escherichia coli SM10λpir strain, and the constructed recombinant vector pJRD215-RcnA is introduced into the Escherichia coli SM10λpir strain, and the recombinant donor bacterium SM10λpir-pJRD215-RcnA is obtained. <br>;5. A ferrous oxide recombinant bacterium as described in claims 1-4 is applied in the metal recycling of lithium batteries. <br>;6. The application of claim 5, wherein the application is to improve the leaching efficiency of metal ions in lithium battery powder. <br>;7. The application of claim 6, wherein the lithium battery is a lithium nickel-cobalt manganese oxide battery, and the metal ions comprise Co² <sup>+ </sup> or/and Li <sup>+ </sup> or/and Ni² <sup>+ </sup> . <br>;8. A recombinant method of ferrous oxide recombinant bacteria, which is characterized by the following steps: <br> S1: constructing a recombinant vector pJRD215-RcnA, and the recombinant vector pJRD215-RcnA contains the nickel/cobalt efflux protein RcnA gene sequence of claim 1; <br> S2: The recombinant vector pJRD215-RcnA was introduced into the donor bacteria, and the expression was obtained through protein induction. The donor bacterium is Escherichia coli SM10λpir strain, and the recombinant donor bacterium SM10λpir-pJRD215-RcnA is obtained after introducing the recombinant vector pJRD215-RcnA into the Escherichia coli SM10λpir strain. <br> S3: Using Thiobacterium ferrocidoxide as the recipient bacterium, the recombinant donor bacteria and the recipient bacteria are jointly cultured by conjugating the culture medium, so that the two are conjugated; The single colony on the conjugated medium is then preserved to obtain the recombinant bacterium, namely Sturfofera ferrous oxide based on genetic engineering. <br>;9. The recombinant method of ferrous oxide recombinant bacteria according to claim 8, wherein in step S2, before introducing the recombinant carrier pJRD215-RcnA into the Escherichia coli SM10λpir strain, the Escherichia coli SM10λpir strain is cultured with LB liquid medium at 37 °C to the middle of the exponential, and then centrifuged at a speed greater than or equal to 8000 rpm to collect the bacteria; Wash at least three times with bacterial wash to remove any residual LB medium. <br>;10. The recombinant method of ferrous oxide recombinant bacteria according to claim 8, wherein the ferrous sulfur oxide bacteria in step S3 are cultured at 30 °C for 3-7 days in a 9K liquid medium with <sub>FeSO4 </sub> as the energy source, first centrifuge at a rate of less than 800xg to remove the high-iron precipitate, and then collect the bacteria at a speed greater than or equal to 8000rpm, and wash them with bacterial washing solution at least three times to remove the remaining high-iron precipitate; <br> The recombinant donor bacterium SM10λpir-pJRD215-RcnA and the sulfurobacterium ferrocidida are suspended into suspensions of the same density, respectively, and then mixed according to the volume ratio of (1-3):1. <br> | http://worldwide.espacenet.com/searchResults?ST=singleline&locale=en_EP&submitted=true&DB=worldwide.espacenet.com&query=CN121555395A
CN121555726A | HENAN ZHONGYUAN SPECIAL STEEL EQUIPMENT MFG CO LTD [--] | C21C7/0006;C22C33/06;C21C7/072;C21C7/0087;C21C7/064;C21C7/10;C21C7/0075;B22D7/10;C21C7/0685;C21C5/005;C22C38/02;C22C38/04;C22C38/44;C22C38/42;C22C38/06;C22C38/46;Y02P10/20 | C21C7/00;B22D7/10;C21C5/52;C21C7/064;C21C7/068;C21C7/072;C21C7/10;C22C33/06;C22C38/02;C22C38/04;C22C38/06;C22C38/42;C22C38/44;C22C38/46 | Chemistry/Materials, metallurgy | 2026-02-24 |  | Smelting method of high-strength and high-toughness martensitic heat-resistant steel for blade | The invention relates to a smelting method of high-strength and high-toughness martensitic heat-resistant steel for blades. The smelting method comprises the steps of electric furnace smelting, induction furnace smelting, AOD blowing, VD air exhaust, LF refining and steel ingot pouring. Harmful residual elements in molten steel are removed through two-step strong oxidation of an electric furnace and an AOD furnace, and inclusions in steel are removed through two-step reduction of AOD and LF refining; in the pouring process, a steel ingot with the height-diameter ratio larger than or equal to 5 is selected, the solidification speed of the solidification process is increased, the component difference of the head end, the tail end and the cross section of the steel ingot is reduced, finally, effective control over elements such as [P] smaller than or equal to 0.012%, [S] smaller than or equal to 0.002%, [Ti] smaller than or equal to 0.003%, [H] smaller than or equal to 1 ppm, [O] smaller than or equal to 20 ppm, [N] 250-400 ppm, [As] smaller than or equal to 0.010%, [Sn] smaller than or equal to 0.010%, [Pb] smaller than or equal to 0.008%, [Sb] smaller than or equal to 0.008% and [Bi] smaller than or equal to 0.008% in finished steel is achieved, the purity and The mechanical properties of the steel plate meet the requirements that Rp0.02/Mpa (yield strength) is larger than or equal to 760, Rm/Mpa (tensile strength) is larger than or equal to 1120, A/% (elongation) is larger than or equal to 17, and Z/% (percentage reduction of area) is larger than or equal to 65. AV2/J > = 150. (national office) | 1. A smelting method of high-strength martensitic heat-resistant steel with blades, which is characterized by: through the smelting method of electric furnace smelting, induction furnace smelting, AOD blowing + VD pumping + LF refining and ingot pouring, the use of electric furnace and AOD furnace to remove harmful residual elements in the molten steel, through the two processes of AOD and LF refining reduction, remove the inclusions in the steel, and use the ingot die with a height-diameter ratio of ≥5 to improve the solidification rate of the ingot in the pouring process, reduce segregation, and reduce the composition difference at the head and end of the ingot Improve the purity and uniformity of the molten steel, so as to obtain martensitic heat-resistant steel with high strength and toughness, the specific smelting steps are as follows: <br> Step 1) Initial molten steel: <br> Step 1.1), select the raw materials, blow the high-purity pig iron, chromium-molybdenum steel head and molybdenum-ferroalloy through the electric furnace to reduce the [Ti], [P] and five harmful residual elements in the raw materials, and obtain the primary molten steel, and the detected components of the primary molten steel meet [P]≤0.006%; [Ti]≤0.001%； [As]≤0.008%； [Sn]≤0.008%； [Pb]≤0.005%； [Sb]≤0.005%； [Bi]≤0.005%； <br> Step 1.2), select raw materials, melt high-carbon ferrochrome, electrolytic nickel-nickel plate, vanadium-ferroalloy through the induction furnace to obtain blown molten steel, and improve the yield of precious alloys; <br> Step 1.3), after melting, they are all mixed into the same ladle to obtain the primary molten steel; The molten steel is mixed into the argon oxygen refining furnace for blowing through the ladle; <br> Step 2) Argon oxygen refining furnace blowing: <br> Step 2.1), mix the molten steel after the initial refining into the argon oxygen refining furnace, and turn on the oxygen gun to blow oxygen for decarburization; In the early stage of blowing, large oxygen flow rate is used to blow and stir, control the flow rate of oxygen gun ≥ 75NL/min for blowing and stirring, promote the carbon-oxygen reaction, and release a large amount of chemical heat through the violent decarbonization reaction, so that the molten steel heats up rapidly, and when the molten steel temperature ≥ 1600°C, add 20~40kg/t lime into the furnace, during which 50-70kg/t of high-carbon ferrochrome is added to adjust the molten steel composition, and use the strong oxidation environment in the furnace to remove [Ti] and the five harmful residual elements in the alloy to improve the purity of the molten steel. <br> Step 2.2), the carbon content in the steel is ≤ 0.3%, and the flow ratio of oxygen and argon gas is gradually adjusted to 1:3 at the end of the blowing stage, and the partial pressure of carbon monoxide in the furnace is reduced by argon gas stirring, and the chromium in the steel is inhibited by oxidation≤. When the carbon content in the steel ≤ 0.3%, the flow ratio of oxygen and argon gas is gradually adjusted to 1:3 at the end of the blowing stage, and the partial pressure of carbon monoxide in the furnace is reduced by argon gas stirring, and the chromium in the steel is inhibited by oxidation≤. <br> Step 2.3), enter the reduction stage, according to the oxidation of chromium and manganese in the steel, add 3~8kg/t ferrosilicon, reduce the oxidized chromium and manganese elements in the slag, reduce the alloy loss, and stir the side blowing argon gas throughout the reduction stage to create good slag-gold interface kinetic conditions, and at the same time use the fine argon bubbles in the molten steel from the bottom up to remove the hydrogen in the molten steel; <br> Step 2.4), secondary slag deoxidation and desulfurization, the amount of slag removal ≥ more than 50%, and then add lime 3~10kg/t, fluorite 3~10kg/t, aluminum block 2~5kg/t slag forming agent to make high alkalinity reducing slag, adjust the binary alkalinity of the reducing slag to ≥3, that is, CaO:SiO2≥3 after deoxidation and desulfurization, and then steel, during which argon gas is used to stir to strengthen the deoxygenation and desulfurization operation, and argon gas is used to stir the uniform composition for 1~3 minutes before steel production; <br> Step 3) Vacuum degassing: vacuum degassing operation of molten steel through VD furnace, vacuum degassing stage, molten steel needs to be kept at a vacuum degree of ≤0.7MPa for more than 15 minutes, deep degassing in a high vacuum state to improve the purity of molten steel, during which the argon gas stirring strength ≥ 70Nm3/min, so that the slag layer and molten steel are miscible, and promote the degassing and desulfurization of molten steel; After the vacuum is completed, the molten steel gas content needs to be determined to meet [H]≤1.0ppm; [O]≤5ppm; <br> Step 4), LF refining and nitrogen alloying: through the LF ladle refining furnace, under the condition of reducing the alkalinity of slag ≥3, the molten steel is stirred by blowing nitrogen at the bottom of the ladle, and the degassed molten steel is nitrogen alloying and strong desulfurization, the nitrogen stirring flow rate is 400-800Nm3/min, and the composition and temperature of the upper, middle and lower molten steel in the ladle are fully mixed through nitrogen stirring; At the same time, the contact area between the slag surface and the molten steel is increased, which promotes the speed of sulfur in the molten steel to the slag surface, and improves the purity and uniformity of the molten steel. During the refining period, 0.5-1.0kg/t of aluminum powder, 0.5-1.5kg/t of toner and 0.5-1kg/t of calcium silicon powder are added to the furnace to maintain a strong reducing atmosphere in the ladle. <br> Step 5) Ingot pouring: <br> Step 5.1), pour the steel ingots by pouring the pouring method, the selected steel ingot die height-to-diameter ratio is ≥5, increase the specific surface area of the ingot mold, strengthen the cooling strength of the solidification process, reduce the composition difference of the head and end of the ingot head, and improve the homogeneity and consistency of the ingot <br> Step 5.2), before pouring, hang carbon-free protective slag 200mm away from the bottom of the ingot mold, using 1.5-2.5kg/t, isolate the air, prevent air inhalation, and reduce the heat loss of molten steel; <br> Step 5.3), the whole process of ingot pouring is carried out by a 120t automatic pouring truck, the superheat of ingot pouring is 40-50°C, and the pouring process adopts intelligent automatic pouring, controlling the fluctuation of pouring speed ≤5kg/s; <br> Step 5.4), immediately after the pouring is completed, heat 1.5-2.5kg/t heating agent and an appropriate amount of carbonized rice husk to the riser to improve the insulation effect of the riser and ensure the uniformity of the composition during the solidification process of the steel ingot. <br> | http://worldwide.espacenet.com/searchResults?ST=singleline&locale=en_EP&submitted=true&DB=worldwide.espacenet.com&query=CN121555726A
CN121555738A | JIANGSU SHIFANG MACHINERY MFG CO LTD [--] | C21D1/62;C21D9/18;Y02P10/25 | C21D1/62;C21D9/18 | Chemistry/Materials, metallurgy | 2026-02-24 |  | Full-automatic rotating disc type blade quenching machine | The invention belongs to the technical field of cutting machine tool machining equipment, and particularly relates to a full-automatic rotating disc type blade quenching machine which comprises a rotating disc, at least two clamping mechanisms, a heating element and a discharging assembly. The rotating disc is connected with the at least two clamping mechanisms, the rotating disc is provided with stations with the number equal to that of the clamping mechanisms, and the heating element and the discharging assembly correspond to the different stations on the rotating disc respectively. The multiple stations corresponding to the clamping mechanisms in number are arranged on the rotating disc, the heating element and the discharging assembly correspond to the different stations respectively, the blade can rotate along with the rotating disc to sequentially complete the working procedures of clamping, heating, discharging and the like, continuous and rhythmic production is achieved, and the overall machining efficiency is remarkably improved. (national office) | 1. Automatic turntable blade quenching machine, which is characterized by: including a turntable (2), at least two clamping mechanisms (3), heating elements (4) and discharge components (7); <br> The turntable (2) is connected with at least two clamping mechanisms (3), the turntable (2) is provided with a number of stations with the clamping mechanism (3), and the heating element (4) and the discharge assembly (7) correspond to different stations on the turntable (2). <br>;2. The automatic turntable blade quenching machine according to claim 1, wherein: also includes a motor (1), and the output end of the motor (1) is connected to the turntable (2). <br>;3. The fully automatic turntable blade quenching machine according to claim 1, wherein: also comprising a feeding assembly (5) and a blade (6), the feeding component (5) corresponds to a station on the turntable (2), and the feeding component (5) is used for conveying the blade (6) forward and limiting the preset clamping position of the blade (6). <br>;4. The automatic turntable blade quenching machine according to claim 3, wherein: the feeding assembly (5) comprises a seat (51), a slide rail (53), a linear motor (52) and a positioning column (58); <br> The blade (6) is provided with a mounting hole (61) matching the positioning column (58), the mounting hole (61) is adapted to the connecting end of the cutting machine, the positioning column (58) is connected with the linear motor (52), the linear motor (52) is connected with the slide rail (53), and the slide rail (53) is connected with the seat body (51). <br>;5. The automatic turntable blade quenching machine according to claim 4, wherein: the feeding assembly (5) also includes a push plate (54), a side plate (55), a sliding rod (56) and a guide structure (57); <br> The push plate (54) is sliding connected with the linear motor (52), the seat body (51) is provided with a chute of the same length as the slide rail (53), the push plate (54) is sliding connected with the chute, the push plate (54) is connected with the side plate (55), the side plate (55) is connected with the slide rod (56), and the slide rod (56) is connected with the guide structure (57). <br>;6. The automatic turntable blade quenching machine of claim 5, wherein: the guide structure (57) is inside, providing a first limiting portion (571), a guiding portion (572) and a second limiting portion (573); the height of the first limiting portion (571) is lower than that of the second limiting portion (573), the first limiting portion (571) and the second limiting portion (573) are connected through the guiding portion (572), when the sliding rod (56) is in the second limiting portion (573), the mounting hole (61) is separated from the positioning column (58) and the blade (6) is in the position to be clamped, when the sliding rod (56) is in the first limiting portion (571), the mounting hole (61) contacts the positioning column (58) and limits the position of the blade (6); <br> When the insert (6) moves in the direction from the first limiting part (571) to the second limiting part (573), the station on the turntable (2) at this time does not correspond to the blade (6), and does not affect the movement of the insert (6) to the position that can be clamped by the clamping mechanism (3). <br>;7. The automatic turntable type blade quenching machine according to claim 6, wherein: a material box for storing the blade (6) or a manipulator capable of grasping the blade (6) is arranged above the first limit part (571). <br>;8. The automatic turntable blade quenching machine according to claim 7, wherein: the clamping mechanism (3) comprises a first clamping head (31), a second clamping head (32), a limit rod (33), a first connecting plate (34), a second connecting plate (35), a third connecting plate (36), a back plate (38) and a second electric actuator rod (37); <br> the first clamping head (31) is connected to the back plate (38), the back plate (38) is connected with the turntable (2), the limit rod (33) is connected with the first clamping head (31), the second clamping head (32) is sliding connected with the limiting rod (33), the second clamping head (32) is rotated connected with the first connecting plate (34), the first connecting plate (34) is rotated and connected, the first connecting plate (34) is rotated and connected, the bulge on the second connecting plate (35) is rotated and connected with the third connecting plate (36), and the third connecting plate (36) is connected with the output end of the second electric actuator (37); <br> when the blade (6) is in the clamping position, the turntable (2) rotates so that the blade (6) is between the first clamping head (31) and the second clamping head (32); <br> When the first clamping head (31) and the second clamping head (32) clamp the blade (6), the first connecting plate (34) and the second connecting plate (35) are in a vertical state and restrict the second clamping head (32) to drive the first connecting plate (34) to move in reverse. <br>;9. The automatic turntable blade quenching machine according to claim 1, wherein: the number of the station and the clamping mechanism (3) is four and evenly distributed on the turntable (2). <br>;10. The automatic turntable blade quenching machine according to claim 1, wherein: the discharge assembly (7) comprises a gripper cylinder clamping portion (73), a gripper cylinder block (72), a first electric actuator (74) and a bracket (71); The bracket (71) is sliding connected with the jaw cylinder block (72), the jaw cylinder block (72) is provided with the gripper cylinder clamping part (73), and the jaw cylinder block (72) is connected with the first electric actuator rod (74). <br> | http://worldwide.espacenet.com/searchResults?ST=singleline&locale=en_EP&submitted=true&DB=worldwide.espacenet.com&query=CN121555738A
CN121555752A | JIANGSU WEIJIAN TOOLS TECH CO LTD [--] | C21D9/24;C21D11/00 | C21D9/24;C21D11/00 | Chemistry/Materials, metallurgy | 2026-02-24 |  | High-end powder steel saw blade heat treatment tension control device | The invention relates to the technical field of saw blade machining, and discloses a high-end powder steel saw blade heat treatment tension control device which comprises a workbench, a longitudinal guide groove is formed in one side of the top of the workbench, a clamping mechanism is arranged in the guide groove, and a through mounting groove is formed in the side, corresponding to the guide groove, of the top of the workbench. A traction mechanism is arranged in the mounting groove, and a saw blade is arranged between the clamping mechanism and the traction mechanism. The clamping points of the traction mechanism to the saw blades continuously move backwards during stretching, the clamping points of the clamping mechanism also continuously move backwards, the distance between the two clamping points is roughly equal all the time, the pulling force needed during traction is fixed after the clamping force of the clamping wheel is adjusted, the fixed and identical pulling force acts on the saw blades with the same length, and therefore the saw blades with the same length can be pulled out. The whole saw blade is stretched in a multi-section mode, all positions on the saw blade can be stretched by the same amplitude while stress is eliminated, the stretching effect is better, and the product forming quality is higher. (national office) | 1. A high-end powder hacksaw blade heat treatment tension control device, including a worktable (1), wherein a longitudinal guide groove (5) is provided on one side of the top of the worktable (1), a clamping mechanism (3) is provided in the guide groove (5), a through-mounting groove (6) is provided on one side corresponding to the guide groove (5) on the top of the worktable (1), and a traction mechanism (4) is provided in the mounting groove (6), The clamping mechanism (3) and the traction mechanism (4) are provided with a saw blade (2), the clamping mechanism (3) clamps the rear end of the saw blade (2) and is able to adjust the clamping force on the saw blade (2), the traction mechanism (4) clamps the front end of the saw blade (2) and continuously pulls and drags the saw blade (2) forward, the clamping mechanism (3) and the traction mechanism (4) cooperate with each other for pulling the saw blade (2) and evenly distributing the tensile force to a plurality of stretched segments of the saw blade (2), The traction mechanism (4) continuously switches backwards to the clamping point of the saw blade (2) in the process of pulling the saw blade (2). <br>;2. The high-end powder hacksaw blade heat treatment tension control device of claim 1, wherein the clamping mechanism (3) comprises a cylinder (31) and two guide seats (32) arranged opposite each other, the two guide seats (32) are sliding connected in the guide groove (5), the output end of the cylinder (31) is fixed connected with one of the two guide seats (32), and the top of the two guide seats (32) is provided with grooves (35), One end of the two grooves (35) is sliding and connected with a slide table (38), the upper part of the two slide tables (38) is rotated and connected with a clamping wheel (39), and the two clamping wheels (39) cooperate with each other to clamp the saw blade (2) in the middle. <br>;3. The high-end powder hacksaw blade heat treatment tension control device according to claim 2, wherein both sides of the bottom of the guide groove (5) are provided with a penetrating first pass groove (9), the bottom of the two guide seats (32) are fixed with a limiting block (33), and the two limit blocks (33) are respectively sliding connected in the first pass groove (9) on the corresponding side, and the lower ends of the two limit blocks (33) extend to the lower part of the first through groove (9), The bottom of the worktable (1) corresponds to the middle position of the two first pass grooves (9) and is rotated and connected with a gear (310), two limiting blocks (33) are fixed with a rack (34) at one end of the gear (310), and the two gear racks (34) are arranged in reverse symmetry and respectively meshed and connected on one side of the gear (310). <br>;4. The high-end powder hacksaw blade heat treatment tension control device of claim 3, wherein two guide rods (37) are symmetrically fixed in the groove (35), a screw (36) is fixed between two guide rods (37) in the groove (35), the slide table (38) is sliding socket on two guide rods (37), and the inner wall of the slide table (38) corresponds to the screw (36) with a hole penetrating at both ends, one end of the screw (36) is inserted into the hole and does not come into contact with the inner wall of the hole, one end of the screw (36) is threaded with a nut (313), the nut (313) rotates and is connected with a gasket (312) near the side of the slide table (38), the spacer (312) is movably set on the screw (36), and a first spring (311) is provided between the spacer (312) and the slide table (38); The first spring (311) is set on the screw (36), one end of the first spring (311) is connected and fixed with the spacer (312), and the other end is connected and fixed with the side wall of the slide table (38). <br>;5. The high-end powder hacksaw blade heat treatment tension control device according to claim 1, wherein the traction mechanism (4) comprises a guide rail (41), the guide rail (41) is embedded and fixed in the mounting groove (6), the top of the guide rail (41) is provided with a track (44), and the two sides of the track (44) are slidingly connected with the first traction member (45) and the second traction member (46) respectively, the guide rail (41) corresponds to the second traction member (46) embedded and installed a motor (47), the first traction member (45) and the second traction member (46) are both inverted zigzag structures, the upper ends of which are clamping parts and the lower ends are sliding parts, the sliding part of the first traction member (45) and the sliding part of the second traction member (46) are sliding connected in the track (44); The clamping portion of the first traction member (45) and the clamping portion of the second traction member (46) are slidingly connected to the top of the guide rail (41), the clamping part of the first traction member (45) and the clamping portion of the second traction member (46) are provided with a clamping assembly, and the sliding part of the second traction member (46) is provided with a driving assembly. <br>;6. The high-end powder hacksaw blade heat treatment tension control device according to claim 5, wherein both sides under the guide rail (41) are connected by a pulley (42) by rotating through a bracket, and a belt (43) is connected by a transmission between the two pulleys (42), and the lower part of the first traction piece (45) is fixed by a first clamp block (49) through a bracket, and the first clamping block (49) is clamped and fixed on the lower side of the belt body (43), the second clamping block (410) is fixed on the lower part of the second traction piece (46) by means of a bracket, the second clamping block (410) is clamped and fixed on the upper side belt body of the belt (43), the inner wall of the bottom of the track (44) is provided with a penetrating second through groove (48), and the bottom of the first traction piece (45) and the second traction member (46) are fixed with the first slider (411) and the second slider (412) respectively; The first slider (411) and the second slider (412) are respectively sliding and connected in the second pass groove (48). <br>;7. The high-end powder hacksaw blade heat treatment tension control device according to claim 5, wherein the clamping assembly comprises a sliding column (455) and a chuck (456) fixed at one end of the sliding column (455), and the clamping part of the first traction member (45) and the clamping part of the second traction member (46) are provided with a sliding cavity (451) and a limiting cavity (452), and the sliding cavity (451) is a cylindrical cavity, The limiting cavity (452) is an arc-shaped cavity and its inner wall expands and inclines from the outside to the inside, the slide column (455) is movably arranged in the sliding cavity (451), the collet (456) slides plugged in the limiting cavity (452), the port of the sliding cavity (451) is fixed with a sealing ring (453), and one end of the slide column (455) slides through the sealing ring (453); <br> The inner walls of the chuck (456) and the slide column (455) are provided with square holes (4510) running through both ends along their respective central axes, two square holes (4510) are interconnected and interspersed with the saw blade (2), the front end of the chuck (456) are provided with through holes (458) on both sides of the inner wall, the through hole (458) is connected with the square hole (4510), and the two through holes (458) are sliding and plugged in with an underlay column (459), The two butt (459) are arranged relative to each other and are located on the front and rear sides of the saw blade (2), and one end of the two butt columns (459) facing the saw blade (2) is ground into an inclined end, and the inclined end is adapted to the arc surface of the inner wall of the limiting cavity (452). <br>;8. The high-end powder hacksaw blade heat treatment tension control device according to claim 7, wherein the top of the collet (456) is fixed with a pick block (457), the clamping part of the first traction piece (45) and the clamping part of the second traction piece (46) are provided with openings on the top inner wall, and one end of the pick block (457) is sliding connected in the opening, and the top end of the pick block (457) extends to the outside of the opening, The outer socket of the slide column (455) is provided with a second spring (454), one end of the second spring (454) is fixedly connected with the side wall of the chuck (456), and the other end is fixedly connected with the side wall of the sealing ring (453). <br>;9. The high-end powder hacksaw blade heat treatment tension control device according to claim 5, wherein the driving assembly comprises a limit cylinder (462), a mounting cavity (461) is provided in the sliding part of the second traction member (46), the limit cylinder (462) is fixed in the installation cavity (461), the limit cylinder (462) is actively provided with a rotating column (465), and the rotating column (465) is surrounded by a continuous tortuous guide groove (466) around the cylinder surface, one end of the limit cylinder (462) corresponds to the inner wall of both sides of the guide groove (466) with a penetrating limiting hole (463), the two limit holes (463) are movably connected to the limiting pin (464), one end of the two limit pins (464) are inserted into the guide groove (466), and one end of the two limit pins (464) are slidingly connected with the inner wall of the guide groove (466), and one end of the rotating column (465) is fixed with a connecting rod (467); One end of the connecting rod (467) is fixedly connected with one end of the output shaft of the motor (47). <br>;10. The high-end powder hacksaw blade heat treatment tension control device of claim 1, wherein both sides of the clamping mechanism (3) corresponding to the top of the worktable (1) are provided with guide rollers (7), the two guide rollers (7) are connected to the worktable (1) by means of a bracket, one side of the two guide rollers (7) corresponding to the saw blade (2) is provided with an inward recessed annular groove (8), and the bottom of the saw blade (2) is placed in the annular groove (8). <br> | http://worldwide.espacenet.com/searchResults?ST=singleline&locale=en_EP&submitted=true&DB=worldwide.espacenet.com&query=CN121555752A
CN121555760A | GUIZHOU REDSTAR ELECTRONIC MAT CO LTD [--] | C22B1/005;C22B7/007;H01M10/54;Y02W30/84 | C22B1/00;C22B7/00;H01M10/54 | Chemistry/Materials, metallurgy;Electrical engineering/Electrical machinery, apparatus, energy | 2026-02-24 |  | Method for synchronously removing aluminum and fluorine in waste ternary lithium battery powder | The invention relates to a method for synchronously removing aluminum and fluorine in waste ternary lithium battery powder, which comprises the following steps: (1) mixing and pulping the waste ternary lithium battery powder and a sodium hydroxide solution, and carrying out solid-liquid separation after reaction to obtain a pretreated solid and a primary alkali wash solution; (2) adding water into the pretreated solid for washing, and carrying out solid-liquid separation to obtain a washed solid and a primary washing liquid; (3) heating the primary alkali washing liquid, introducing ozone, and performing solid-liquid separation after reaction to obtain oxidized clear liquid; (4) heating the oxidized clear liquid, adding a calcium-based treating agent, and carrying out solid-liquid separation after the reaction is finished to obtain fluorine-aluminum slag and regenerated alkali liquor; and (5) supplementing sodium hydroxide into the regenerated alkali liquor to adjust the alkalinity, and returning to the step (1) for recycling. According to the method, aluminum and fluorine are synchronously removed through one-step alkali washing, and washing water is purified by combining an ozone oxidation-chemical precipitation combined process, so that efficient separation of aluminum and fluorine and closed-loop recycling of washing water are realized, and impurity interference and waste discharge are reduced from the source. (national office) | 1. A method of synchronously removing aluminum and fluorine from waste ternary lithium battery powder, which is characterized by: <br> (1) Mix the waste ternary lithium battery powder with sodium hydroxide solution and beat the pulp, and after the reaction, the pretreated solid and primary alkali wash are obtained by solid-liquid separation; <br> (2) adding water to the pretreated solid for washing, and then separating the solid and the primary washing solution by solid-liquid separation; <br> (3) heating the primary alkali washing solution, passing through ozone under stirring, and obtaining an oxidized clear solution through solid-liquid separation after the reaction is completed; <br> (4) heating the oxidized clear solution, adding a calcium-based treatment agent under stirring, and obtaining fluoroaluminum slag and regenerated alkali solution by solid-liquid separation after the reaction; <br> (5) Adjusting the alkalinity by adding sodium hydroxide to the regenerated lye solution, returning to step (1) for recycling. <br>;2. The method of claim 1, wherein in step (1), the concentration of the sodium hydroxide solution is 0.5~3.0 mol/L; The solid-liquid ratio of the waste ternary lithium battery powder to the sodium hydroxide solution is 1 g: (4.5~6.5) mL. <br>;3. The method of claim 1, wherein in step (1), the temperature of the reaction is 80°C~100°C and the duration is 0.5~2 hours. <br>;4. The method of claim 1, wherein in step (2), the solid-liquid ratio of the pretreated solid to the water is 1g: (4.5~6.5) mL. <br>;5. The method of claim 1, wherein in step (2), the washing temperature is normal temperature and the duration is 0.5~2 hours. <br>;6. The method of claim 1, wherein in step (3), the heating temperature of the primary alkali washing solution is 75°C~85°C, and the reaction duration of the primary alkali washing solution with the ozone is 1~2 hours. <br>;7. The method of claim 1, wherein in step (4), the heating temperature of the oxidized clear solution is 75°C~85°C. <br>;8. The method of claim 1, wherein in step (4), the amount of the calcium-based treatment agent added is 3%~10% of the mass of the oxidized clear solution, and the reaction time between the oxidized clear solution and the calcium-based treatment agent is 0.5~2 hours. <br>;9. The method of claim 1, wherein the calcium-based treatment agent is calcium oxide or calcium hydroxide. <br>;10. The method of claim 1, wherein in step (5), sodium hydroxide is added to the regenerated lye solution to adjust the alkalinity to 0.5~3.0 mol/L. <br> | http://worldwide.espacenet.com/searchResults?ST=singleline&locale=en_EP&submitted=true&DB=worldwide.espacenet.com&query=CN121555760A
CN121555778A | INST OF PROCESS ENGINEERING CHINESE ACADEMY OF SCIENCES [CN] | C22B7/007;C22B26/12;H01M10/54;C02F1/72;C02F1/001;C02F2101/30;C02F2101/34;C02F2101/38;Y02W30/84 | C22B7/00;C02F1/00;C02F1/72;C02F101/30;C02F101/34;C02F101/38;C22B26/12;H01M10/54 | Chemistry/Environmental technology;Chemistry/Materials, metallurgy;Electrical engineering/Electrical machinery, apparatus, energy | 2026-02-24 |  | Co-processing method for multi-source lithium battery solid waste | The invention discloses a co-processing method for multi-source lithium battery solid waste. The method comprises the following steps: S1, putting the waste lithium battery recovery wastewater, black powder and a certain amount of acid into a hydrothermal reaction kettle, sealing, and introducing oxygen or air into the hydrothermal reaction kettle; s2, raising the temperature of the hydrothermal reaction kettle to 180-250 DEG C, and carrying out constant-temperature reaction for 0.5-3 hours; s3, after the reaction is finished, cooling to room temperature, and separating a reaction product to obtain filtrate and filter residues. According to the cooperative treatment method, high-efficiency treatment of difficult-to-treat salt-containing organic wastewater and selective extraction of lithium in the battery black powder are synchronously realized. (national office) | 1. A collaborative disposal method for multi-source lithium battery solid waste, wherein the method comprises the following steps: <br> S1: Waste lithium battery recycling wastewater, black powder and a certain amount of acid are placed in a hydrothermal reactor, and oxygen or air is introduced into the hydrothermal reactor after sealing; <br> S2: The temperature of the hydrothermal reactor is raised to 180~250°C, and the constant temperature reaction is 0.5~3 hours; <br> S3: After the reaction is over, cool to room temperature, and separate the reaction products to obtain filtrate and residue. <br>;2. The collaborative disposal method of the multi-source lithium battery solid waste according to claim 1, wherein the mass of the organic matter of the waste lithium battery recycling wastewater is 20%-150% of the mass of the black powder. <br>;3. The collaborative disposal method of the multi-source lithium battery solid waste according to claim 2, wherein the organic matter in the waste lithium battery recycling wastewater includes at least one or more of carbonate organic matter and nitrile organic matter. <br>;4. The collaborative disposal method of the multi-source lithium battery solid waste according to claim 1, wherein the acid is organic acid or inorganic acid. <br>;5. The collaborative disposal method of the multi-source lithium battery solid waste according to claim 1, wherein the addition amount of the acid is 5%~30% of the molar amount of the active substance in the black powder. <br>;6. The collaborative disposal method of the multi-source lithium battery solid waste according to claim 1, wherein the partial pressure of oxygen in the sealed hydrothermal reactor is 1.5~3.0 MPa. <br>;7. The collaborative disposal method of multi-source lithium battery solid waste according to claim 1, wherein the heating rate of the hydrothermal reactor in step S2 is 2~10°C/min. <br>;8. The collaborative disposal method of the multi-source lithium battery solid waste according to claim 1, wherein the waste battery black powder comprises one or more lithium battery cathode materials such as lithium cobalt oxide, nickel cobalt lithium manganese oxide, etc. <br>;9. The collaborative disposal method of the multi-source lithium battery solid waste according to claim 1, wherein the filter slag is a transition metal filter slag. <br>;10. The collaborative disposal method of the multi-source lithium battery solid waste according to claim 1, wherein the filtrate is a lithium-rich filtrate. <br> | http://worldwide.espacenet.com/searchResults?ST=singleline&locale=en_EP&submitted=true&DB=worldwide.espacenet.com&query=CN121555778A
CN121555861A | SHENZHEN ZHONGMEI GENERAL TECH CO LTD [--] | C22C21/00;C22F1/04;C23C22/24;C23C22/56;C22B9/023;B21B1/40;B21B3/00;H01M50/105;H01M50/119;H01M10/052;C23C2222/20;B21B2003/001;Y02E60/10 | C22C21/00;B21B1/40;B21B3/00;C22B9/02;C22F1/04;C23C22/24;C23C22/56;H01M10/052;H01M50/105;H01M50/119 | Chemistry/Materials, metallurgy;Chemistry/Surface technology, coating;Electrical engineering/Electrical machinery, apparatus, energy;Mechanical engineering/Machine tools | 2026-02-24 |  | Soft package aluminum foil for power lithium battery and production method of soft package aluminum foil | The invention relates to the technical field of power lithium battery packaging materials, in particular to a soft package aluminum foil for a power lithium battery and a production method thereof.The soft package aluminum foil comprises an aluminum matrix and a surface coating, the aluminum matrix comprises, by mass, 0.03%-0.07% of Si, 0.9%-1.4% of Fe, 0.06%-0.18% of Mn, 0.02%-0.04% of Cu, 0.06%-0.09% of Cr, 0.015%-0.022% of Ti, 0.005%-0.015% of Zr, 0.06%-0.28% of La, Ce and Sm, the ratio of La to Ce to Sm is 2: 1: 1, and the balance Al; the surface coating comprises a bottom chromate passivation layer and a middle nano SiO2 modified silane coupling agent layer. By matching Zr-Ti composite rare earth with La, Ce and Sm ternary rare earth and combining with asynchronous rolling, a gradient aging process and a double-layer surface coating, a nano precipitated phase is formed, the tensile strength and electrolyte resistance are improved, the adhesive force of an aluminum-plastic film is enhanced, the formability is optimized, the pinhole rate is reduced, and the packaging requirement of a high-end power lithium battery is met. (national office) | 1. A pouch aluminum foil for power lithium batteries, wherein, comprising an aluminum matrix and a surface coating, the aluminum matrix is measured in terms of the composition of the mass percentage: Si: 0.03-0.07%, Fe: 0.9-1.4%, Mn: 0.06-0.18%, Cu: 0.02-0.04%, Cr: 0.06-0.09%, Ti: 0.015-0.022%, Zr: 0.005-0.015%, La, Ce, Sm: 0.06-0.28% , La:Ce:Sm=2:1:1, and the remainder is Al; the surface coating is a bottom chromate passivation layer and an intermediate nano-SiO2 modified silane coupling agent layer; <br> The production method of pouch aluminum foil for power lithium batteries comprises the following steps: <br> S1. Melting filtration: use a ceramic filter plate with a pore size of 20-30μm and a combination process of 0.1-0.3T electromagnetic purification to treat aluminum melt; <br> S2. Asynchronous rolling: the upper and lower roller speed ratio is 1.1-1.3, and the aluminum billet is rolled to 0.02-0.04mm; <br> S3. Gradient aging: first 400 °C for 1 h, then 250 °C for 2 hours; <br> S4. Surface coating: chromate passivation and nano-SiO2 modified silane coupling agent treatment are carried out in turn. <br>;2. The pouch aluminum foil for power lithium battery and the production method thereof according to claim 1, wherein the mass ratio of Zr to Ti is 1:2-3, and Zr and Ti form a nanoscale precipitated phase in the aluminum matrix, hindering the migration of grain boundaries to improve the corrosion resistance of the electrolyte. <br>;3. The pouches aluminum foil for power lithium batteries and the production method thereof according to claim 1, wherein the particle size of the nano-SiO2 is 20-50nm, the mass proportion in the silane coupling agent layer is 0.5-1wt%, and the nano-SiO2 is uniformly dispersed in the silane layer to enhance the adhesion with the aluminum-plastic film nylon layer. <br>;4. The pouch aluminum foil for power lithium battery and the production method thereof according to claim 1, wherein the asynchronous rolling also includes homogenization annealing and cold rolling steps before asynchronous rolling to reduce internal stress and provide the base thickness for asynchronous rolling. <br>;5. The pouch aluminum foil for power lithium batteries and the production method thereof according to claim 1, wherein the gradient aging process also includes a low-temperature annealing step before the gradient aging to restore the elongation of the aluminum foil to ≥22%. <br>;6. The preparation of the soft pack aluminum foil for power lithium battery and the production method thereof according to claim 1, wherein the specific treatment conditions of the surface coating are: <br> Chromate passivation: solution containing <sub>CrO3 </sub> 5-8g/L and <sub>H2SO4 </sub> 2-3g/L, temperature 40-50°C, time 30-60s; <br> Silane coupling agent treatment: solution containing γ-aminopropyltriethoxysilane 1-2wt% and nano-SiO2 0.5-1wt%, pH value 4-5, temperature 50-60°C, time 1-2min; <br> Drying: 120-150°C insulation for 10-15min to cure the coating. <br>;7. The preparation method of the soft pack aluminum foil for power lithium battery and the production method thereof according to claim 1, wherein the adhesion of the surface coating and the nylon layer of the aluminum-plastic film is ≥ 5N/15mm, and there is no coating peeling phenomenon after being soaked in an electrolyte at 60°C for 720h. <br>;8. The preparation method of the pouch aluminum foil for power lithium battery and the production method thereof according to claim 1, wherein the adhesion of the surface coating and the nylon layer of the aluminum-plastic film is ≥ 5N/15mm, and there is no coating peeling phenomenon after being soaked in an electrolyte at 60 °C for 720 h. <br>;9. The preparation method of the pouch aluminum foil for power lithium battery and its production method according to claim 1, wherein the soft-packed aluminum foil is suitable for the middle layer of dry or thermal aluminum-plastic film, which can support the energy density of the power lithium battery to increase to ≥350Wh/kg. <br>;10. The preparation method of the pouch aluminum foil for power lithium battery and its production method according to claim 1, wherein the frequency of electromagnetic purification is 50-60Hz and the porosity of the ceramic filter plate is 30-40% in the melting filtration step, so as to effectively remove the tiny inclusions in the aluminum melt. <br> | http://worldwide.espacenet.com/searchResults?ST=singleline&locale=en_EP&submitted=true&DB=worldwide.espacenet.com&query=CN121555861A
CN121563827A | UNIV BEIJING INF SCI & TECH [CN];AECC SICHUAN GAS TURBINE ESTAB [--] | G06T5/70;G06T5/60;G06T7/0004;G06N3/0464;G06N3/0455;G06N3/048;G06N3/08;G06T2207/20081;G06T2207/20084;G06T2207/10116 | G06T5/70;G06N3/0455;G06N3/0464;G06N3/048;G06N3/08;G06T5/60;G06T7/00 | Electrical engineering/Computer technology | 2026-02-24 |  | Rotor blade X-ray image noise reduction method based on computer vision technology | The invention discloses a rotor blade X-ray image noise reduction method based on a computer vision technology, and relates to the technical field of nondestructive testing, and the method comprises the steps: 1, collecting an image of a to-be-detected part of a rotor blade through a high-energy X-ray detection system, and obtaining a to-be-processed X-ray image; 2, preprocessing an X-ray image to be processed; 3, constructing an X-ray image noise reduction algorithm model; 4, training the X-ray noise reduction algorithm model; 5, processing the X-ray image by using the trained X-ray noise reduction algorithm model; step 6, calculating a noise reduction index value according to the image before and after noise reduction; the rotor blade X-ray image noise reduction method based on the computer vision technology solves the problems that a rotor blade X-ray image generated in the prior art is much in noise, unclear in imaging and the like. (national office) | 1. A method of noise reduction of rotor blade X-ray images based on computer vision technology, which is characterized by: <br> Step 1: Use a high-energy X-ray detection system to collect the image of the part to be measured of the rotor blade to obtain the X-ray image to be processed; <br> Step 2: Preprocess the X-ray image to be processed; <br> Step 3: Construct an X-ray image noise reduction algorithm model; <br> Step 4: Train the X-ray noise reduction algorithm model; <br> Step 5: Use the trained X-ray noise reduction algorithm model to process the X-ray image; <br> Step 6: Calculate the noise reduction index value according to the image before and after noise reduction. <br>;2. The X-ray image reduction method of rotor blades based on computer vision technology according to claim 1, wherein: in step 1: a high-energy X-ray detection system comprising an ray source, a scintillation screen and a detector subsystem; The ray source, scintillation screen, and detector subsystems are set in turn. <br>;3. The X-ray image denoising method of rotor blades based on computer vision technology according to claim 2, wherein, in step 1: an aero engine with a rotor blade to be measured is set between the ray source and the scintillation screen, and a high-energy X-ray detection system collects images of the part to be tested of the rotor blade. <br>;4. The X-ray image denoising method of rotor blades based on computer vision technology according to claim 3, wherein: in step 2: cropping the X-ray image to be processed, retaining the part of interest, and reducing the image resolution. <br>;5. The X-ray image denoise reduction method of rotor blades based on computer vision technology according to claim 4, wherein the X-ray image noise reduction algorithm model constructed in step 3 is a U-Net network based on an encoder-dual decoder structure, specifically: <br> S31. Feature extraction and downsampling through encoder: The preprocessed X-ray image is input into the encoder module, and the multi-scale features are gradually extracted and the spatial resolution is reduced through continuous double convolution operation to obtain high-dimensional feature maps. <br> The encoder includes 4 downsampling stages, each of which extracts features through a dual convolutional module and completes downsampling through maximum pooling operation. Each dual convolution module contains two layers of convolutional kernels, and the nonlinear transformation is introduced by the ReLU activation function after each layer is convoluted. <br> S32. Introduce a noise self-attention module to capture global noise dependence; The input of the noise self-attention module is a feature map, that is , the number of channels is represented , and the vertical pixel size and horizontal pixel size of the feature map are represented, respectively. <br> S33. Feature upsampling and image reconstruction are carried out through dual decoders, including noise reduction decoders and edge enhancement decoders. <br>;6. The X-ray image denoise method of rotor blades based on computer vision technology according to claim 5, wherein: <br> S311. The input single-channel image is processed by the first level of double convolution, and after extracting the basic features, 64 feature maps with a resolution of 256×256 are output; <br> S312, the feature map output by S311 is reduced to 128×128 through maximum pooling, and the feature depth is increased to 128, and the feature map is output. <br> S313, the feature map output by S312 is increased to 256 and 512, and the resolution is reduced to 64×64 and 32×32 respectively through maximum pooling, and the feature map is output. <br> S314, the feature map output by S313 passes through a neck layer, expands the number of channels to 1024, and obtains a highly compressed high-dimensional feature map of 16×16, which completes the depth extraction and spatial downsampling of features. <br>;7. The X-ray image denoise reduction method of rotor blades based on computer vision technology according to claim 6, wherein: <br> S321. Input the high-dimensional feature map into the noise self-attention module to obtain the noise intensity map; <br> S3211, 3×3 average pooling of feature data, and the local mean graph is obtained, the expression is: <br> ； <br> where the 3×3 average pooling is represented, which represents the local mean graph; <br> S3212. Calculate the square difference between each position and the neighborhood mean, average the square difference to get the local variance, and square the local variance to obtain the noise intensity graph with the same resolution as the input, the expression is: <br> ； <br> S322, using 1×1 convolution to process the input high-dimensional feature map and noise intensity map respectively, so that the high-dimensional feature map generates set, set and set, and the noise intensity map generates a set; <br> S323, calculate the standard attention score of the high-dimensional feature map and the noise attention score of the noise intensity map, and the expressions are: <br> ； <br> ； <br> where represents matrix transpose; Representation set; represents dimensions; <br> S324. Through multi-head attention, the feature dimension is grouped into multiple heads, and the number of attention heads is set to , then the dimension ; <br> S325, the standard attention score and the noise attention score are weighted and fused according to the learnable weight , and the softmax function is executed on the weighted fusion result to obtain the noise self-attention weight matrix , the expression is; <br> ； <br> S326, use the noise self-attention weight matrix to weighted sum the set, obtain the weighted features , restore the channel dimension, and output the enhanced features of the noise self-attention module, the expressions are as follows: <br> ； <br> 。 <br>;8. The X-ray image denoise method of rotor blades based on computer vision technology according to claim 7, wherein: <br> S331. The noise reduction decoder receives the enhanced characteristics of the noise self-attention module, and samples it step by step by transposition convolution with a step size of 2, followed by two layers of 3×3 convolution and ReLU activation function. The first layer of the noise reduction decoder increases the resolution to 32×32 and reduces the channel to 512; The subsequent three layers of the noise reduction decoder continue to use transposed convolution series, gradually increasing the resolution to 64×64, 128×128 and 256×256, respectively, and reducing the channels to 256, 128 and 64, respectively. The features of the same level of encoder are spliced with jump connections to compensate for low-frequency information and provide a globally smooth grayscale base. <br> S332, the edge enhancement decoder maintains a space-channel size that is perfectly symmetrical to the noise reduction decoder, and introduces a learnable Sobel enhancement jump in each stage of the edge enhancement decoder. <br> Let the upsampling output of the first-level decoder be , and the jumping feature of the same encoder is , the gradient amplitude is extracted by using a fixed Sobel kernel of 3×3, and the expression is: <br> ； <br> ； <br> ； <br> where the Sobel operator is represented in the horizontal direction; Sobel operator for vertical direction; <br> By superimposing the trainable scalar residual formula layer by layer on the jumping feature, the Sobel enhanced jumping feature is obtained, so that the high-frequency signal such as blade edge details is explicitly enhanced, and the expression is: <br> ； <br> S333. The pixel-level weighted merging is carried out through the learning fusion module to achieve the local adaptive balance of noise suppression and structure preservation. <br> S3331, the output of the noise reduction decoder is set as and the output of the edge enhancement decoder is spliced into a 128-channel tensor in the channel dimension. Compress back to 64 channels through two-layer 3×3 convolution and ReLU function, and use the sigmoid function to generate a single-channel gating value G, which is expressed as: <br> ； <br> S3332. Perform pixel-level weighted fusion: the fusion result is convoluted by 1×1 and added with the residuals, and the final noise reduction image of the model is output, the expression is: <br> ； <br> 。 <br>;9. The X-ray image denoise method of rotor blades based on computer vision technology according to claim 8, wherein, in step 4: <br> S41. Randomly select some images from the preset dataset as the original dataset; <br> S42. Perform multi-angle reversal, mirroring, panning and scaling enhancement operations on the images in the original dataset, and randomly select each image to obtain the enhanced dataset; <br> S43. Divide the enhanced dataset according to training, validation and testing; The training parameters include image size, optimizer, batch size, initial learning rate, number of iterations, and learning rate adjustment method; The validation set is used to evaluate the training quality during model training, and the test set is used to test the quality of the model's output noise-reducing images. <br> The compound loss function is used in the model training process, and the expression is: <br> ； <br> where is the pixel-level L2 norm, that is, the root mean square error; is an edge differential L1 regular term that represents the weight. <br>;10. The X-ray image denoise reduction method of rotor blades based on computer vision technology according to claim 9, wherein, in step 6: quantifying the noise reduction effect by peak signal-to-noise ratio and structural similarity. <br> | http://worldwide.espacenet.com/searchResults?ST=singleline&locale=en_EP&submitted=true&DB=worldwide.espacenet.com&query=CN121563827A
CN121563970A | KUNSHAN XINYUDA ELECTRONIC PACKAGING MAT CO LTD [--] | G06T7/0004;G06T7/11;G06T7/181;G06T7/543 | G06T7/00;G06T7/11;G06T7/181;G06T7/543 | Electrical engineering/Computer technology | 2026-02-24 |  | Lithium battery insulation spacer material shortage and indentation detection method and system based on deformation sensing network | The invention discloses a lithium battery insulation gasket material shortage and indentation detection method and system based on a deformation sensing network, and relates to the technical field of deformation sensing, and the method comprises the steps: obtaining a top view and a side view of a gasket narrow gap region, cutting the top view and the side view to generate corresponding image regions, and extracting boundary points from each image region to form an initial multi-view boundary set; deriving perspective transformation on the basis to generate a fusion boundary set, inputting the fusion boundary set into a deformation sensing network to generate a first deformation field, recovering a boundary curve through the deformation field, further identifying a material shortage area based on a boundary deviation sequence, and generating an indentation area based on normal change; meanwhile, local inelastic folded edge and rollover areas are recognized for the fusion boundary set, folded edge prior enhancement is carried out, a folded edge guide map is generated to cover and form a second deformation field, and the problems that the edge of the narrow gap area of the lithium battery insulation spacer is shielded, folded edges, rollover, small-area material shortage and indentation are difficult to detect are solved. (national office) | 1. The lithium battery insulation gasket missing and indentation detection method based on deformation sensing network is characterized by the following steps: <br> The top view and side view of the narrow gap area of the spacer are obtained and the first image area and the second image area are cropped. <br> The boundary points are extracted for the first image region and the second image region respectively, and the initial multi-view boundary set is formed. <br> Based on the initial multi-perspective boundary set, the perspective transformation relationship is derived and the fusion boundary set is generated. <br> The first deformation field of the narrow gap region of the gasket is generated by inputting the fusion boundary set into the deformation-aware network. <br> The deformation field is applied to the fusion boundary set to obtain the recovery boundary curve. <br> The boundary deviation sequence is derived based on the recovery boundary curve and the missing material area is generated. <br> The indentation area is generated based on the normal change of the deformation field on the recovery boundary curve. <br> The deformation-sensing network also comprises identifying local inelastic folding and rollover regions based on curvature thresholds for the fusion boundary collection, and performing folding prior enhancement processing, and generating a folding guidance diagram to override the generation of a second deformation field. <br>;2. The lithium battery insulation gasket missing material and indentation detection method based on the deformation sensing network according to claim 1, wherein the top view and side view of the narrow gap area of the gasket are obtained and the first image area and the second image area are cut to obtain the first image area, specifically: <br> The top view image of the narrow gap area of the gasket is obtained to obtain the original top view image. <br> The side view image of the narrow gap area of the gasket is obtained to obtain the original side view image. <br> Based on the edge features of the gasket and the top-view perspective projection, the narrow gap area of the gasket is cropped to obtain the first image area. <br> Based on the curvature of the gasket contour and the side-view projection, the narrow gap area of the gasket is cropped to obtain the second image area. <br> The image resolution alignment and pixel value normalization are performed on the first and second image regions. <br>;3. The lithium battery insulation gasket shortage and indentation detection method based on the deformation sensing network according to claim 2, wherein the boundary points are extracted for the first image area and the second image area respectively and an initial multi-viewing boundary set is formed, specifically: <br> Based on gradient enhancement and local threshold adaptive processing for the first image area, the edge of the spacer is highlighted, and the boundary point set of the top-view contour is identified. <br> The second image area is identified by multi-scale edge enhancement processing to identify the set of boundary points of the side view contour. <br> The corner point detection is carried out on the set of boundary points of the top contour, and the curvature of the contour point is greater than the preset first threshold as the folding point. <br> Inserts the hem dots into the normal outline point sequence in the order of the original pixels in the profile; <br> The complete sequence of points after inserting the fold point is formed into the initial boundary sequence of the top view. <br> The collection of boundary points of the contour of the opposite view is calculated in pixel order, and the curvature value formed by each point and the adjacent points before and after it is calculated. <br> Mark points with curvature values greater than the preset second threshold as hem points; <br> The point where the direction change of the front and back continuous boundary points exceeds the preset angle threshold is marked as the crimping point; <br> The fold points and crimp points are inserted into the ordinary contour point sequence according to the original pixel order in the contour to form a continuous side-view initial boundary sequence. <br> The initial boundary sequence of the top view and the initial boundary sequence of the side view are mapped and preliminarily aligned to the three-dimensional coordinate system according to the correspondence of multiple perspectives, and the initial multi-view boundary set is generated. <br>;4. The lithium battery insulation gasket material shortage and indentation detection method based on the deformation sensing network according to claim 3, wherein the perspective transformation relationship is derived based on the initial multi-view boundary set and the fusion boundary set is generated, specifically as follows: <br> In the initial multi-view boundary set, identify the overlapping areas of the top and side view boundary points on the projection plane; <br> For each point in the top-view boundary point sequence in the overlapping area, the point with the smallest distance in the side-view boundary point sequence in the 3D coordinate system is searched as the matching point, and the matching pair is recorded. <br> For each matching pair, the fusion point coordinates are generated according to the weighted fusion method according to their spatial position, and the top and side view fold points and curling points are retained. <br> For the unmatched boundary points, they are inserted into the sequence of fusion point coordinates in the order of contours. <br> Arrange all the fusion points in the order of the contour path to form a continuous collection of fusion boundaries. <br>;5. The lithium battery insulating gasket shortage and indentation detection method based on the deformation sensing network according to claim 4, wherein the fusion boundary set inputs the deformation sensing network to generate the first deformation field of the narrow gap area of the gasket, specifically: <br> the three-dimensional coordinates of each boundary point of the fused boundary set are input into the deformation-aware network, and the deformation-aware network is composed of a convolutional unit and a spatial feature extraction module, which is used to analyze the local relative position and neighborhood changes of the boundary point; <br> For each point in the fusion boundary set, the geometric features of the local neighborhood are extracted in the network, and the geometric features include curvature, fold point markers and vector direction changes between adjacent points; <br> The extracted geometric features are input into the coding-decoding structure of the deformation-aware network, and high-dimensional feature vectors are generated through encoding, and the displacement vector field of each boundary point is decoded. <br> The displacement vector field is taken as the first deformation field. <br> Saves the generated first deformation field to the point coordinates of the fusion boundary set. <br>;6. The lithium battery insulation gasket shortage and indentation detection method based on the deformation sensing network according to claim 5, wherein the deformation field is applied to the fusion boundary set to obtain a recovery boundary curve, specifically: <br> Read the first deformation field displacement vector corresponding to each boundary point in the fusion boundary set to form a point displacement mapping table. <br> The average value of the neighborhood displacement vector is calculated by taking three points before and after each boundary point in the contour sequence as the neighborhood, and the average value is combined with the original displacement vector in a weighted manner to form a smoothed displacement vector. <br> The original displacement vector is retained for the key points marked as folded and crimped to avoid being modified in smoothing processing. <br> The smoothed displacement vector is superimposed on the 3D coordinates of the fusion boundary set to generate the deformed 3D coordinate sequence. <br> The Euclidean distance between adjacent points is calculated according to the order of contours, and if the distance exceeds twice the average spacing of the contours, the coordinates of the points are corrected by linear interpolation to ensure that the boundary curve is continuous. <br> The modified 3D coordinate sequence is output as the recovery boundary curve, and the hem and crimp key markers are preserved. <br>;7. The lithium battery insulation gasket material shortage and indentation detection method based on the deformation sensing network according to claim 6, wherein the boundary deviation sequence is derived based on the recovery boundary curve and the material shortage area is generated, specifically: <br> Each 3D boundary point of the restored boundary curve is projected in the top view plane to form a 2D boundary point sequence. <br> According to the original top-view contour point sequence, the Euclidean distance between each projection point and the corresponding original contour point on the two-dimensional plane is calculated and recorded as the point deviation value. <br> All point deviation values are arranged in contour order to generate a boundary deviation sequence. <br> The boundary deviation sequence is moved average, and the window length is three points, and the smoothed deviation sequence is obtained. <br> If the deviation value exceeds the preset shortage threshold, the corresponding boundary point is marked as the shortage point. <br> The continuous material shortage points are combined according to the contour order to form the material shortage area contour, and the area and boundary length of each material shortage area are calculated. <br> Output the 3D coordinate collection of the shortage area and its corresponding area and contour information. <br>;8. The lithium battery insulation gasket material shortage and indentation detection method based on the deformation sensing network according to claim 7, wherein the indentation area is generated based on the normal change of the deformation field on the recovery boundary curve, specifically: <br> For each boundary point, the three points in the contour sequence are taken as neighbors, and the displacement vectors of all points in the neighborhood are obtained. <br> For each boundary point, the difference between the displacement vector of the point and the displacement vector of each point in the neighborhood is calculated, and all the differences are averaged to obtain the local displacement difference value of the point. <br> The difference value of local displacement is taken as the sensitivity index of indentation, and a high value indicates that the displacement of the point is large and the surrounding point is large, and there may be indentation. <br> For each boundary point, the displacement direction is compared with the average direction of the neighborhood, and the indentation sensitivity index is enhanced at the point with a large difference in direction. <br> According to the indentation sensitivity index, the boundary points that continuously exceed the third threshold are marked and merged into indentation areas. <br>;9. The lithium battery insulation gasket material shortage and indentation detection method based on the deformation sensing network according to claim 8, wherein the pair fusion boundary set identifies the local inelastic folding and rollover area based on the curvature threshold, and carries out the folding a priori enhancement treatment, and generates a folding guidance diagram to override the generation of a second deformation field, specifically as follows: <br> The three-dimensional coordinates of each boundary point in the fusion boundary set and the corresponding first deformation field displacement vector are read, and the three points before and after each point in the contour sequence are taken as the neighborhood, and the standard deviation of the curvature of the boundary point in the neighborhood is calculated as the local inelastic index. <br> The boundary points with local inelastic indexes higher than the neighborhood average are marked as hem candidate points, and a set of hem candidate points is constructed. <br> The original marked as hemmed points and curled edges are also directly added to the hem candidate point collection. <br> Iterate over the fold candidate points along the contour path sequence; <br> For the two adjacent hem candidate points, calculate their index difference in the contour sequence; <br> If the index difference is less than or equal to the set proximity threshold, it is classified as the same continuous segment, otherwise the clustering block is constructed; <br> Record the start point index, the end point index, and the three-dimensional coordinate sequence of the boundary points in the block for each clustered block. <br> The average value of the comprehensive local inelastic index of the boundary point in each fold edge clustering block is calculated as the folding prior parameter. <br> Each fold edge clustering block is traversed, and the three-dimensional coordinates, index and corresponding fold prior parameters of the boundary point in the block are combined and stored in the fold guidance diagram. <br> The folding guidance diagram comprises the fold direction of each point determined by the main direction of the displacement vector in the block and the enhancement amplitude determined by the margin prior parameters; <br> Traverse each boundary point in the fusion boundary collection: <br> If the boundary point belongs to the fold edge clustering block, the enhanced displacement vector of the point in the fold guidance map is read. <br> The enhanced displacement vector is applied to the corresponding three-dimensional coordinates to replace the original displacement vector in the first deformation field. <br> If the boundary point does not belong to the folded edge clustering block, the first deformation field displacement vector remains unchanged. <br> Superimposes all adjusted boundary point displacement vectors on the 3D coordinates of the fusion boundary set to generate a second deformation field. <br>;10. A system using a lithium battery insulation gasket shortage and indentation detection method based on a deformation sensing network as described in any of the claims 1-9, wherein: comprising an image acquisition module, a multi-view boundary collection module, a fusion boundary module, a first deformation field generation module, a recovery boundary curve module, a material shortage area detection module, an indentation area detection module, and a second deformation field correction module; <br> The image acquisition module is used to obtain the top and side views of the narrow gap area of the spacer and crop to obtain the first image area and the second image area. <br> The multi-view boundary collection module is used to extract the boundary points of the first image region and the second image region respectively and form the initial multi-view boundary set. <br> The fusion boundary module is used to derive the perspective transformation relationship and generate the fusion boundary set based on the initial multi-view boundary set. <br> The first deformation field generation module is used to generate the first deformation field in the narrow gap area of the gasket by inputting the fusion boundary set into the deformation-aware network. <br> The recovery boundary curve module is used to apply the deformation field to the fusion boundary set to obtain the recovery boundary curve. <br> The missing material area detection module is used to derive the boundary deviation sequence based on the recovery boundary curve and generate the missing material area. <br> The indentation area detection module is used to generate indentation areas based on the normal changes of the deformation field on the recovery boundary curve. <br> The second deformation field correction module is used to identify the local inelastic folding and rollover areas based on the curvature threshold of the fusion boundary set, and perform the folding prior enhancement processing, and generate the fold guidance diagram to override the generation of the second deformation field. <br> | http://worldwide.espacenet.com/searchResults?ST=singleline&locale=en_EP&submitted=true&DB=worldwide.espacenet.com&query=CN121563970A
CN121563998A | SICHUAN LIANGSHAN SHUILUOHE POWER DEV CO LTD [--] | G06T7/0004;G06T7/55;G06T7/62;G06V10/454;G06V10/467;G06V10/50;G06V10/54;G06V10/7715;G06V10/806;G06V10/82;G06N3/045;G06N3/0464;G06T2207/10024;G06T2207/10028;G06T2207/20081;G06T2207/20084;G06T2207/30108;G06V2201/06;Y02E10/20 | G06T7/00;G06N3/045;G06N3/0464;G06T7/55;G06T7/62;G06V10/44;G06V10/46;G06V10/50;G06V10/54;G06V10/77;G06V10/80;G06V10/82 | Electrical engineering/Computer technology | 2026-02-24 |  | Method, system and equipment for detecting abrasion loss of runner blade of water turbine | The invention discloses a water turbine runner blade abrasion loss detection method, system and equipment, and belongs to the technical field of abrasion loss detection.Real-time multi-modal data of a runner blade are obtained and recognized through a trained abrasion area recognition model, and the abrasion loss of the runner blade is detected. According to the method, the abrasion area of the runner blade is comprehensively recognized, the depth data of the abrasion area is obtained by generating the abrasion depth map and performing mask processing on the abrasion depth map and the recognized abrasion area, the abrasion depth and the abrasion volume are obtained, the abrasion degree is quantified, automatic obtaining, recognition and processing can be achieved, and the accuracy of the abrasion degree is improved. And compared with manual processing, the detection efficiency and the detection precision are remarkably improved, and application and popularization are facilitated. (national office) | 1. A method for detecting the wear of hydraulic turbine rotor blades, which is characterized by: <br> The real-time multimodal data of the rotor blade of the hydraulic turbine collected by the multi-modal sensing unit is obtained, and the real-time multimodal data comprises real-time original point cloud data and real-time image texture data, and features are extracted from the real-time original point cloud data, and advanced semantic features are obtained, and local binary mode features and directional gradient histogram features are obtained by extracting features from real-time image texture data. <br> The extracted advanced semantic features, local binary mode features and directional gradient histogram features are spliced and fused, the fusion features are obtained, the dimensionality reduction processing of the fusion features is carried out, the main features are obtained, and the main features are input into the pre-trained wear area recognition model, and a binary mask image is output, and the binary mask image is used to identify the wear area. <br> obtaining the reference point cloud data of the hydraulic turbine rotor blade in a pre-constructed database, and making three-dimensional registration of the real-time original point cloud data and the reference point cloud data, so that the real-time original point cloud data and the reference point cloud data are aligned under the spatial coordinate system, and the registered point cloud data is obtained; <br> Calculate the distance difference between the points in the real-time original point cloud data and the points in the datum point cloud data based on the registered point cloud data, generate a wear depth map according to the distance difference, mask the wear depth map based on the binarized mask image to extract the depth data of the wear area, calculate the wear volume and/or average wear depth according to the depth data of the wear area, and take the wear volume and/or average wear depth as the final wear amount. <br>;2. The wear detection method of the rotor blade of a hydraulic turbine according to claim 1, wherein the feature extraction of the real-time original point cloud data obtains advanced semantic features, and the feature extraction of the real-time image texture data obtains the local binary mode features and the directional gradient histogram features, comprising: <br> The filtering algorithm is used to identify noise points and outliers in the real-time original point cloud data, and the identified noise points and outliers are removed to obtain the real-time point cloud data after denoising. <br> The mobile least squares method is used to smooth the denoised real-time point cloud data to obtain the real-time point cloud data. <br> The contrast enhancement of the real-time image texture data is carried out to obtain the enhanced real-time image texture data, and the enhanced real-time image texture data is converted from color image to grayscale image to obtain the grayscale image texture data, and the grayscale image texture data is denoised based on median filtering to obtain the smooth image texture data. <br> The capsule network is used to extract features from real-time point cloud data to obtain advanced semantic features. <br> The LBP feature extraction algorithm is used to extract the features of the smooth image texture data to obtain the local binary mode features, and the HOG feature extraction algorithm is used to extract the features of the smooth image texture data to obtain the directional gradient histogram features. <br>;3. The wear detection method of the rotor blades of a hydraulic turbine according to claim 2, wherein the feature extraction of real-time point cloud data using a capsule network is used to obtain high-level semantic features, comprising: <br> According to the pre-constructed parametric weight matrix, the real-time point cloud data is projected to obtain multiple prediction vectors. <br> The attention coefficient between multiple prediction vectors is calculated by using the self-attention mechanism, and the output vector is obtained by weighting and summing the multiple prediction vectors based on the attention coefficient. <br> Based on the compression function, the output vector is transformed non-linearly, and the advanced semantic features are obtained. <br>;4. The wear detection method of the rotor blade of a hydraulic turbine according to claim 2, wherein the LBP feature extraction algorithm is used to extract the features of the smooth image texture data, and the local binary mode features are obtained, and the HOG feature extraction algorithm is used to extract the features of the smooth image texture data, and the directional gradient histogram features are obtained, comprising: <br> The preset radius and the number of preset sampling points are obtained, each pixel in the smoothed image texture data is extracted, each pixel is taken as the center point, the center point is randomly selected based on the number of preset sampling points, and the LBP value of the pixel in the neighborhood of each sampling center point is calculated based on the preset radius and the sampling center point. <br> The histogram of the LBP value of the pixels in the neighborhood of each sampling center point is calculated, and the histogram is normalized to obtain the normalized histogram, and the normalized histogram is used as the local binary mode feature. <br> Calculate the gradient intensity and orientation of smoothed image texture data; <br> The smoothed image texture data is divided into multiple cells, and the histogram of the gradient direction is calculated in each cell to obtain the single-direction gradient histogram feature of each cell, and the multiple cells are combined to obtain a block, and the single-direction gradient histogram feature of each cell in the block is spliced to obtain the directional gradient histogram feature. <br>;5. The wear detection method of the rotor blade of a hydraulic turbine according to claim 1, wherein the dimensionality reduction treatment of the fusion features is carried out to obtain the main features, and the main features are input into a pre-trained wear area recognition model, and a binary mask image is output, comprising: <br> The main features were obtained by principal component analysis to reduce the dimensionality of the fusion features. <br> The synthetic minority oversampling algorithm is used to oversample the main features to balance the categories of the main features and obtain the main features after oversampling. <br> The oversampled main features are input into the pre-trained wear area recognition model, and the binary mask image is output. <br>;6. The wear detection method of the rotor blades of a hydraulic turbine according to claim 5, wherein the pre-trained wear area recognition model comprises an encoder and a decoder, and the encoder comprises an input layer, a plurality of convolutional layers and a plurality of pooling layers; The main features after oversampling are input into a pre-trained wear area recognition model, and a binarized mask image is output, comprising: <br> The main features after oversampling are input into the input layer, and the convolutional layer is used to convolution the main features after oversampling to obtain the deep feature map, the pooling layer is used to downsample the deep feature map to obtain the dimensionality reduction feature map, and the convolutional layer is used again to perform the second convolution processing of the dimensionality reduction feature map to obtain the second deep feature map. <br> the first convolution processing, downsampling operation and secondary convolution processing are repeated in the encoder until each convolutional layer and pooling layer are used to obtain a plurality of deep feature maps, and the plassy deep feature map comprises the final encoded feature map; <br> The final coding feature map is double-sampled to obtain the processed final encoded feature map, the processed final encoded feature map is fused with the corresponding deep feature map to obtain the feature fusion map, the convolutional layer is used to convolute the feature fusion map to obtain the deep feature fusion map, and the deep feature map is double-double upsampling to obtain the processed deep feature fusion map. <br> The above-mentioned double upsampling processing, feature fusion operation, convolution processing and secondary double upsampling processing are repeated in the decoder until the output image is the same size as the oversampled main features, and the binarized mask image is obtained. <br>;7. The wear detection method of a hydraulic turbine rotor blade according to claim 1, wherein the real-time original point cloud data and the reference point cloud data are registered in three dimensions, so that the real-time original point cloud data and the reference point cloud data are aligned under the spatial coordinate system, and the registered point cloud data is obtained, comprising: <br> The real-time raw point cloud data and the datum point cloud data are filtered, and the filtered real-time raw point cloud data and the filtered datum point cloud data are downsampled to obtain the preprocessed real-time raw point cloud data and the preprocessed datum point cloud data. <br> find the corresponding perigee point of each point in the preprocessed real-time original point cloud data in the preprocessed datum point cloud data, and calculate the rigid transformation parameter to minimize the distance error between the corresponding nearest point and the point, and the rigid transformation parameter comprises a rotation matrix translation vector; <br> Based on the rotation matrix and translation vectors, the preprocessed real-time raw point cloud data is translated and rotated, and the transformed real-time raw point cloud data is obtained. <br> The average distance is calculated from the transformed real-time raw point cloud data and the preprocessed datum point cloud data, and the average distance of the point set is obtained, and the preset distance threshold is compared with the average distance of the point set. <br>;8. The wear detection method of the rotor blades of the hydraulic turbine according to claim 1, wherein a wear depth map is generated according to the distance difference, the wear depth map is masked based on the binary mask image to extract the depth data of the wear area, the wear volume and/or the average wear depth are calculated according to the depth data of the wear area, and the wear volume and/or average wear depth are taken as the final wear amount, comprising: <br> Define a projection plane, and divide the projection plane into a plurality of pixel meshes, project the distance difference onto the plurality of pixel meshes, for each pixel mesh, find all the three-dimensional points projected into the pixel mesh, and set the value of the pixel mesh to the maximum value or the average value of the distance value in the distance difference corresponding to the three-dimensional point, the maximum value is used to characterize the wear point with the deepest wear of the blade position corresponding to the pixel mesh, and the average value is used to characterize the average wear condition of the blade position corresponding to the pixel mesh, to obtain a wear depth map; <br> The wear depth map and the binary mask image are spatially aligned to extract the depth data of the wear area in the binary mask image according to the wear depth map. <br> The average depth data corresponding to all pixels in the wear area is calculated to obtain the average wear depth, and the volume element calculation is performed on all pixels in the wear area to obtain the wear volume, and the wear volume and/or average wear depth are taken as the final wear amount. <br>;9. A wear detection system for the rotor blades of a hydraulic turbine for realizing the method of claims 1~8, wherein comprising: <br> The feature extraction module, for obtaining real-time multimodal data of the rotor blades of a hydraulic turbine collected by a multimodal sensing unit, the real-time multimodal data comprises real-time original point cloud data and real-time image texture data, and the feature extraction of real-time original point cloud data obtains advanced semantic features, and the feature extraction of real-time image texture data obtains local binary mode features and directional gradient histogram features; <br> The fusion recognition module is used for splicing and fusing the extracted advanced semantic features, local binary pattern features and directional gradient histogram features to obtain fusion features, dimensionality reduction processing of the fusion features, obtaining the main features, and inputting the main features into a pre-trained wear area recognition model, outputting a binary mask image, and the binary mask image is used to identify the wear area; <br> the registration alignment module, which is used to obtain the reference point cloud data of the hydraulic turbine rotor blade in a pre-constructed database, and the real-time original point cloud data and the reference point cloud data are three-dimensionally registered, so that the real-time original point cloud data and the reference point cloud data are aligned under the spatial coordinate system, and the registered point cloud data is obtained; <br> The wear calculation module, for calculating the distance difference between the points in the real-time original point cloud data and the points in the datum point cloud data based on the registered point cloud data, to generate a wear depth map based on the distance difference, masking the wear depth map based on the binarized mask image to extract the depth data of the wear area, calculating the wear volume and/or average wear depth based on the depth data of the wear area, taking the wear volume and/or average wear depth as the final wear amount. <br>;10. A computer equipment, wherein it comprises a memory, a processor and a transceiver connected in sequential communication, wherein the memory is used to store a computer program, the transceiver is used to send and receive messages, and the processor is used to read the computer program, and the wear detection method of the rotor blades of the hydraulic turbine as claimed 1~8 is performed. <br> | http://worldwide.espacenet.com/searchResults?ST=singleline&locale=en_EP&submitted=true&DB=worldwide.espacenet.com&query=CN121563998A
CN121564106A | CHANGSHA UNIV OF SCIENCE & TECHNOLOGY [--];HUNAN INST OF ENGINEERING [--] | G06T7/73;G06T7/0004;G06V10/454;G06V10/806;G06V10/82;G06N3/0464;G06N3/045;G06T2207/20081;G06T2207/20084;Y02E10/72 | G06T7/73;G06N3/045;G06N3/0464;G06T7/00;G06V10/44;G06V10/80;G06V10/82 | Electrical engineering/Computer technology | 2026-02-24 |  | Wind power blade tip detection method and system based on brightness adaptation and multi-scale attention | The invention discloses a wind power blade tip detection method and system based on brightness self-adaption and multi-scale attention, and the method comprises the following steps: S1, collecting a plurality of wind power blade images including blade tips, carrying out the preprocessing, and constructing a data set; s2, replacing a first convolutional layer in a backbone network in the original YOLOv8 network with a brightness perception evaluation and branch fusion module, a small target sensitive feature extraction backbone network and a multi-scale context attention module which are connected in sequence, and after replacement, obtaining an improved YOLOv8 network; s3, training the improved YOLOv8 network by using the data set to obtain a trained YOLOv8 network; and S4, deploying the trained YOLOv8 network to an equipment end, and carrying out wind power blade tip detection to obtain a detection result. According to the method, combined detection and dynamic tracking of the blade and the blade tip are combined, and the blade tip positioning stability and clearance estimation precision are improved. (national office) | 1. A wind turbine blade tip detection method based on brightness adaptation and multi-scale attention, which is characterized by the following steps: <br> S1. Firstly, a plurality of wind turbine blade images including blade tips are collected, and after preprocessing, the preprocessed wind turbine blade images are used to construct a dataset. <br> S2. The first convolutional layer in the backbone network in the original YOLOv8 network is replaced with the sequentially connected luminance perception evaluation and branch fusion module, the small target sensitive feature extraction backbone network and the multi-scale contextual attention module, and the improved YOLOv8 network is obtained. <br> S3. Use the dataset to train the improved YOLOv8 network and obtain the trained YOLOv8 network. <br> S4. Deploy the trained YOLOv8 network to the equipment and detect the blade tips of the wind turbine blades to obtain the test results. <br>;2. The wind turbine blade tip detection method based on brightness adaptation and multi-scale attention according to claim 1, wherein the brightness perception evaluation and branch fusion module in S2 comprises an environment perception module, a dark branch, a bright branch, a fully connected layer and an activation function; <br> The environmental perception module includes the first branch and the second branch, the first branch includes the deep convolutional layer, which is used to extract the deep convolutional feature <i>Feat </i> , and the second branch is used to calculate the multi-dimensional brightness feature <i>Handcrafted </i> according to the multi-dimensional lighting characteristics of the wind turbine blade image. <br> The dark branch consists of multiple standard convolutional layers connected in sequence; The bright branch includes the enhanced convolutional layer, and the output of the dark branch and the bright branch are connected to the fully connected layer and the activation function in turn. <br>;3. The wind turbine blade tip detection method based on brightness adaptation and multi-scale attention according to claim 2, wherein the small target sensitive feature extraction backbone network in S2 comprises a sequentially connected brightness enhancement unit LiteRetinex and a feature enhancement unit EEB; <br> Among them, the brightness enhancement unit LiteRetinex adopts a double-volume integral branch structure, including parallel 5×5 convolutional layers and 15×15 convolutional layers; <br> The feature enhancement unit EEB includes a sequentially connected depth separable convolutional layer and a lightweight channel attention ECA; The lightweight channel attention ECA includes a sequentially connected global average pooling layer, a one-dimensional convolutional layer, and a Sigmoid activation function. The output of the feature enhancement unit EEB is connected with the brightness enhancement unit LiteRetinex through residuals. <br>;4. The wind turbine blade tip detection method based on brightness adaptation and multi-scale attention according to claim 3, wherein the S3 specifically comprises the following steps: <br> S31. Input the dataset into the brightness perception evaluation and branch fusion module in the improved YOLOv8 network, generate continuous lighting weights through the environment perception module in the brightness perception evaluation and branch fusion modules, input the continuous lighting weights into the dark branch and bright branch respectively, and obtain the fusion features after fusing the output of the dark branch and bright branch. <br> S32. Input the fusion features into the dual-volume integral branch structure of LiteRetinex, the brightness enhancement unit of the small target sensitive feature extraction backbone network, extract the features and weighted fusion to obtain the enhanced features . The enhanced features are input into the feature enhancement unit EEB to obtain the channel weights , and then the output features are solved according to the enhanced features and channel weights . <br> S33. Input the output features into the multi-scale contextual attention module to obtain a contextual feature map with direction awareness. <br> S34. Input it into the detection head head of the improved YOLOv8 network to obtain the detection result. <br> S35. Construct the total loss function according to the detection results and real data, and dynamically adjust the parameters of the improved YOLOv8 network through the total loss. <br> S36. Determine whether the iteration stop condition is met, if so, output the trained YOLOv8 network, otherwise loop from S31 to S36 until the iteration stop condition is reached. <br>;5. The wind turbine blade tip detection method based on brightness adaptation and multi-scale attention according to claim 4, wherein the S31 specifically comprises the following steps: <br> S311. Input the dataset into the brightness perception evaluation and branch fusion module in the improved YOLOv8 network, and generate a deep convolutional feature <i>Feat </i> through the first branch of the environment perception module. <br> S312, in the second branch of the environmental perception module, the RGB channels of the wind turbine blade image are weighted and summed to obtain it; <br> S313. Calculate the <i>contrast ratio </i> C of the wind turbine blade image according to the height and width of the wind turbine blade image; <br> S314, according to the sharpness, hue standard deviation, saturation average, grayscale mean of the whole picture and contrast <i>C </i> , the multi-dimensional brightness characteristics <i>are calculated Handcrafted </i> . <br> S315, the deep convolutional feature <i>Feat </i> and the multi-dimensional brightness feature <i>Handcrafted </i> are input into the fully connected layer, and the continuous illumination weight is obtained through the activation function; <br> S316, smoothly regulate and fuse the two branches of the dark branch and the bright branch with the continuous lighting weight , and obtain the fusion characteristics . <br>;6. The wind turbine blade tip detection method based on brightness adaptation and multi-scale attention according to claim 5, wherein the calculation formula in S312 is as follows: <br> ； <br> Among them, it represents the grayscale value of a single pixel, <i>and R, G, and B </i> represent the pixel values of the three color channels of the image; , , represents the coefficients; <br> The formula for calculating the contrast <i>ratio C </i> in the S313 is as follows: <br> ； <br> Among them, <i>H </i> and <i>W </i> represent the height and width of the wind turbine blade image, respectively. <i>i and j </i> represent the current height and current width of the wind turbine blade image, respectively; It means that the grayscale value of a single pixel is applied to the grayscale matrix after each pixel in the image, which is the grayscale average of the whole picture. <br> The formula for calculating the multi-dimensional luminance feature <i>Handcrafted </i> in S314 is as follows: <br> ； <br> Among them, the hue standard deviation of the wind turbine blade image is used to measure the discreteness of the overall color distribution of the image. represents the average saturation of the wind turbine blade image, which is used to reflect the vividness of the image color; It means taking the variance of the Laplace response result to quantify the sharpness of the leaf image. Indicates the application of a Laplace operator to the grayscale image; <br> The formula for calculating the continuous light weight in S315 is as follows: <br> ； <br> where and <i>b </i> are learnable parameters; Represents the Sigmoid activation function; <br> The formula for calculating the fusion features in S316 is as follows: <br> ； <br> where, represents the output feature maps of the bright branch and the dark branch, respectively. <br>;7. The wind turbine blade tip detection method based on brightness adaptation and multi-scale attention according to claim 6, wherein the S32 specifically comprises the following steps: <br> S321. Input the fusion features into the brightness enhancement unit LiteRetinex of the small target sensitive feature extraction backbone network, and obtain the convolution features and convolutional features respectively after the convolution operation of the two branches. <br> S322, the convolutional features and convolutional features are weighted and fused to obtain the enhanced features ; <br> S323. Input the enhanced features into the depth separable convolutional layer of the feature enhancement unit EEB to extract the spatial features . <br> S324, the spatial features are input into the lightweight channel attention ECA, and the channel weights are obtained after the global average pooling layer, one-dimensional convolutional layer and Sigmoid activation function in the light channel attention ECA, respectively. <br> S325, and then calculate the output features according to the channel weights , enhancement features , and spatial features . <br>;8. The wind turbine blade tip detection method based on brightness adaptation and multi-scale attention according to claim 7, wherein the convolutional feature and the calculation formula of the convolutional feature in S321 are respectively as follows: <br> ； <br> ； <br> where, , represents the convolutional operations of 5×5 convolutional layers and 15×15 convolutional layers, respectively; <br> The formula for calculating the enhanced feature in the S322 is as follows: <br> ； <br> Among them, , represents the learnable parameters, which are adaptively adjusted by the improved YOLOv8 network during training to cope with different lighting environments, and the sum of the learnable parameters and the two is 1; <br> The calculation formula for the spatial features in the S323 is as follows: <br> ； <br> where it represents the convolution operation of the depth separable convolutional layer; <br> The calculation formula of the channel weight in S324 is as follows: <br> ； <br> where represents the average pooling operation of the global average pooling layer; Represents the convolution operation of a one-dimensional convolutional layer; <br> The calculation formula for the output feature in the S325 is as follows: <br> ； <br> where represents the residual connection. <br>;9. The wind turbine blade tip detection method based on brightness adaptation and multi-scale attention according to claim 8, wherein the S33 specifically comprises the following steps: <br> S331. Input the output features into the multi-scale contextual attention module, aggregate the multi-scale information of the context in the horizontal and vertical directions and perform channel enhancement, and obtain the context information aggregated by the context features in the horizontal direction and the context information aggregated by the context features in the vertical direction, and the calculation formula is as follows: <br> ； <br> ； <br> where it represents aggregation operations in the horizontal direction; Indicates aggregation operations in the vertical direction; <br> S332, map and splice the context information and convolution, and normalize and weighted selectivity enhancement in the channel dimension, and output the context feature map with direction awareness, the calculation formula is as follows: <br> ； <br> Among them, it means that the context information in different directions is convolutional mapping respectively. Indicates channel splicing; It represents the normalization and selectivity enhancement of splicing features for composite mapping. <br>;10. A wind turbine blade tip detection system, wherein the equipment end is configured or executes the wind turbine blade tip detection method described in claims 1 to 9. <br> | http://worldwide.espacenet.com/searchResults?ST=singleline&locale=en_EP&submitted=true&DB=worldwide.espacenet.com&query=CN121564106A
CN121564508A | HEFEI UNIV [--] | G06V10/82;G06V10/764;G06V10/806;G06V10/52;G06N3/0464;G06N3/045;G06V10/25;G06V2201/07 | G06V10/82;G06N3/045;G06N3/0464;G06V10/25;G06V10/52;G06V10/764;G06V10/80 | Electrical engineering/Computer technology | 2026-02-24 |  | Wind driven generator blade defect detection method based on RT-DETR | The invention relates to the technical field of energy saving, in particular to an RT-DETR-based wind driven generator blade defect detection method, which comprises the following steps of: 1, constructing an LMFD-DETR model as a whole; 2, improving a backbone network; step 3, neck network improvement; step 4, a multi-scale fusion module (MSFBlock); and 5, performing multi-scale fusion diffusion. In order to solve the problems of high calculation complexity and low reasoning speed of the RT-DETR, the wind driven generator blade defect detection method based on the RT-DETR adopts partial convolution to replace standard convolution in a backbone network, and the partial convolution processes and inputs a feature map through grouping convolution, so that key semantic information and detail features are reserved, redundant calculation is avoided, and the calculation efficiency of the RT-DETR is improved. According to the method, the model can maintain high feature representation capability and greatly reduce calculation overhead at the same time, the improvement enables the model to reduce dependence on hardware resources, the model can be deployed in embedded equipment without a high-performance GPU, the reasoning speed is remarkably improved, the field with high real-time requirements such as dynamic target detection can be met, and decision lag is avoided. (national office) | 1. A wind turbine blade defect detection method based on RT-DETR, wherein: the management method comprises; <br> Step 1: Overall architecture of the LMFD-DETR model; <br> Step 2: Improvement of the backbone network; <br> Step 3: Neck network improvement; <br> Step 4: Multi-scale fusion module (MSFBlock); <br> Step 5: Multi-scale fusion diffusion; <br> In step 1, the proposed LMFD-DETR (LightMulti-scaleFusionDiffusionDETR) model is based on RT-DETR improvement, aiming to improve the efficiency and accuracy of wind turbine blade defect detection, which mainly realizes the reduction of computational complexity, the improvement of inference speed and the enhancement of defect detection capabilities at different scales through the improvement of the backbone network and neck network, and the overall architecture includes the backbone network, The neck network (MFDN multi-scale fusion diffusion network model) and decoder are used to complete the blade defect detection task through feature extraction and multi-scale fusion diffusion and diffusion processes. <br>;2. The RT-DETR-based wind turbine blade defect detection method according to claim 1, wherein: in step 2, the backbone network is improved for the problems of high computational complexity and slow inference speed of RT-DETR, and the standard convolution in BasicBlock is replaced with partial convolution (PConv), and in practical application, there is a high degree of similarity between different channels of the feature map, According to the relevant formula, when the number of channels processed is 1/4c, the computational amount (FLOPs) of PConv is only 1/16 of the standard convolution, and the memory access (MAC) is 1/4 of the standard convolution, which effectively reduces the computational overhead and maintains a high feature characterization ability. <br>;3. The RT-DETR-based wind turbine blade defect detection method according to claim 2, wherein: in step 3, in order to solve the problems of RT-DETR missing detection of small targets, an efficient multi-scale fusionDiffusion Network model (MFDN) is designed in the neck network to replace the original feature fusion network, and the backbone network outputs s3, s4, s5 has three feature maps of different scales, in which s5 is processed by AIFI (Attention-based Intra-scale FeatureInteraction) to generate F5, and the s3 and s4 output of the backbone network are uniformly called F3, F4, F3, F4, and F5 are jointly input to the multi-scale fusion module (MSFBlock), which is an important part of MFDN, through the fusion and processing of multi-scale features, Improve the model's ability to detect defects at different scales. <br>;4. The RT-DETR-based wind turbine blade defect detection method according to claim 3, wherein: in step 4, MSFBlock allows three feature map inputs of different scales, and the specific operation is as follows: s5 is upsampled, and s3 is downsampled using the lightweight downsampler ADown; The upsampled s5, downsampled s3 and s4 are ConCat operated. Considering the different scales of wind turbine blade defects, four sizes of convolutional nuclei of 5×5, 7×7, 9×9, and 11×11 are set up, of which 5×5 convolutional nuclei have a small receptor field and can identify microscopic defects such as microscopic cracks and small holes. 9×9 and 11×11 convolutional kernels expand the receptive field, which can obtain complete contextual information, help judge the type and severity of defects, and enable the model to learn richer and more comprehensive feature representations. <br>;5. The RT-DETR-based wind turbine blade defect detection method according to claim 4, wherein: in step 5, in order to detect targets of different scales, the multi-scale fusion module (MSFBlock) is diffused to different dimensions, and the specific process is as follows: 3×3 convolution and downsampling of the feature information output by the feature focusing module, and then ConCat operation with s5 and s3 respectively, and then input to the RepC3 module; The process is repeated twice, and finally the processed features are input into the decoder, which further enhances the detection accuracy of the model for targets of different scales through multiple rounds of diffusion and fusion, especially to improve the detection effect of small and large targets in complex scenarios. <br> | http://worldwide.espacenet.com/searchResults?ST=singleline&locale=en_EP&submitted=true&DB=worldwide.espacenet.com&query=CN121564508A
CN121565333A | DONGGUAN HEMING MACHINERY CO LTD [CN] | G16C60/00;G06F30/27;G06N3/126;Y02P70/50 | G16C60/00;G06F30/27;G06N3/126 | Electrical engineering/Computer technology | 2026-02-24 |  | Lithium battery winding path optimization method based on material state dynamic adaptation | The invention relates to a lithium battery winding path optimization method based on material state dynamic adaptation in the field of new-generation information technology, which comprises the following steps: collecting material state data in a winding process in real time through a sensor array, including tensile deformation and tension distribution indexes, and obtaining a current material state vector; according to the current material state vector, performing preliminary optimization on the path planning parameters by adopting a genetic algorithm, and determining a preliminary path adjustment scheme; according to the final path optimization model, a real-time control instruction sequence is generated, execution feedback of the instruction sequence to winding equipment is obtained, and actual winding structure data is obtained and used for evaluating battery performance indexes; actual winding structure data is compared with a preset performance standard, if performance index deviation exists, path parameters are further refined through a genetic algorithm, an enhanced dynamic adaptation scheme is obtained, and the scheme is directly applied to a production line to improve the overall battery performance consistency. (national office) | 1. A lithium battery winding path optimization method based on dynamic adaptation of material state, wherein the method comprises the following steps: <br> S101. The material state data during the winding process is collected in real time through the sensor array, including tensile deformation and tension distribution indicators, and the current material state vector is obtained. S102. According to the current material state vector, the genetic algorithm is used to preliminarily optimize the path planning parameters and determine the preliminary path adjustment scheme. S103. Obtain the tension and velocity coordination value in the preliminary path adjustment scheme, if the tension value exceeds the preset threshold, the equilibrium tension distribution is iteratively calculated to obtain the optimized tension coordination matrix, which reflects the mapping relationship of the influence of speed adjustment on the tension and is used for subsequent path correction. <br> The S103 comprises: <br> The tension coordination value and speed adjustment amount were obtained from the preliminary scheme, and the real-time data was recorded by the tension monitoring method to form the initial coordination data set. <br> For the initial coordination data set, the tension coordination value and the preset threshold value are compared by using the threshold exceeding the standard judgment, and if it exceeds it, the iterative balance calculation is started, wherein the iterative balance calculation adjusts the tension distribution of each path segment through a cycle, and the deviation amount is subtracted from the current tension value in each cycle and evenly distributed to the adjacent segments until the deviation of all segments is lower than the threshold, and the equilibrium tension distribution is obtained. <br> The velocity evaluation modulus parameters are extracted from the equilibrium tension distribution, and a distribution optimization program is constructed, wherein the distribution optimization process maps the velocity adjustment amount to the tension change, and the gradient descent algorithm is used to minimize the overall deviation and generate a preliminary matrix structure. <br> The influence mapping in the preliminary matrix structure is obtained, combined with the path correction base extended to the dynamic equalization service of the conveyor line, the specific influence ratio of the speed adjustment amount on the tension of each path segment is reflected by updating the matrix element, and the matrix element value is optimized. <br> the value of the optimization matrix element is determined, and an optimized tension coordination matrix is formed, which reflects the mapping relationship of the influence of speed adjustment on tension, and is used for subsequent path correction; S104. For the optimized tension coordination matrix, judge whether the velocity coordination leads to the interlayer spacing deviation, if the interlayer spacing deviation is greater than the preset threshold, the feedback control mechanism is used to adjust the winding speed parameters, and the corrected velocity coordination sequence is obtained, which ensures the uniform distribution of the interlayer interval. S105. Extract the relevant features of structural stability from the modified velocity coordination sequence, verify the structural stability through simulation, judge whether the simulation results meet the stability conditions, and iteratively update the path plan if not, and determine the final path optimization model, which integrates the dynamic adaptation function of the material state. S106. According to the final path optimization model, generate a real-time control instruction sequence, obtain the execution feedback of the instruction sequence on the winding equipment, and obtain the actual winding structure data for evaluating the battery performance index. S107. Using the actual winding structure data and the preset performance standard comparison, if there is a deviation in the performance index, the path parameters are further refined through the genetic algorithm to obtain an enhanced dynamic adaptation scheme, which is directly applied to the production line to improve the overall battery performance consistency. <br>;2. The lithium battery winding path optimization method based on dynamic adaptation of material state according to claim 1, wherein the S101 comprises: <br> The tensile deformation data and tension distribution data of the material during the winding process are obtained through the sensor array, and the initial index set is obtained. <br> For the initial index set, the filtering method is used to remove the noise, and the clean deformation index and the tension index are determined. <br> the distribution features are extracted from the clean deformation index and the tension index, and a preliminary state vector is constructed; <br> The dimension information in the preliminary state vector is obtained, and the current material state vector is obtained by comparing and fusing the anomaly detection results by comparing the preset thresholds. <br>;3. The lithium battery winding path optimization method based on dynamic adaptation of material state according to claim 1, wherein the S102 comprises: <br> The initial path planning parameters are obtained from the current material state vector, and the genetic algorithm is used to preliminarily optimize the parameters, and the set of optimized parameters is obtained. <br> for the set of optimized parameters, a fitness function is designed, and the preferred subset of parameters is determined by calculating the fitness value of each parameter; <br> If the preferred parameter subset meets the preset threshold, the cross-variation result is obtained from the subset to judge the preliminary path adjustment direction; <br> adjusting the direction according to the preliminary path, integrating real-time material feedback data to obtain an adjustment scheme framework; <br> determining the preliminary path adjustment plan through the adjustment scheme framework; <br> The genetic algorithm is an optimization method based on natural selection and genetics, through initializing the population, selecting high-fitness individuals from the population, exchanging gene fragments through cross-operation, randomly changing genes through mutation operations, and iteratively generating new populations until they converge to the optimal solution. <br> The real-time material feedback data is to collect dynamic data from the material sensor and fuse it into the path parameters to adjust the trajectory; <br> The fitness function is an index that quantifies the path efficiency, and the value is calculated by weighting the sum of the path length and material consumption. <br>;4. The lithium battery winding path optimization method based on dynamic adaptation of material state according to claim 1, wherein the S104 comprises: <br> the tension coordination matrix is obtained, the real-time tension value is extracted from the material thickness data from the matrix, and the initial speed coordination sequence is determined for the winding process; <br> To judge the interlayer interlayer interval deviation caused by the initial velocity coordination sequence, if the deviation is greater than the preset threshold, the adjustment coefficient is obtained from the comparison of the deviation and the preset threshold through the feedback control mechanism; <br> the winding speed parameter is modified by the adjustment coefficient, and the modified speed value is obtained from the modified parameter; <br> A velocity coordination sequence is generated for the corrected velocity value, and a uniform distribution of the interlayer interval is obtained. <br>;5. The lithium battery winding path optimization method based on dynamic adaptation of material state according to claim 1, wherein the S105 comprises: <br> The structural stability correlation features are extracted from the modified velocity coordination sequence, and the structural stability corresponding to the structural stability correlation features is verified by simulation, and the stability verification results are obtained by judging whether the simulation results meet the stability conditions. <br> If the stability verification results do not meet the stability conditions, the path plan is iteratively updated to obtain the updated path planning data; <br> According to the updated path planning data, the dynamic adaptation function of the material state and real-time load adjustment are integrated, and the preliminary path optimization model is determined. <br> the preliminary path optimization model is processed by environmental disturbance simulation, the adaptability of the treated model is judged, and the adaptability judgment result is obtained; <br> According to the adaptability judgment results, the dynamic adaptation function is fused to determine the final path optimization model. <br>;6. The lithium battery winding path optimization method based on dynamic adaptation of the material state according to claim 1, wherein the S106 comprises: <br> According to the path optimization model, a real-time instruction sequence is generated from the preset winding path parameters, and the material tension is adjusted for the winding equipment control through the instruction sequence, and the initial execution parameters after the winding speed optimization are obtained; <br> obtaining the application results of the initial execution parameters to the winding equipment, fusing the defect detection mechanism from the execution feedback acquisition to identify the deviation through image scanning comparison, and determining the response data after electrode layer alignment correction; <br> The actual structural data is processed through the response data, and the interlayer gap measurement and integration are adopted for data fusion processing combined with winding speed optimization, and the structural uniformity detection results are obtained. <br> The key features are extracted from the structural uniformity test results, the stability of battery capacity is judged by the comparison of capacity attenuation curves by using the performance evaluation standard, and the potential defect distribution is determined. <br> According to the potential defect distribution, the battery performance index is obtained by integrating and adjusting the iterative cycle through parameter feedback loop calibration. <br>;7. The winding path optimization method for lithium batteries based on dynamic adaptation of material state according to claim 1, wherein the S107 comprises: <br> If the deviation exists, the path parameters are refined by genetic algorithms, which are a search optimization method based on natural selection and genetic mechanisms, the inputs are initial path parameters including winding tension and velocity, and the outputs are iteratively optimized through population initialization, selection, crossover and mutation operations, and the enhanced parameter set is obtained; <br> According to the set of enhanced parameters, a dynamic adaptation scheme is generated, and the electrode coating uniformity inspection data is integrated from the production line, which obtains the coating thickness distribution by optical scanning; <br> For the dynamic adaptation scheme, it is directly applied to the production line to obtain the consistent improvement of battery performance. <br> | http://worldwide.espacenet.com/searchResults?ST=singleline&locale=en_EP&submitted=true&DB=worldwide.espacenet.com&query=CN121565333A
CN121565715A | PINGGAO GROUP CO LTD [--];HENAN PINGGAO ELECTRIC CO LTD [CN];CHINA ELECTRIC EQUIPMENT GROUP CO LTD [CN] | H01H11/04;H01H33/664 | H01H11/04;H01H33/664 | Electrical engineering/Electrical machinery, apparatus, energy | 2026-02-24 |  | Contact blade vacuum current aging device and method | The invention discloses a vacuum current aging device and method for a contact blade. The vacuum current aging device comprises a vacuum chamber, the anode conducting rod is fixed in the vacuum chamber, and the lower end is connected with an anode strip; the first lifting part is fixed in the vacuum chamber; the aging assembly comprises a frame body, a second lifting part, a cathode conducting rod and a supporting piece; the frame body slidably abuts against the inner wall of the vacuum chamber, and the bottom wall of the frame body is fixed to the first lifting part. The second lifting part is fixed on the frame body; the supporting piece is fixed on the top surface of the frame body to support the cathode plate; the lower end of the cathode conducting rod is fixed with the second lifting part, and the upper end of the cathode conducting rod can be electrically contacted with the cathode sheet; and the vacuumizing system is used for vacuumizing the vacuum chamber. The second lifting part is used for realizing electric contact between the cathode conducting rod and the cathode sheet; the first lifting part controls the aging opening distance of the cathode piece, the cathode conducting rod can enable a diffusion type electric arc to be generated between the cathode piece and the anode piece, dirt, oxide and gas covering the surface of the cathode piece can be stripped through electric arc combustion, and the purposes that the surface is highly clean and gas is fully removed are achieved. (national office) | 1. A contact sheet vacuum current aging device, which is characterized by: <br> Vacuum chamber(1), <br> anode conductive rod (4), the upper end of the anode conductive rod (4) is fixed vertically on the inner top wall of the vacuum chamber (1), and the lower end is detachable and connected with an anode piece (8); <br> the first lifting portion (2), the fixed end of the first lifting portion (2) is fixed on the inner bottom wall of the vacuum chamber (1); <br> the old refining assembly (3), the old refining assembly (3) comprises a frame (31), a second lifting part (32), a support member (35) and a cathode conductive rod (33); the perimeter wall of the frame (31) is sliding and connected with the inner wall of the vacuum chamber (1), and its bottom wall is fixed with the lifting end of the first lifting part (2); the fixed end of the second lifting part (32) is fixed on the inner bottom wall of the frame body (31); the support member (35) is fixed on the top surface of the frame body (31) to support the cathode piece (7) to be aged; the axis of the cathode conductive rod (33) overlaps with the axis of the anode conductive rod (4) and runs vertically through the frame (31), and its lower end is fixed with the lifting end of the second lifting part (32), and the upper end can be connected with the cathode piece (7) to achieve electrical contact; <br> the vacuum extraction system (5) is connected to the inner cavity of the vacuum chamber (1) through a gas pipe (53) to extract the vacuum. <br>;2. The contact piece vacuum current aging device according to claim 1, wherein the cathode piece (7) is a bowl-mounted structure; The support (35) is a three-jaw chuck structure, wherein the top surface radial sliding is connected by a plurasurance of a plurality of sliders (352), and the plurality of sliders (352) corresponds to one end of the perimeter of the three-jaw chuck structure and the inner wall of the cathode piece (7). <br>;3. The contact plate vacuum current aging device according to claim 2, wherein the three-jaw chuck structure comprises a disc (351), a transmission disc (353), a bearing seat (354), a rotating shaft (355) and a gear (356); the disk body (351) is hollow and fixed on the top surface of the frame body (31), and a through hole is provided in the middle for the cathode conductive rod (33) to pass through; the top surface of the disk (351) is provided with a plurality of grooves radiating in the shape of a center; the circumference of the transmission disc (353) and the inner wall of the disc body (351) rotate and offset; the bottom surface of the transmission disc (353) is fixed with teeth, and the top surface is fixed with spiral teeth; a plinter of the slider (352) corresponds to each other, is detachable and connected in the groove, and the bottom surface of the slider is provided with a tooth groove meshing with the helical tooth; the bearing seat (354) is embedded with a bearing and fixed on the inner bottom wall of the disc (351); the outer wall of the rotating shaft (355) is interference with the inner ring of the bearing; The gear (356) is connected on the shaft (355) by means of a key and meshes with the tooth. <br>;4. The contact plate vacuum current aging device according to claim 3, wherein one end of the shaft (355) runs through the side wall of the disk (351) and is fixed with a handle, and the handle is embedded with a torque limiter. <br>;5. The contact piece vacuum current aging device according to claim 1, wherein the anode conductive rod (4) is provided with a plurality; the second lifting portion (32) is a scissor lift, and a plassium of the scissor lift corresponds to a plongoise of anode conductive rods (4); The scissor lift is rotated and connected with a handle for drive lifting (324). <br>;6. The contact pad vacuum current aging device according to claim 5, wherein the top surface of the scissor lift is fixed with a pressure or limit indicator. <br>;7. The contact pad vacuum current aging device according to claim 1, wherein the vacuum extraction system (5) comprises a mechanical pump (51) and a molecular pump (52), the mechanical pump (51) and the molecular pump (52) are connected in series on the gas pipe (53), and the molecular pump (52) is arranged on the side close to the vacuum chamber (1). <br>;8. The contact sheet vacuum current aging device according to claim 7, wherein a shunt solenoid valve (57) is fixed on the gas pipe (53) corresponding to the air inlet of the molecular pump (52); a pipeline solenoid valve (56) is fixed on the pipeline between the shunt solenoid valve (57) and the gas pipe (53); the gas pipe (53) is connected to the pipeline between the pipeline solenoid valve (56) and the diverter solenoid valve (57), and a high-vacuum regulator pipe (55); The gas pipe (53) is connected to the pipeline between the mechanical pump (51) and the molecular pump (52) and is connected by a low vacuum gauge pipe (54). <br>;9. The contact pad vacuum current aging device according to claim 7, wherein the gas pipe (53) is connected to an exhaust pipe at one end near the vacuum chamber (1), and a vent valve (58) is fixed on the exhaust pipe. <br>;10. A contact pad vacuum current aging method, wherein a contact pad vacuum current aging device is used according to any of claims 1 to 9, comprising the following steps: <br> S1. Cathode sheet loading: the cathode sheet is installed on the top surface of the frame through the support; <br> S2. The second lifting part drives the cathode conductive rod to move upwards and makes electrical contact with the cathode sheet; <br> S3. The vacuum extraction system evacuates the vacuum chamber; <br> S4. The first lifting part drives the frame to slide up and down along the wall of the vacuum chamber to preset the old opening distance of the cathode sheet; <br> S5. The cathode conductive rod is energized, and the first lifting part drives the frame to move up and down within the preset aging distance range to maintain the arc combustion and the cathode sheet is aged. <br> | http://worldwide.espacenet.com/searchResults?ST=singleline&locale=en_EP&submitted=true&DB=worldwide.espacenet.com&query=CN121565715A
CN121565776A | CHONGQING TIANHUI ENERGY TECH CO LTD [--] | H01M4/04;H01M4/0428;H01M4/0471;Y02E60/10 | H01M4/04 | Electrical engineering/Electrical machinery, apparatus, energy | 2026-02-24 |  | Surface treatment method for positive electrode material of lithium battery | The invention relates to the technical field of lithium battery positive electrode material surface treatment, and discloses a lithium battery positive electrode material surface treatment method which comprises the following steps: firstly, selecting a high-purity lithium battery positive electrode material precursor, and performing surface activation treatment on the positive electrode material; according to the surface treatment method for the positive electrode material of the lithium battery, through construction of a nanoscale metal oxide coating layer, reaction of the positive electrode material and an electrolyte under high voltage is effectively inhibited, electrolyte decomposition and gas generation are reduced, and the battery can stably work under higher voltage, so that the energy density of the battery is improved; meanwhile, an efficient conductive network formed by coating of the carbon nano tube-graphene composite conductive material improves the transmission efficiency of electrons and ions, further improves the charge and discharge performance of the battery, facilitates the realization of higher energy density output, and improves the charge and discharge performance of the battery through the synergistic effect of a coating layer and final surface treatment. The violent reaction between the positive electrode material and the electrolyte is effectively prevented, and the risk of thermal runaway of the battery is reduced. (national office) | 1. A lithium battery cathode material surface treatment method, which is characterized by: <br> Step 1: First, select the high-purity lithium battery cathode material precursor, put the selected cathode material precursor into deionized water, ultrasonic clean for 15-30 minutes to remove surface impurities and adsorbed gas, and then dry in a vacuum drying oven at 80-100°C for 6-8 hours to obtain dry and clean cathode material, and surface activation of the cathode material; <br> Step 2: Preparation of nanoscale alumina sol and carbon nanotube-graphene composite conductive materials; <br> Step 3: Add the surface activated cathode material to the nanoscale alumina sol, ultrasonically disperse for 30-60 minutes to make the sol evenly coat the surface of the material, and then slowly evaporate the sol at 60-80°C to form a uniform gel layer on the surface of the cathode material. Next, the sample is placed in a muffle furnace and calcined at a temperature of 400-500°C for 2-3 hours to transform the gel layer into a nanoscale alumina coating. <br> Step 4: Then mix the calcined cathode material with the carbon nanotube-graphene composite conductive material according to the mass ratio of 100:(3-5), add anhydrous ethanol as a dispersant, and ball mill in the planetary ball mill for 2-3 hours, and control the ball mill speed at 300-500rpm, so that the carbon nanotube-graphene composite conductive material is evenly attached to the surface of the cathode material, forming a conductive network coating layer; <br> Step 5: Then put the coated cathode material into the tubular furnace, heat up to 800-900°C at a heating rate of 5-10°C/min under the argon gas protection atmosphere, keep warm for 1-2 hours, and then cool naturally to room temperature; <br> Step 6: Finally, soak the annealed cathode material in a solution containing organic additives for 1-2 hours, take out the material, dry it in a vacuum drying oven, and obtain the final surface treatment of the lithium battery cathode material. <br>;2. The surface treatment method of the cathode material of lithium battery according to claim 1, wherein the precursor of the lithium battery cathode material in step 1 is either lithium nickel cobalt manganese oxide and lithium nickel cobalt aluminate. <br>;3. The surface treatment method of the cathode material of lithium battery according to claim 1, wherein the surface activation treatment step of the cathode material in the step 1 comprises: <br> Firstly, the dried cathode material was soaked in a dilute hydrochloric acid solution with a concentration of 0.1-0.3mol/L, stirred at room temperature for 30-60 minutes, so that some metal ions on the surface of the cathode material dissolved, forming tiny pores and defects, and increasing the surface active sites. <br> Then rinse the cathode material repeatedly with deionized water until the pH value of the rinse solution is at 6.5-7, and dry it again in a vacuum drying oven to complete the surface activation treatment. <br>;4. The surface treatment method of the cathode material of lithium battery according to claim 1, wherein the preparation steps of nanoscale alumina sol in step 2 are: <br> Dissolve an appropriate amount of aluminum isopropyl alcohol in anhydrous ethanol to form a solution with a concentration of 0.5-1mol/L, slowly add deionized water under continuous stirring, and control the drop acceleration at 1-2 drops/second, and add glacial acetic acid as a catalyst to adjust the pH value of the solution to 4-5. <br> Then continue to stir the reaction for 2-3 hours to obtain a transparent nanoscale alumina sol. <br>;5. The surface treatment method of lithium battery cathode material according to claim 1, wherein the synthesis step of carbon nanotube-graphene composite conductive material in step 2 is: <br> Carbon nanotubes were prepared by chemical vapor deposition method, with methane as the carbon source and ferrocene as the catalyst, and the mixed gas was passed into the reactor at a high temperature of 700-800°C, and carbon nanotubes were grown on the substrate. <br> Then the prepared carbon nanotubes are mixed with graphene oxide dispersion, dispersed evenly by sonication, and then the reducing agent sodium borohydride is added, and the reaction is reacted at 60-80 °C for 2-4 hours to reduce graphene oxide to graphene, and compounded with carbon nanotubes, and after centrifugation, washing and drying, carbon nanotubes-graphene composite conductive materials are obtained. <br>;6. The surface treatment method of the cathode material of lithium battery according to claim 1, wherein the thickness of the nano-scale alumina coating layer in step 3 is controlled at 5-10 nm. <br>;7. The surface treatment method for lithium battery cathode material according to claim 1, wherein the organic additive in step 6 is either trimethyl phosphate and ethylene carbonate. <br> | http://worldwide.espacenet.com/searchResults?ST=singleline&locale=en_EP&submitted=true&DB=worldwide.espacenet.com&query=CN121565776A
CN121565778A | ZHONGQI CHUANGZHI TECH CO LTD [--] | H01M4/0435;H01M4/04;H01M4/139;Y02E60/10 | H01M4/04;H01M4/139 | Electrical engineering/Electrical machinery, apparatus, energy | 2026-02-24 |  | Dry-method membrane preparation device for preparing lithium battery pole piece | The invention relates to the technical field of dry rolling of electrodes of lithium batteries, and discloses a dry membrane preparation device for preparing a lithium battery pole piece, which is characterized by comprising: a plane calendering mechanism capable of performing primary calendering on dry electrode powder in a surface contact calendering mode to form an initial membrane; and the multi-rolling mechanism is arranged on the discharging side of the plane rolling mechanism and used for receiving the initial membrane, the multi-rolling mechanism comprises a plurality of rolling structures which are arranged in series, the rolling gaps between the adjacent rolling structures are gradually reduced step by step, and the multi-rolling mechanism is used for carrying out gradual thinning rolling on the initial membrane to form a target membrane. Through the synergistic effect of'plane calendering preliminary forming 'and'multiple progressive rolling finishing', the lithium battery dry-method electrode diaphragm which is high in density, uniform in structure, excellent in interface performance and controllable in thickness can be efficiently and stably prepared; the dry-method membrane preparation device effectively solves the technical problems that powder is difficult to form, easy to crack, low in thickness and density control precision and the like in a dry-method membrane preparation process. (national office) | 1. A dry film making device for the preparation of lithium battery electrodes, which is characterized by the fact that it includes: <br> The planar calendering mechanism can form the initial diaphragm for the dry electrode powder through the calendering method of surface contact. <br> The multiple rolling mechanism is arranged on the discharge side of the planar calendering mechanism for receiving the initial diaphragm, and the multiple rolling mechanism comprises a rolling structure arranged in series with multiple passes, and the calendering gap of the adjacent roller structure is gradually decreasing for the initial diaphragm to form a target diaphragm. <br>;2. The dry film making device according to claim 1, wherein the plane calendering mechanism comprises a relative setting of the first preloading assembly and a second preloading assembly, forming a first calendering gap between the first preloading assembly and the second preloading assembly, the first calendering gap is used for primary calendering of the dry electrode powder, and the first preloading assembly is able to move relative to the second preloaded assembly to adjust the size of the first calendering gap. <br>;3. The dry film making device according to claim 2, wherein the first prepressure assembly comprises a first driving roller group, a first moving belt and a first size adjustment part, the first moving belt is set on the first driving roller group, and the first moving belt is able to move under the driving action of the first driving roller group to convey and calender the dry electrode powder; the first dimension adjustment piece and the first moving belt are connected, and the first size adjustment piece is used to drive the first moving belt to move to adjust the size of the first calendering gap; <br> and/or, the second preloaded assembly comprises a second driving roll group, a second moving belt and a fixed roller group, and the first calendering gap is formed between the second moving belt and the first moving belt, and the second moving belt is sleeved on the second driving roller group, which can move under the driving action of the second driving roller group to convey the dry electrode powder; The second moving belt is erected on the fixed roller group, and the fixed roller group is used to limit the movement of the second moving belt. <br>;4. The dry film making device according to claim 1, wherein the multiple rolling mechanism comprises an upper calendering assembly and a lower calendering assembly set relative to each other, forming a second calendering gap between the upper calendering assembly and the lower calendering assembly, the size of the second calendering gap decreases step by step along the conveying direction of the initial diaphragm, and the upper calendering assembly can move relative to the lower calendering assembly to adjust the size of the second calendering gap. <br>;5. The dry film making device according to claim 4, wherein the upper calendering assembly comprises an upper calendering driving part, an upper roller group and a second-dimensional adjusting member, and the upper roller group and the upper calendering driving member are transmission connected, which can move under the driving action of the upper calendering driving member to convey and calender the initial diaphragm; the second size adjustment piece and the upper roller group are connected and are used to drive the upper roller group to move to adjust the size of the second calendering gap; <br> The lower calendering assembly comprises a lower calendering drive member and a lower roller group, the second calendering gap is formed between the lower roller group and the upper roller group, the lower roller group and the lower calendering driving member are transmission connected, and the lower roller group is able to move under the driving action of the lower calendering driving member to convey the initial diaphragm; <br> Wherein, the upper roller group and the lower roller group each comprise a plurality of rollers, the rollers of the upper roller group and the rollers of the lower roller group are arranged corresponding to form the roller compression structure, and the roller compression structure of multiple passes is arranged at intervals along the conveying direction of the initial diaphragm. <br>;6. The dry film making device according to claim 5, wherein the second size adjustment piece is configured to be able to adjust the inclination angle of the upper roller group relative to the lower roller group, so that the second calendering gap is in a tapering structure in the conveying direction of the initial diaphragm; <br> Along the conveying direction of the initial diaphragm, the second size adjustment piece comprises an adjustment unit arranged at least at both ends of the upper roller group to adjust the relative position of the two ends of the upper roller group. <br>;7. The dry film making device according to claim 5, wherein the diameter of the roller of the upper roller group is different from that of the lower roller group. <br>;8. The dry film making device according to claim 5, wherein the multiple rolling mechanism also includes a gap detection component, and the gap detection device is arranged at the initial end and/or terminal of the initial diaphragm conveying direction for detecting the size of the second calendering gap. <br>;9. The dry film making device according to claim 1, wherein the dry film making device also includes a feeding mechanism, which is arranged at the feeding end of the planar calendering mechanism for receiving and transporting the dry electrode powder to the planar calendering mechanism; <br> The feeding mechanism comprises a feeding bin and a feeding roller pair, and the feeding roller pair is arranged at the outlet of the feeding bin for conveying the dry electrode powder to the plane calendering mechanism. <br>;10. The dry membrane making device according to claim 1, wherein the dry membrane making device also comprises: <br> The edge material cutting mechanism is arranged on the discharge side of the multiple roller pressing mechanism for cutting the edge of the target diaphragm, the edge material cutting mechanism comprises the upper roller of the edge material cutting knife, the lower roller of the edge material cutter and the edge material collection groove, the upper roller of the edge material cutter and the lower roller of the edge material cutter are set relative to each other, and the edge material collection groove is arranged under the lower roller of the edge material cutting knife for collecting the cut edge material; <br> The film belt overlay mechanism is arranged on the side of the edge material cutting mechanism deviating from the multiple roller pressing mechanism, the membrane belt overlay mechanism comprises an upper overlay clamping roller, a lower overlay clamping feeding roller and a current collector base belt, the upper overlay clamping roller and the lower overlay clamping roller are arranged relative to each other, the current collector base belt clamping is arranged between the upper overlay clamping roller and the lower overlay clamping feeding roller, and the membrane belt overlaying mechanism is used to overlay the target diaphragm to the current collector. <br> | http://worldwide.espacenet.com/searchResults?ST=singleline&locale=en_EP&submitted=true&DB=worldwide.espacenet.com&query=CN121565778A
CN121565791A | BEIJING JINYU NEW MATERIAL TECH CO LTD [--] | H01M4/13;H01M4/667;H01M50/434;H01M50/431;H01M50/449;H01M50/403;H01M10/0525;Y02E60/10 | H01M4/13;H01M4/66;H01M10/0525;H01M50/403;H01M50/431;H01M50/434;H01M50/449 | Electrical engineering/Electrical machinery, apparatus, energy | 2026-02-24 |  | High-safety negative-electrode-free lithium battery as well as preparation method and application thereof | The invention relates to a high-safety negative-electrode-free lithium battery and a preparation method and application thereof, in particular to a high-safety negative-electrode-free lithium battery which comprises a positive pole piece, a negative pole piece, a diaphragm and an electrolyte, the structure comprises a current collector and at least two positive electrode active material layers with different electrochemical potentials, wherein the positive electrode active material layers are sequentially coated on the current collector, so that a potential gradient from the current collector to the outside is formed; and/or the diaphragm is a composite ceramic diaphragm, and at least comprises a composite ceramic layer coated with AlO-coated BN on the surface; and/or the negative pole piece has a multi-layer coating structure, and the structure comprises a current collector and at least two negative active material layers with different reaction activities, and the negative active material layers are sequentially coated on the current collector. According to the invention, through multi-scale cooperation of the material and the interface, internal safety of the negative-electrode-free high-energy-density battery cell is realized from three dimensions of heat, electricity and force. (national office) | 1. A high-safety non-anode lithium battery, comprising a positive electrode piece, a negative electrode piece, a separator and an electrolyte, wherein the cathode plate has a multi-layer coating structure, which comprises a current collector and at least two layers of cathode active material with different electrochemical potentials coated on it in turn, thereby forming a potential gradient from the current collector outward; <br> and/or, the separator is a composite ceramic separator, which comprises at least one surface coating with an Al <sub>2O </sub> <sub>3 </sub> @BN composite ceramic layer; <br> and/or, the anode plate has a multi-layer coating structure comprising a current collector and at least two layers of anode active material with different reactivity coated on it in turn. <br>;2. The high-safety anode-free lithium battery according to claim 1, wherein the multi-layer coating structure of the cathode plate is a double-layer or three-layer structure; <br> preferably, the two-layer structure consists of a nickel-cobalt-lithium manganese oxide layer and a lithium manganese iron phosphate layer from the inside to the outside; <br> Preferably, the three-layer structure consists of a nickel-cobalt-lithium manganese oxide layer, a lithium manganese iron phosphate layer, and a lithium iron phosphate layer from the inside to the outside. <br>;3. The high-safety anode-free lithium battery according to claim 1 or 2, wherein the coating thickness of the second or third cathode active material layer in the cathode sheet is independently 1~5 microns; Preferably, the coating thickness of the second or third layer of cathode active material layer is 2 microns independently. <br>;4. The high-safety anodeless lithium battery according to claim 1, wherein the mass ratio of Al <sub>2O3 </sub> to BN in the Al <sub>2O3 </sub> @BN composite ceramic layer is 1:(0.05~0.2); preferably, the thickness of the composite ceramic layer is 1~4 microns; More preferably, the thickness of the composite ceramic layer is 2 microns. <br>;5. The high-safety anode-free lithium battery according to claim 1, wherein the multi-layer coating structure of the anode electrode piece is a double-layer, three-layer or four-layer structure; Preferably, the four-layer structure consists of a silicon-carbon layer, a hard carbon layer, a graphite layer, and a lithium titanate layer from the inside to the outside. <br>;6. The high-safety anode-free lithium battery according to claim 1 or 5, wherein the coating thickness of any layer of anode active material layer in the anode electrode sheet is independently 1~5 microns; Preferably, the coating thickness of any layer of anode active material layer is 2 microns. <br>;7. A method for preparing a high-safety anode-free lithium battery for the preparation of a high-safety anodeless lithium battery described in any of claims 1-6, wherein, the following steps are included: <br> The positive electrode piece, separator and negative electrode piece are assembled into a battery cell, injected with electrolyte, and the high-safety anode-free lithium battery is obtained after chemical composition. <br>;8. The preparation method of claim 7, wherein the preparation method of the septum comprises the following steps: <br> S1: Disperse Al <sub>2 </sub> O <sub>3 </sub> powder in solvent, adjust the pH value of the system to 4.0~5.0, and perform ultrasonic dispersion and stirring treatment to obtain a positively charged Al <sub>2 </sub> <sub>O3 </sub> dispersion. <br> S2: Disperse hexagonal boron nitride in the solvent, adjust its surface potential to -15 mV ~ -30 mV, and obtain BN dispersion; <br> S3: The Al <sub>2O3 </sub> dispersion and the BN dispersion are mixed and stirred according to the mass ratio of 1:(0.05~0.2), so that BN is coated on the surface of Al <sub>2 </sub> <sub>O3 </sub> by electrostatic adsorption, and Al <sub>2 </sub> <sub>O3 </sub> @BN composite slurry is obtained; <br> S4: The Al <sub>2O </sub> <sub>3 </sub> @BN composite paste is coated on the base membrane surface of the diaphragm, and the composite ceramic separator is obtained after drying. <br>;9. The preparation method of claim 7, wherein the preparation method of the cathode electrode sheet comprises the following steps: <br> Under the condition of inert atmosphere with a dew point not higher than -40°C and a temperature of 20-30°C, different kinds of cathode active material powder were pre-baked, and different types of cathode active materials after pretreatment were mixed with binders, conductive agents and solvents respectively to prepare a variety of cathode slurries. the solid content of the cathode slurry is 60-80%, and the viscosity is 4000-6000 mpas; <br> The plurality of cathode slurries are sequentially coated on the cathode current collector, and after each coating, drying and rolling treatment are carried out to form the multi-layer coating structure with a potential gradient. <br>;10. The preparation method of claim 7, wherein the preparation method of the negative electrode sheet comprises the following steps: <br> Under the condition of inert atmosphere with a dew point not higher than -40°C and a temperature of 20-30°C, different kinds of anode active material powder were pre-baked, and different types of anode active materials after pretreatment were mixed with binders, conductive agents and solvents respectively to prepare a variety of anode slurries. the solid content of the anode slurry is 30-50%, and the viscosity viscosity is 3000-4500mpas; <br> The multiple anode slurries are applied to the anode current collector in turn, and after each coating, drying and rolling treatment are carried out to form the multi-layer coating structure. <br>;11. The preparation method of claim 9 or 10, wherein the pre-baking treatment is baked at 90-130 °C for 6-10 hours. <br>;12. A battery pack wherein it comprises a plurality of high-safety non-anode lithium batteries as described in any of claims 1-6. <br>;13. An electrical device, wherein, comprises a high-safety non-anode lithium battery as described in any of claims 1-6, or a battery pack of claim 12. <br>;14. An application of a composite ceramic separator in improving the thermal stability of anodeless lithium batteries and inhibiting dendrite growth, wherein the composite ceramic separator is the composite ceramic separator of claim 1 or 4. <br> | http://worldwide.espacenet.com/searchResults?ST=singleline&locale=en_EP&submitted=true&DB=worldwide.espacenet.com&query=CN121565791A
CN121565796A | BEIJING INSTITUTE TECH [--] | H01M4/134;H01M4/667;H01M4/665;H01M4/1395;H01M10/0525;H01M2004/027;Y02E60/10 | H01M4/134;H01M4/1395;H01M4/66;H01M10/0525 | Electrical engineering/Electrical machinery, apparatus, energy | 2026-02-24 |  | Negative pole piece for lithium battery, negative pole piece preparation method and battery monomer | The invention discloses a negative pole piece for a lithium battery, a negative pole piece preparation method and a battery monomer. The negative pole piece comprises a negative current collector; and the artificial interface protection layer is positioned on at least one side of the negative electrode current collector and comprises a composite framework structure consisting of lithium fluoride and a lithiated carbon-based compound. The negative pole piece can fully utilize the advantages of low electrode potential and high theoretical specific capacity when metal lithium is used as a negative pole material, and the cycle performance and the safety performance of a battery monomer are improved on the basis. (national office) | 1. A negative electrode piece for lithium battery, which is characterized by, including: <br> negative current collector; <br> The artificial interface protection layer is located on at least one side of the negative current collector, and the artificial interface protection layer comprises a composite skeleton structure composed of lithium fluoride and lithide carbon-based compounds. <br>;2. The negative electrode piece of claim 1, wherein the negative electrode sheet also includes a lithium-based metal film layer, the lithium-based metal film layer is located between the anode current collector and the artificial interface protection layer, and the lithium-based metal film layer comprises elemental lithium. <br>;3. The negative electrode piece of claim 2, wherein the lithium-based metal film layer also includes a composite skeleton structure composed of lithium fluoride and lithicarbon-based compounds, and the composite skeleton structure is dispersed in the lithium-based metal film layer. <br>;4. The negative electrode piece of claim 2, wherein the lithium-based metal film layer meets one or more of the following conditions: <br> (1) The lithium-based metal film layer also includes Li-M alloy, which includes silver, calcium, zinc, aluminum, magnesium and one or more of tin; <br> (2) the lithium-based metal film layer also includes one or more of magnesium nitride, boron nitride, aluminum nitride, lithium nitride, titanium nitride, chromium nitride and vanadium nitride; <br> (3) The lithium-based metal film layer also includes one or more of silver nano, silver fluoride, calcium fluoride, zinc fluoride, aluminum fluoride, magnesium fluoride and tin fluoride. <br>;5. The negative electrode piece of claim 1, wherein the artificial interface protective layer also includes elemental lithium, and the composite skeleton structure is dispersed in the elemental lithium. <br>;6. The negative electrode piece of claim 1-5, wherein the artificial interface protection layer meets one or more of the following conditions: <br> (1) The artificial interface protective layer also includes Li-M alloy, which includes one or more of silver, calcium, zinc, aluminum, magnesium and tin; <br> (2) The artificial interface protective layer also includes one or more of magnesium nitride, boron nitride, aluminum nitride, lithium nitride, titanium nitride, chromium nitride and vanadium nitride; <br> (3) The artificial interface protective layer also includes one or more of silver nano fluoride, silver fluoride, calcium fluoride, zinc fluoride, aluminum fluoride, magnesium fluoride and tin fluoride. <br>;7. The negative electrode piece of claim 1, wherein the thickness of the artificial interface protective layer is 1 100 . <br>;8. A method for preparing anode electrode pieces, which is characterized by: <br> providing an interface protection layer paste, the interface protection layer paste comprising fluorocarbon materials, alloy modifiers and heteroatomic modifiers; <br> The slurry of the interface protection layer is deposited on at least one side of the negative electrode current collector, and a negative electrode piece comprising an artificial interface protection layer is obtained, wherein the artificial interface protection layer comprises a composite skeleton structure composed of lithium fluoride, lithicarbon compounds, lithide alloys and heteroatoms. <br>;9. The method of claim 8, wherein the slurry of the interface protection layer is deposited on at least one side of the negative current collector, and the negative electrode plate comprising an artificial interface protection layer is obtained, comprising: <br> Lithium-based metal slurry including elemental lithium; <br> depositing the lithium-based metal slurry on the surface of the anode current collector to obtain an anode current collector comprising a lithium-based metal film layer; <br> The interface protection layer slurry is coated on the surface of the lithium-based metal film layer with the back of the negative electrode current collector, and an anode electrode piece comprising the lithium-based metal film layer and the artificial interface protection layer is obtained, wherein the lithium-based metal film layer is located between the negative electrode current collector and the artificial interface protection layer. <br>;10. The method of claim 9, wherein the lithium-based metal slurry is deposited on the surface of the negative electrode current collector, and an anode current collector comprising a lithium-based metal film layer is obtained, comprising: <br> Fluorocarbon materials, alloy modifiers and heteroatomic modifiers are available; <br> the lithium-based metal slurry, fluorocarbon material, alloy modifier and heteroatomic modifier are melted and mixed to obtain the first melt mixture; <br> The first molten mixture is deposited on the surface of the anode current collector to obtain an anode current collector comprising a lithium-based metal film layer, wherein the lithium-based metal film layer also includes a composite skeleton structure composed of lithium fluoride, a lithium carbon compound, a lithium alloy and a heteroatom, and the composite skeleton structure is dispersed in the lithium-based metal film layer. <br>;11. The method of claim 8, wherein the slurry of the interface protection layer is deposited on at least one side of the negative current collector, and a negative electrode piece comprising an artificial interface protection layer is obtained, comprising: <br> Provide elemental lithium; <br> the elemental lithium is melted and mixed with the interface protective layer slurry to obtain a second melt mixture; <br> the second melt mixture is deposited on at least one side of the negative current collector, and an anode electrode piece comprising an artificial interface protection layer is obtained; wherein, the artificial interface protective layer also includes elemental lithium, and the composite skeleton structure is dispersed in the elemental lithium. <br>;12. The method of claim 8-11, wherein the method satisfies one or more of the following conditions: <br> (1) The alloy modifier comprises at least one of silver nano, silver fluoride, calcium fluoride, zinc fluoride, aluminum fluoride, magnesium fluoride and tin fluoride; <br> (2) The heteroatomic modifier comprises at least one of magnesium nitride, boron nitride, aluminum nitride, lithium nitride, titanium nitride, chromium nitride and vanadium nitride; <br> (3) The fluorocarbon material comprises at least one of fluorinated graphite, fluorinated graphene, fluorinated carbon fiber, fluorinated carbon nanotubes, and fluorinated fullerene. <br>;13. A battery cell, wherein the battery unit comprises an electrode assembly, an electrolyte and a separator, the electrode assembly comprises a positive electrode piece and a negative electrode piece, and the negative electrode piece is the negative electrode piece of claims 1-7, or a negative electrode piece prepared by any of the methods of claims 8-12. <br> | http://worldwide.espacenet.com/searchResults?ST=singleline&locale=en_EP&submitted=true&DB=worldwide.espacenet.com&query=CN121565796A
CN121565830A | QIANMO NEW MAT JIAXING CO LTD [--] | H01M4/364;H01M4/5815;H01M4/587;H01M4/04;H01M10/052;H01M2004/028;Y02E60/10 | H01M4/36;H01M4/04;H01M4/58;H01M4/587;H01M10/052 | Electrical engineering/Electrical machinery, apparatus, energy | 2026-02-24 |  | Composite positive electrode for all-solid-state lithium battery and preparation method of composite positive electrode | The invention discloses a titanium tetrasulfide/carbon material composite positive electrode material for an all-solid-state lithium battery and a preparation method of the titanium tetrasulfide/carbon material composite positive electrode material, and belongs to the technical field of electrochemical energy storage. The composite positive electrode material is formed by compounding amorphous TiS4 nanospheres, reduced graphene oxide (rGO), carbon nanotubes (CNT) or vapor-grown carbon fibers (VGCF) through a liquid phase method, and the mass ratio of the carbon material is 5%-15%. In the preparation process, targeted surface modification processes are designed for different carbon materials, then a uniform mixing state is fixed through liquid phase dispersion and freeze drying, and finally, tight compounding of TiS4 and the carbon materials is achieved through inert atmosphere high-energy ball milling. The defects that pure TiS4 is low in electronic conductivity, high in charge-discharge volume expansion rate and large in interface impedance are effectively overcome, the composite positive electrode material is excellent in compatibility with sulfide solid electrolyte, and the assembled all-solid-state lithium battery has high energy density, long cycle stability and high safety and is suitable for large-scale production. The method is suitable for electric automobiles, wearable electronic equipment and energy storage systems. (national office) | 1. A titanium tetrasulfide/carbon composite cathode material for all-solid-state lithium batteries, which is characterized by the composite of amorphous TiS <sub>4 </sub> and carbon material by liquid phase method; the TiS <sub>4 </sub> exists in the form of nanospheres, and the TiS <sub>4 </sub> nanospheres are uniformly attached to the surface or structure of the carbon material; The mass of the carbon material accounts for 5% to 15% of the total mass of the composite cathode material. <br>;2. The composite cathode material of claim 1, wherein the carbon material is one of the reduced graphene oxide rGO, carbon nanotube CNT or vapor phase grown carbon fiber VGCF. <br>;3. The composite cathode material of claim 1, wherein the rGO is prepared by the Hummers method and obtained by chemical reduction; The purity of the CNTs is ≥ 95%, and the content of metal impurities detected by ICP-OES is ≤0.1 wt%; The initial diameter of the VGCF is 1~10μm, the length-to-diameter ratio is ≥100, and the diameter is 150~300nm after pre-ball milling. <br>;4. A method for preparing composite cathode materials as described in any of claims 1-3, wherein, the following steps are comprised: dispersing carbon material in an organic solvent to form a dispersion; adding dititanium tetrasulfide and sulfur powder to the dispersion according to a predetermined molar ratio and mixing; The mixing system is freeze-dried to obtain the precursor mixture powder. The precursor mixture powder is subjected to high-energy ball milling, and the composite cathode material is obtained in an inert atmosphere. <br>;5. The preparation method of claim 4, wherein when the carbon material is reduced graphene oxide, the specific preparation process comprises the following steps: <br> S1. Surface modification of rGO: The prepared rGO powder is heat-treated in a mixture of water vapor and carbon dioxide to obtain surface-modified rGO; <br> S2. Preparation of rGO dispersion: Surface-modified rGO was added to anhydrous N,N-dimethylformamide, and ultrasonic at 300~500 W for 1~2h to form a homogeneous dispersion with a concentration of 0.5~1.0 mg· <sup>mL-1 </sup> . <br> S3. Raw material pre-compounding: Massage Err ratio 1:2 to weigh TiS <sub>2 </sub> and sulfur powder, add the rGO dispersion of step S2, and stir magnetically at 300~500rpm for 3~5h; <br> S4. Freeze-drying: Drying at -50~-60°C and vacuum ≤ 10 Pa for 48 h to obtain rGO-TiS <sub>2-S </sub> mixed powder. <br> S5. High-energy ball milling: the mixed powder is loaded into the zirconium ball milling tank, the mass ratio of the zirconium ball to the powder is 10:1, the argon gas is replaced 3 times, the vacuum degree is ≤ 10 Pa, and the ball mill is milled at 500-900 rpm for 3 min - 7 minutes standing for 48 hours, the circulating water cooling temperature is controlled ≤ 50 °C, and the collected product is TiS <sub>4 </sub> @rGO. <br>;6. The preparation method of claim 4, wherein when the carbon material is a CNT, the specific preparation process comprises the following steps: <br> S1. CNT surface modification and dispersion: CNTs were added to DMF containing 0.1~0.3 wt% sodium dodecyl benzene sulfonate SDBS, and dispersed with a concentration of 0.5~1.0 mg· <sup>mL-1 </sup> was formed by ultrasonication at 500~800 W power for 2~3h, and then centrifuged at 3000-5000 r· <sup>min-1 </sup> for 10-30 min to remove aggregates. <br> S2. Raw material precompounding: Massage the ratio of 1:2 to weigh TiS <sub>2 </sub> and sulfur powder, add the CNT dispersion of step S1, and stir at 100-300rpm for 1-4h; <br> S3. Freeze-drying: Drying at -50~-60°C and vacuum ≤ 10 Pa for 48h to obtain CNT-TiS <sub>2-S </sub> mixed powder; <br> S4. High-energy ball milling: the mixed powder is loaded into the zirconium ball milling tank, the mass ratio of the zirconium ball to the powder is 10:1, argon gas is replaced 3 times, the vacuum degree is ≤ 10Pa, and the ball mill is milled at 500-900 rpm for 3 min - 7 min static mode for 48 hours, the circulating water cooling temperature is controlled ≤ 50 °C, and the TiS <sub>4 </sub> @CNT is collected. <br>;7. The preparation method of claim 4, wherein when the carbon material is VGCF, the specific preparation process comprises the following steps: <br> S1. VGCF surface modification: The original VGCF is loaded into the zirconium ball mill tank, and the ball mill is ground at 300-400rpm for 6h according to the zirconium ball and powder mass ratio of 15:1 and 300-400rpm for 6h. <br> S2. VGCF dispersion: Ball mill VGCF was added to DMF, and a dispersion with a concentration of 0.5~1.0 mg· <sup>mL-1 </sup> was formed by ultrasound at 300~500 W for 1.5~2.5h. <br> S3. Raw material pre-compounding and drying: Massage the ratio of 1:2 to weigh TiS <sub>2 </sub> and sulfur powder, add the dispersion of step S2, and stir for 2-4h; Drying at -50~-60°C and vacuum ≤ 10 Pa for 48h to obtain VGCF-TiS <sub>2-S </sub> mixed powder. <br> S4. High-energy ball milling: the mixed powder is loaded into the zirconium ball milling tank, the mass ratio of the zirconium ball to the powder is 10:1, the argon gas is replaced 3 times, the vacuum degree is ≤ 10 Pa, the ball mill is milled at 500-900 rpm for 3 min-standing 7 minutes mode for 48 h, the circulating water cooling temperature is controlled ≤ 50 °C, and the TiS <sub>4 </sub> @VGCF is collected. <br>;8. An all-solid-state lithium battery, wherein, comprising a titanium/carbon tetrasulfide composite cathode material, a sulfide solid electrolyte and a lithium metal anode of claims 1~3; The sulfide solid electrolyte is Li <sub>6 </sub> PS <sub>5 </sub> Cl or Li <sub>10 </sub> GeP <sub>2 </sub> S <sub>12 </sub> . <br>;9. The all-solid-state lithium battery according to claim 8, wherein the mass ratio of the composite cathode material, sulfide solid electrolyte and conductive additive is (30-60) :(30-60) :(5-15); The conductive additive is Super P. <br>;10. The all-solid-state lithium battery of claim 8 or 9, wherein the assembly process of the all-solid-state lithium battery is as follows: in an argon atmosphere, a mixture of composite cathode material and conductive additives and sulfide solid electrolyte is pressed into a positive electrode layer, the pressing pressure is 240 MPa, and then compounded with the sulfide solid electrolyte layer and the lithium metal anode in turn, and the pressing pressure of the lithium metal anode is 360 MPa, and the all-solid-state lithium battery is fixed after assembly. <br> | http://worldwide.espacenet.com/searchResults?ST=singleline&locale=en_EP&submitted=true&DB=worldwide.espacenet.com&query=CN121565830A
CN121565862A | XIAOGAN CHUNENG NEW ENERGY INNOVATION TECH CO LTD [--] | H01M4/587;H01M4/622;H01M4/625;H01M4/04;H01M10/0525;H01M10/058;Y02E60/10 | H01M4/587;H01M4/04;H01M4/62;H01M10/0525;H01M10/058 | Electrical engineering/Electrical machinery, apparatus, energy | 2026-02-24 |  | High-temperature-cycle-resistant lithium battery negative electrode material as well as preparation method and application thereof | The invention relates to the technical field of lithium batteries, in particular to a high-temperature-cycle-resistant lithium battery negative electrode material as well as a preparation method and application thereof. The negative electrode material comprises single-particle artificial graphite, a binder and a conductive agent, the single-particle artificial graphite is adopted, the use amount of the conductive agent is reduced, and the surface area of the conductive agent is increased, so that the contradictory problem that the dynamic performance is reduced while active sites on the surface of the graphite are reduced is solved; according to the invention, the charge-discharge stability of the lithium ion battery under a high-temperature condition is improved, the high-temperature storage performance is improved, the high-temperature cycle life is prolonged, the processability is improved, meanwhile, the capacity exertion of the positive electrode material is not influenced, and the comprehensive performance has obvious advantages. (national office) | 1. A lithium battery anode material, wherein: the raw materials of the lithium battery anode material, comprising a single particle artificial graphite, a binder and a conductive agent; The specific surface area of the single-particle artificial graphite is 1.0~1.2m <sup>2 </sup> /g. <br>;2. The lithium battery anode material of claim 1, wherein: the dosage of the conductive agent is 0.4%~1.0% according to the sum of the mass percentages of 100%. <br>;3. The lithium battery anode material of claim 2, wherein: the specific surface area of the conductive agent is 50~90m2/g. <br>;4. The lithium battery anode material of claim 1, wherein: according to the sum of the mass percentages of 100%, the amount of the single-particle artificial graphite is 95.4%~96.2%, and the amount of the binder is 3.4%~3.6%. <br>;5. The lithium battery anode material of claim 1, wherein: the conductive agent comprises any of superconducting carbon black, acetylene black and cochin black. <br>;6. The preparation method of the lithium battery anode material of claim 1, wherein, comprises the following steps: <br> S1, dissolve the binder in water and stir evenly, and control the solid phase content to 1.8~2.2wt%; <br> S2, and then add the conductive agent to make conductive glue, stir evenly; <br> S3, then add artificial graphite, knead, add 18~22wt% of the total amount of dry powder water, stir evenly, and get the anode material. <br>;7. The preparation method of the lithium battery anode material of claim 6, wherein: in step S1, the stirring time is 55~65min and the rotation speed is 900~1100rpm; In step S2, the stirring time is 25~35min and the rotation speed is 1400~1600rpm; In step S3, the kneading time is 55~65min, the rotation speed is 180~220rpm, and the stirring speed is 1900~2100rpm. <br>;8. A lithium battery, wherein: comprising the lithium battery anode material of claim 1. <br>;9. The preparation method of the lithium battery as claimed 8, wherein: coating the cathode active material with a conductive agent and a binder on an aluminum foil, coating the negative active material on a copper foil, and assembling a battery cell after being wound with a separator to form a battery cell, and placing it in a shell, and obtaining an aluminum shell battery cell after the process of encapsulation, baking, liquid injection, formation and volume separation. <br>;10. The preparation method of the lithium battery of claim 9, wherein: the liquid injection also includes placing the battery cell at 43~47 °C for 23~25 hours. <br> | http://worldwide.espacenet.com/searchResults?ST=singleline&locale=en_EP&submitted=true&DB=worldwide.espacenet.com&query=CN121565862A
CN121565867A | NANJING ZHONGBI NEW ENERGY TECH CO LTD [--] | H01M4/626;H01B1/02;H01B13/00;H01M10/0525;Y02E60/10 | H01M4/62;H01B1/02;H01B13/00;H01M10/0525 | Electrical engineering/Electrical machinery, apparatus, energy | 2026-02-24 |  | Battery slurry using metal conductive agent and lithium battery | The invention discloses battery slurry using a metal conductive agent and a lithium battery. The battery slurry comprises an active substance, a conductive additive, a binder and a solvent, the active substance is lithium transition metal oxide or graphite; the conductive additive comprises a core and a coating layer, the core is metal particles, and the particle size of the metal particles is 10-200 nm; the coating layer is a carbon layer or a polymer layer, and the thickness of the coating layer is 1-20 nm; the mass of the conductive additive accounts for 0.1-5% of the solid content of the slurry; the binder is prepared from polyvinylidene fluoride, polytetrafluoroethylene and carboxymethyl cellulose; the solvent is N-methyl pyrrolidone or deionized water. The metal core provides a low-resistance path, and the coating layer prevents oxidation; stability: the coating layer isolates direct contact between metal and electrolyte, so that side reaction is reduced; process compatibility: the slurry has excellent dispersity and is suitable for the existing coating process; the internal resistance of the battery is reduced by 10%-30%, and the rate capability is improved by more than 20%. (national office) | 1. A battery paste that uses metal conductive agents, which is characterized by: active substances, conductive additives, binders and solvents; <br> The active substance is: one of lithium transition metal oxides or graphite; <br> The conductive additive comprises a core and a coating layer, and the core is: metal particles with a particle size of 10-200nm; <br> The coating layer is: one of the carbon layer or polymer layer, with a thickness of 1-20nm; <br> the mass of the conductive additive accounts for 0.1%-5% of the solid content of the slurry; <br> The binders are: polyvinylidene fluoride, polytetrafluoroethylene, carboxymethyl cellulose; <br> The solvent is: N-methylpyrrolidone or one in deionized water; <br> Its preparation method includes the following steps: <br> S1: Surface modification of metal particles: dispersing metal particles in a solution containing carbon source or monomer, forming a coating layer on their surface by hydrothermal method or chemical vapor deposition method; <br> S2: Slurry mixing: Mix the active substances, modified metal conductive additives, and binders in proportion, add solvents, and shear and disperse at high speed to form a homogeneous slurry. <br>;2. A lithium battery, wherein, the slurry prepared by claim 1 is coated on the current collector, dried and rolled to make an electrode, and assembled with a separator and electrolyte to form a lithium-ion battery. <br> | http://worldwide.espacenet.com/searchResults?ST=singleline&locale=en_EP&submitted=true&DB=worldwide.espacenet.com&query=CN121565867A
CN121565875A | QINGDAO UNIV OF SCIENCE & TECHNOLOGY [--] | B01J23/8892;B01J35/33;B01J35/396;B01J37/08;H01M4/9083;H01M4/9041;H01M10/54;H01M12/08;H01M2004/8689;Y02W30/84 | H01M4/90;B01J23/889;B01J35/30;B01J35/33;B01J37/08;H01M10/54;H01M12/08 | Chemistry/Chemical engineering;Electrical engineering/Electrical machinery, apparatus, energy | 2026-02-24 |  | Method for preparing graphite-loaded built-in electric field M (at) alpha M (at) beta alpha M high-entropy alloy catalyst by using waste ternary lithium battery | The invention belongs to the technical field of recycling of waste ternary lithium batteries, and particularly relates to a method for preparing a graphite-loaded built-in electric field M (at) alpha M (at) beta alpha M high-entropy alloy catalyst by using waste ternary lithium batteries, which comprises the following steps: recovering graphite carbon powder A and a NiCoMn ion solution B; preparing precursor powder I; preparing a graphite-loaded M low-entropy alloy; preparing precursor powder II; preparing a graphite-loaded M (at) alpha M medium-entropy alloy; preparing precursor powder III; the graphite loaded M (at) alpha M (at) beta alpha M high-entropy alloy catalyst is prepared. The invention provides a method for preparing a graphite-loaded built-in electric field M (at) [alpha] M (at) [beta] [alpha] M high-entropy alloy catalyst based on waste ternary lithium battery recovery. The method is beneficial to improving the performance of a lithium-oxygen battery. (national office) | 1. A method for preparing α M@βαM high-entropy alloy catalysts with graphite-loaded built-in electric field M@ using waste ternary lithium batteries, which is characterized by the following steps: <br> Step 1: Discharge and disassemble the waste ternary lithium battery, recover graphite toner A from the negative electrode copper sheet, and recover the positive electrode to obtain NiCoMn ion solution B; <br> Step 2: Mix the recovered NiCoMn solution B and graphite toner A in anhydrous ethanol, stir and adsorb evenly, steam and dry, grind and dry to obtain precursor powder I. <br> Step 3: Precursor powder I. is obtained by Joule thermal shock in the Joule heating equipment to obtain graphite-loaded M(Ni <sub>1/3 </sub> Co <sub>1/ </sub> <sub>3 </sub> Mn <sub>1/3 </sub> ) low-entropy alloy; <br> Step 4: Mix the graphite-supported M low-entropy alloy with La metal salt and NiCoMn solution B in anhydrous ethanol, stir and adsorb evenly, steam and grind to obtain precursor powder II. <br> Step 5: The precursor powder II. is heated by secondary joules, and the medium entropy alloy layer αM (La <sub>1/4 </sub> Ni <sub>1/4 </sub> Co <sub>1/4 </sub> Mn <sub>1/4 </sub> ) is successfully wrapped on the surface of M low-entropy alloy M@by thermal shock to obtain a graphite-loaded αM medium-entropy alloy. <br> Step 6: Mix the graphite-loaded M@αM medium-entropy alloy with La metal salt, Ce metal salt and NiCoMn solution B in anhydrous ethanol, stir and adsorb evenly, and steam and grind to obtain precursor powder III. <br> Step 7: The precursor powder III. is sent to the Joule heating equipment for three Joule heating, and the high-entropy alloy layer βαM (Ce <sub>1/5 </sub> La <sub>1/5 </sub> Ni <sub>1/5 </sub> Co <sub>1/5 </sub> Mn <sub>1/5 </sub> ) is successfully wrapped on the surface of the M@αM medium entropy alloy M@by thermal shock, and a graphite-supported α M@βαM high-entropy alloy catalyst is prepared. <br>;2. The method of claim 1 for preparing a graphite-loaded built-in electric field M@α M@βαM high-entropy alloy catalyst by using a waste ternary lithium battery, wherein the step 1 comprises: <br> (1) Disassemble the waste ternary lithium battery after full discharge, peel off the negative electrode, cut it into small pieces of 5cm*1cm, wrap it with carbon paper and put it in the Joule thermal equipment for thermal shock, keep it warm at about 800°C for 5-10s to carbonize the binder, scrape off the graphite and grind it and use 5M-10M nitric acid for acid dipping, wash and centrifuge, vacuum dry to get the recycled graphite toner A; <br> (2) Peel off the cathode containing NiCoMn and cut it into 5cm*1cm pieces, and place it in glycol dimethyl ether DME solution for 15-20h ultrasonication, during which the temperature is kept below 30°C. The resulting leachate was centrifuged and dried to obtain a powder containing LiNiCoMn. The powder was placed in 5M-10M potassium carbonate solution, stirred in an oil bath at 50-60°C for 2-5h, and then centrifuged to remove lithium impurities to obtain NiCoMn carbonate precipitate. The precipitate was added to the 5M acetic acid solution, stirred and dissolved, and the supernatant was centrifuged to obtain NiCoMn ion solution B. <br>;3. The method of using waste ternary lithium batteries to prepare graphite-loaded built-in electric field M@α M@βαM high-entropy alloy catalysts, wherein the step 2 comprises: <br> Take 500mg of graphite toner A, mix an appropriate amount of solution B in 50ml of anhydrous ethanol, control the volume of solution B at about 10mL, steam dry with magnetic stirring at 80°C for 8h, and take out and grind to obtain precursor powder I. after vacuum drying. <br>;4. The method of using waste ternary lithium batteries to prepare a graphite-loaded built-in electric field M@α M@βαM high-entropy alloy catalyst according to claim 3, wherein the step 3 comprises: <br> Precursor powder I. was placed in a Joule thermal device to keep warm at a temperature of about 1500°C for 10-12 seconds, and then quickly cooled to room temperature within 5 seconds to obtain a graphite-loaded M(Ni <sub>1/3 </sub> Co <sub>1/3 </sub> Mn <sub>1/3 </sub> ) low-entropy alloy. <br>;5. The method of claim 4 for preparing a graphite-loaded built-in electric field M@α M@βαM high-entropy alloy catalyst using a waste ternary lithium battery, wherein, the step 4 comprises: taking 300mg of graphite-loaded M low-entropy alloy powder and adding it to 40ml of anhydrous ethanol to fully disperse, adding solution B and La metal salt to it according to a molar ratio of 1:1, and controlling the total volume of solution B and La metal salt at about 6ml, and steaming and drying by magnetic stirring at 80°C for 8h, After vacuum drying, take out and grind to obtain precursor powder II. <br>;6. The method of claim 5 for preparing a graphite-loaded built-in electric field M@α M@βαM high-entropy alloy catalyst using a waste ternary lithium battery, wherein the step 5 comprises: placing the precursor powder II in a Joule thermal device, keeping it warm at a temperature of about 1500 °C for 10-12 seconds, and then rapidly cooling to room temperature within 5 seconds, and coating the entropy alloy layer αM (La <sub>1/4 </sub> Ni <sub>1/4 </sub> Co) on the surface of the M low-entropy alloy <sub>1/4 </sub> Mn <sub>1/4 </sub> ), and obtained a graphite-supported M@αM medium entropy alloy. <br>;7. The method of using waste ternary lithium batteries to prepare a graphite-loaded built-in electric field M@α M@βαM high-entropy alloy catalyst, wherein, the step 6 comprises: taking 100mg of graphite M@-loaded αM medium-entropy alloy powder and adding it to 40ml of anhydrous ethanol to fully disperse, adding solution B, La metal salt, and Ce metal salt to it according to a molar ratio of 1:1:1, and controlling the total volume of solution B with La metal salt and Ce metal salt at about 2ml, After 80°C magnetic stirring for 8h steaming drying, vacuum drying was taken out and ground to obtain precursor powder III. <br>;8. The method of claim 7 for preparing a graphite-loaded built-in electric field M@α M@βαM high-entropy alloy catalyst using a waste ternary lithium battery, wherein the step 7 comprises: placing the precursor powder III. in a Joule thermal device, keeping it warm at a temperature of about 1500 °C for 10-12 seconds, and then rapidly cooling to room temperature within 5 seconds, and wrapping the high-entropy alloy layer βαM (Ce <sub>1/5 </sub> La <sub>1/5 </sub> Ni) on the surface of M@αM <sub>1/5 </sub> Co <sub>1/5 </sub> Mn <sub>1/5 </sub> ), and obtained a graphite-supported M@α M@βαM high-entropy alloy catalyst. <br> | http://worldwide.espacenet.com/searchResults?ST=singleline&locale=en_EP&submitted=true&DB=worldwide.espacenet.com&query=CN121565875A
CN121565916A | DALIAN UNIV OF TECHNOLOGY [CN] | H01M10/052;H01M10/058;H01M4/5825;H01M4/582;H01M4/505;H01M4/525;H01M2300/0037;Y02E60/10 | H01M10/052;H01M4/505;H01M4/525;H01M4/58;H01M10/058 | Electrical engineering/Electrical machinery, apparatus, energy | 2026-02-24 |  | Low-cost high-capacity intercalation-conversion type lithium battery and preparation method thereof | The invention discloses a low-cost and high-capacity intercalation-conversion type lithium battery and a preparation method thereof, and belongs to the technical field of lithium batteries. The lithium battery takes graphite paper coated with tetramethyl ammonium iodide and carbon black as a positive electrode; an aluminum foil coated with a lithium-rich material (lithium iron phosphate and a ternary lithium material) is used as a negative electrode, and an electrolyte is a mixed solution of dimethyl formamide dissolved with lithium bromide and lithium trifluoromethanesulfonate and diethylene glycol dimethyl ether. The intercalation-conversion type lithium battery with a novel structure and a novel material is constructed by adopting a lithium-rich material as a middle layer between aluminum and an electrolyte and combining a bromine/iodine synergistic double-electron transfer chemical mechanism at a positive electrode. The double-electron transfer process of iodine is realized, so that the discharge voltage and the discharge capacity are synchronously improved. The battery system shows double discharge platforms of 3.6 V and 3.0 V, the discharge capacity of 211 mAh/g, the energy density of 637 Wh/kg and the long service life of 2000 cycles. The system shows extremely high safety, can still operate normally after a physical damage test, and does not cause any safety accident. In addition, the battery system is simple in structure and has remarkable cost benefits. (national office) | 1. A low-cost and high-capacity intercalation-conversion lithium battery, wherein the intercalation-conversion lithium battery takes aluminum foil coated with lithium-rich material as the negative electrode; Graphite paper coated with tetramethylammonium iodide and carbon black is used as the positive electrode, and the lithium-rich material in the negative electrode is used as the transition layer, which can reduce the reaction energy barrier of lithium intercalated aluminum metal in the electrolyte. The solute of the electrolyte is lithium bromide and lithium trifluoromethanesulfonate, and the solvent is a mixed solution of dimethylformamide and diethylene glycol dimethyl ether. <br>;2. The low-cost and high-capacity intercalation-conversion lithium battery according to claim 1, wherein the volume ratio of dimethylformamide and diethylene glycol dimethyl ether in the electrolyte is 3:1-1:3; the concentration of lithium bromide is 1-2mol/L; The concentration of lithium trifluoromethanesulfonate is 0.5-1.5 mol/L. <br>;3. The low-cost and high-capacity intercalation-conversion lithium battery according to claim 1, wherein the volume ratio of dimethylformamide and diethylene glycol dimethyl ether in the electrolyte is 1:1; the concentration of lithium bromide is 1 mol/L; The concentration of lithium trifluoromethanesulfonate is 0.5mol/L. <br>;4. The low-cost and high-capacity intercalation-conversion lithium battery according to claim 1, wherein the lithium-rich material is one of lithium iron phosphate, lithium iron manganese phosphate or ternary lithium nickel-cobalt-manganese materials. <br>;5. The low-cost and high-capacity interpolation-conversion lithium battery according to claim 1, wherein the mass ratio of tetramethylammonium iodide and carbon black in the cathode is 8:1-10:1. <br>;6. The low-cost and high-capacity interpolation-conversion lithium battery according to claim 1, wherein the mass ratio of tetramethylammonium iodide and carbon black in the cathode is 8:1. <br>;7. A preparation method for a low-cost and high-capacity intercalation-conversion lithium battery of claims 1-6, wherein the following steps are comprised: <br> Step (1), sand the aluminum foil with sandpaper, then wash the graphite paper and zinc sheet with ethanol and distilled water respectively, and vacuum dry; <br> Step (2), first mix and stir dimethylformamide and diethylene glycol dimethyl ether to obtain a solvent; <br> Step (3), add lithium bromide and lithium trifluoromethanesulfonate to the solvent in step (2) to obtain the electrolyte; <br> Step (4), configure the anode material homogenization, fully grind the lithium-rich material and add N-methylpyrrolidone to make it a flowing homogenizer, and then evenly coat it on the aluminum foil, and vacuum dry it to obtain the required anode sheet. <br> Step (5), configure the cathode material homogenizer, fully grind tetramethylammonium iodide and carbon black, add N-methylpyrrolidone to make it a flowing homogenizer, and then evenly coat it on graphite paper, and vacuum dry it to obtain the required cathode sheet; <br> Step (6), the negative electrode and positive electrode pieces are used as the negative electrode and positive electrode respectively, and assembled into a pouch battery; <br> Step (7), cycle the battery to achieve activation and achieve optimal performance. <br>;8. The preparation method of a low-cost and high-capacity intercalation-conversion lithium battery according to claim 7, wherein in step (4), 0.1~0.2ml of homogenous slurry is coated on every <sup>1cm2 </sup> of aluminum foil; In the step (5), 0.1~0.2ml of homogenate is coated on every <sup>1cm2 </sup> of graphite paper. <br>;9. The preparation method of the low-cost and high-capacity intercalation-conversion lithium battery according to claim 7, wherein the vacuum drying temperature is 50-70 °C and the time is 2-3 hours in the step (4); In the step (5), the vacuum drying temperature is 50-70°C for 2-3 hours. <br>;10. The preparation method of the low-cost and high-capacity interpolation-conversion lithium battery according to claim 7, wherein the current density adopted in the activation process is 2A <sup>g-1 </sup> in the step (6); The number of active charge/discharge cycles is 5 cycles. <br> | http://worldwide.espacenet.com/searchResults?ST=singleline&locale=en_EP&submitted=true&DB=worldwide.espacenet.com&query=CN121565916A
CN121565937A | SOUTHWEST TECH ENGINEERING RESEARCH INSTITUTE OF CHINA SOUTH INDUSTRIES GROUP CORPORATION [CN];SOUTH CHINA UNIV OF TECHNOLOGY [CN] | H01M10/0565;H01M10/058;H01M10/0525;H01M2300/0085;H01M2300/0088;Y02E60/10 | H01M10/0565;H01M10/0525;H01M10/058 | Electrical engineering/Electrical machinery, apparatus, energy | 2026-02-24 |  | High-voltage wide-temperature-range quasi-solid-state lithium battery electrolyte as well as preparation method and application thereof | The invention discloses a high-voltage wide-temperature-range quasi-solid-state lithium battery electrolyte, which is composed of an ester monomer containing carbon-carbon double bonds, a polyvinyl siloxane cross-linking agent, a conductive lithium salt and an initiator, and the electrolyte is subjected to direct polymerization, in-situ polymerization or coating curing to form a three-dimensional cross-linked structure; the ester monomer and the polyvinyl siloxane cross-linking agent construct an interpenetrating network polymer through free radical polymerization. The multi-point cross-linked structure of polyvinyl siloxane can significantly improve the curing degree, reduce monomer residues, and improve the problems of insufficient cross-linked density, limited electrochemical stability and the like in the traditional quasi-solid electrolyte. Monomer residues can be effectively reduced, the uniformity of a cross-linked network is improved, the interface stability is enhanced, and an electrochemical stability window is widened, so that the long-term circulation requirements of a high-voltage, high-energy-density and wide-temperature-range energy storage system are met. (national office) | 1. A high-voltage and wide-temperature range quasi-solid-state lithium battery electrolyte, which is characterized by being composed of ester monomers containing carbon-carbon double bonds, polyvinylsiloxane crosslinkers, conductive lithium salts and initiators. the ester monomer and polyvinylsiloxane crosslinker construct an interpenetrating network polymer through free radical polymerization; The ester monomer containing carbon-carbon double bonds is an ester compound containing at least one polymerizable C=C in the molecule, and its structure can be expressed as CH <sub>2 </sub> =C(R¹) –COO –R², where R¹ is H or CH <sub>3 </sub> , and R² is an alkyl group of C <sub>2 </sub> –C <sub>6 </sub> or an alkyl group with a carbonate structure. <br>;2. The high-voltage wide-temperature domain quasi-solid-state lithium battery electrolyte of claim 1, wherein the average molecular weight of the interpenetrating network polymer is 2×10 <sup>4 </sup> ~1×10 <sup>5 </sup> , the average molecular weight by weight is 5×10 <sup>4 </sup> ~2×10 <sup>5 </sup> , the molecular weight distribution index is 1.2~3.0, and the content rate of the polyorganosiloxane chain segment is more than 3 mass % and less than 30 mass %. <br>;3. The high-voltage wide-temperature range quasi-solid-state lithium battery electrolyte of claim 1, wherein the average molecular weight of the number of polyvinylsiloxane crosslinking agents is 3×10 <sup>2 </sup> ~6×10 <sup>4 </sup> , and the ratio of the amount of the polyvinylsiloxane crosslinker and the substance of the ester monomer containing carbon and carbon double bonds is (0.05~0.5):1. <br>;4. The high-voltage wide-temperature range quasi-solid-state lithium battery electrolyte of claim 1, wherein the mass percentage of each component is: ester monomer containing carbon-carbon double bonds 25~94 wt%, polyvinyl siloxane crosslinker 0.5~30 wt%, conductive lithium salt 5~40 wt%, initiator 0.1~5 wtt. <br>;5. The high-voltage wide-temperature range quasi-solid-state lithium battery electrolyte of claim 1, wherein the polyvinylsiloxane crosslinker is selected from one or two or more of the cyclic polyvinylsiloxanes, chained polyvinylsiloxanes, branched polyvinylsiloxanes, and tree-like polyvinylsiloxanes; <br> and/or, <br> The ester monomer containing carbon and carbon double bonds is selected from one or two or more of the ethylene carbonate esters, ethylene carbonates, allyl ester monomers, acrylate monomers, and subenyl carbonate compounds. <br>;6. The high-voltage wide-temperature range quasi-solid-state lithium battery electrolyte of claim 1, wherein the conductive lithium salt is selected from one or two or more of the lithium hexafluorophosphate, lithium bitrifluoromethyl sulfonimide, lithium difluorosulfonimide, lithium tetrafluoroborate, lithium dioxalate, lithium difluoroxalate borate, lithium difluorodisoxalate phosphate, lithium tetrafluoroxalate phosphate. <br>;7. The high-voltage wide-temperature range quasi-solid-state lithium battery electrolyte of claim 1, wherein the initiator is selected from azodiisobutyronitrile and/or dibenzoyl peroxide. <br>;8. The preparation method of the high-voltage wide temperature domain quasi-solid-state lithium battery electrolyte of claim 1, wherein the following steps are comprised: <br> S1. Take the corresponding proportion of carbon-carbon double-bonded ester monomers, polyvinylsiloxane crosslinkers, conductive lithium salts and initiators to mix, prepare a polymer solid electrolyte precursor solution, and stir well; <br> S2. Quasi-solid electrolyte is obtained by room temperature curing, baking curing, or in-situ curing inside the battery; The curing process can be completed before the battery assembly or inside the battery. <br>;9. The preparation method of the high-voltage wide-temperature quasi-solid-state lithium battery electrolyte of claim 8, wherein in S2, room temperature curing and baking curing include coating or infiltrating a precursor solution on a separator or substrate, and then standing at 0~80 °C to solidify to form an electrolyte film, and then assembling the battery; In-situ curing involves injecting the precursor solution into the cathode, diaphragm, and anode structures, and solidifying it at 0~80°C to form a quasi-solid electrolyte. <br>;10. The application of the high-voltage wide-temperature domain quasi-solid-state lithium battery electrolyte in the electrode material of claim 1, wherein the electrode material comprises a positive electrode active material and an anode active material, the positive electrode active material comprises a lithium battery cathode active material and a sodium electrode active material, and the anode active material comprises a lithium battery anode active material and a sodium anode active material; The lithium battery cathode active material comprises one or more of the lithium nickel cobalt manganese oxide, lithium iron phosphate, lithium cobalt oxide, lithium nickel manganese oxide, lithium nickel cobalt aluminate, lithium-rich material, and lithium manganese oxide; The lithium battery anode active material includes one or more of lithium metal, lithium metal alloy, silicon or silicon-carbon composite, lithium titanate, graphite, tin dioxide, and lithium metal nitride. <br> | http://worldwide.espacenet.com/searchResults?ST=singleline&locale=en_EP&submitted=true&DB=worldwide.espacenet.com&query=CN121565937A
CN121565942A | GUANGXI ACAD OF SCIENCES [--];GUANGXI ACADEMY OF OCEAN SCIENCES GUANGXI MANGROVE RES CENTER [--];GUILIN UNIV OF ELECTRONIC TECHNOLOGY [--] | H01M10/0566;H01M10/0567;H01M10/058;H01M10/0525;Y02E60/10 | H01M10/0566;H01M10/0525;H01M10/0567;H01M10/058 | Electrical engineering/Electrical machinery, apparatus, energy | 2026-02-24 |  | New lithium battery material and preparation method thereof | The invention discloses a new lithium battery material and a preparation method thereof, and relates to the technical field of lithium ion batteries, the new lithium battery material comprises an electrolyte, and the electrolyte comprises a solvent, a composite lithium salt and a functional additive; the solvent comprises fluoro-carbonate, ionic liquid and fluoro-ether; the composite lithium salt comprises lithium bis (fluorosulfonyl) imide (LiFSI), lithium bis (trifluoromethyl) sulfonyl imide (LiTFSI) and lithium bis (oxalato) borate (LiBOB); the functional additive comprises silane modified vinylene carbonate and tris (trimethylsilyl) phosphate. The composite lithium salt is matched with the functional additive and the solvent, so that the battery has relatively good discharge performance and cycle performance in a temperature range of-30 DEG C to 70 DEG C, and has good wide-temperature applicability. (national office) | 1. A new lithium battery material, including electrolyte, is characterized by, <br> the electrolyte comprises a solvent, a compound lithium salt and a functional additive; <br> The solvents comprise fluorocarbonates, ionic liquids and fluoroethers; <br> The compound lithium salt comprises lithium difluorosulfonimide (LiFSI), lithium bistrifluoromethylsulfonimide (LiTFSI) and lithium bisoxalate borate (LiBOB); <br> The functional additives comprise silane modified ethylene carbonate and tris(trimethylsilica) phosphate. <br>;2. The new lithium battery material according to claim 1, wherein the volume ratio of the fluorocarbonate, ionic liquid and fluoroether is 3:2:5. <br>;3. The new lithium battery material according to claim 1, wherein the fluorocarbonate is selected from one of the fluoroethylene carbonate (FEC) and methyl trifluoroethyl carbonate (FEMC). <br>;4. The new lithium battery material of claim 1, wherein the fluorinated ether is 1,1,2,2-tetrafluoroethyl-2,2,3,3-tetrafluoropropyl ether (HFE-458). <br>;5. The new lithium battery material according to claim 1, wherein the concentration of the compound lithium salt is 1-1.2 mol/L in the electrolyte. <br>;6. The new lithium battery material according to claim 1, wherein the molar ratio of the lithium difluorosulfonimide (LiFSI), lithium bitrifluoromethylsulfonimide (LiTFSI) and lithium bisoxalate borate (LiBOB) is (5-6):(3-4):(1-2). <br>;7. The new lithium battery material according to claim 1, wherein the preparation method of the silane-modified ethylene carbonate is as follows: trimethylhydrosilane and ethylene carbonate massive ratio 1.1:1 soluble in organic solvent, under the protection of nitrogen gas, using platinum as a catalyst, reacting at 65-70 °C for 5-6 h, and then undergoing vacuum distillation, and finally obtaining silane-modified ethylene carbonate. <br>;8. The new lithium battery material according to claim 1, wherein the silane-modified ethylene carbonate accounts for 1-5% of the total mass of the electrolyte; The tris(trimethylsilica) phosphate accounts for 0.5-1.5% of the total mass of the electrolyte. <br>;9. The new lithium battery material according to claim 1, wherein the ionic liquid is 1-ethyl-3-methylimidazoline bis(trifluoromethylsulfonyl)imide salt and N-methyl-N-propylpyrrrolidine difluorosulfonimide salt mixed according to a mass ratio of 1-2:1. <br>;10. The preparation method of a new lithium battery material according to claims 1-9, wherein the preparation method is as follows: mixing the ionic liquid and fluorinated ether evenly, and then slowly adding fluorinated carbonate to obtain a mixed solvent, then adding a compound lithium salt to the mixed solvent, and finally adding a functional additive to obtain an electrolyte. <br> | http://worldwide.espacenet.com/searchResults?ST=singleline&locale=en_EP&submitted=true&DB=worldwide.espacenet.com&query=CN121565942A
CN121565965A | CHONGQING CHIBI ELECTRONICS CO LTD [--] | H02J7/44;H02J7/82;H01M10/4207;H01M10/4285;Y02E60/10 | H01M10/42;H02J7/44;H02J7/82 | Electrical engineering/Electrical machinery, apparatus, energy | 2026-02-24 |  | Dynamic management and control system of lithium battery energy storage system | The invention relates to the technical field of energy storage system management and control, and discloses a dynamic management and control system for a lithium battery energy storage system, and the system comprises a sensing layer which is used for collecting voltage data, current data, temperature data and impedance data of a battery array in an operation process; the processing layer is used for dividing the battery array into a plurality of logic management clusters according to the voltage data, the current data, the temperature data and the impedance data and calculating a bus current change rate in real time, and the current change rate is an absolute value of a first-order derivative of current to time; the processing layer is also used when the current change rate exceeds a preset threshold value. Through combination of high-frequency sampling triggered by the current change rate and electrochemical impedance online inversion, battery polarization characteristics can be captured in real time, an SOC calculation model can be corrected, and under the dynamic stress test working condition, the SOC estimation error is reduced by about and stabilized within the range compared with a traditional fixed-frequency BMS. (national office) | 1. A dynamic management and control system of lithium battery energy storage system, which is characterized by: <br> The sensing layer (2) is used to collect voltage data, current data, temperature data and impedance data of the battery array (5) during operation; <br> processing layer (3) is used to divide the battery array (5) into several logic management clusters according to voltage data, current data, temperature data and impedance data, and calculate the bus current change rate in real time, where the current change rate is the absolute value of the first derivative of current to time; <br> The processing layer (3) is also used to increase the sampling frequency of each logic management cluster when the current change rate exceeds the preset threshold, and to correct the battery state parameters based on the extracted impedance parameters. <br> an executive layer (4), comprising a power distribution unit (301) and a fluid control unit (302); <br> The power distribution unit (301) comprises a plurality of bidirectional converters (303), each bidirectional converter (303) corresponds to a logic management cluster, and adjusts the PWM duty cycle of each bidirectional converter (303) to distribute the charging and discharging power according to the scheduling instruction output by the processing layer (3); <br> The fluid control unit (302) comprises a number of proportional regulating valves (304), which adjusts the flow rate of the cooling fluid at each battery unit (401) according to the temperature control command output by the treatment layer (3), adjusts the local temperature by changing the convective heat transfer coefficient on the surface of the unit, and corrects the internal resistance difference between the battery unit (401) by using the negative correlation characteristics between internal resistance and temperature. <br>;2. The dynamic management and control system of the lithium battery energy storage system according to claim 1, wherein the processing layer (3) when performing multi-scale sampling: <br> When the current change rate exceeds the preset threshold, the sampling frequency is switched from the normal sampling frequency to the high-frequency sampling frequency, and the power exchange module (501) is instructed to inject a weak sinusoidal excitation signal into the battery array (5) to extract the electrochemical impedance characteristics. <br> Among them, the high-frequency sampling frequency is twice to twice the normal sampling frequency. <br>;3. The dynamic management and control system of a lithium battery energy storage system according to claim 2, wherein the processing layer (3) modifies the SOC calculation model by using the extracted dynamic impedance: <br> The dynamic impedance is obtained by inverse inference from the relationship between terminal voltage, open-circuit voltage and current, including ohmic impedance, polarization impedance and diffusion impedance obtained from high-frequency sampling data. <br> In the processing layer (3), the real-time drift correction of the Ampere-hour integration result is carried out through the pre-stored compensation parameter table, and the corresponding relationship between ohmic internal resistance deviation, temperature deviation and SOC correction value is recorded in the compensation parameter table. <br>;4. The dynamic management and control system of the lithium battery energy storage system according to claim 1, wherein the power distribution logic of the power distribution unit (301) comprises: <br> The health, real-time impedance and temperature rise rate of each logic management cluster are collected. <br> Based on the correlation between health and real-time impedance, the PWM duty cycle of the corresponding bidirectional converter (303) is adjusted so that the logic management cluster with higher health and lower real-time impedance carries a higher proportion of charge and discharge current. <br>;5. The dynamic management and control system of a lithium battery energy storage system according to claim 1 or 4, wherein the processing layer (3) is also used to adjust the power distribution unit (301) through a smooth transition function when the temperature rise rate of a particular logic management cluster reaches or exceeds the preset safety threshold, and the current load of the logic management cluster is transferred to the remaining logic management clusters; <br> Among them, the smooth transition function is the logical sti function , which is the migration start time and the steepness coefficient. <br>;6. The dynamic management and control system of the lithium battery energy storage system according to claim 1, wherein the logic of the fluid control unit (302) to implement equalization comprises: <br> The sensitivity factor of the internal resistance of the target monomer to temperature is obtained based on the Arrhenius equation. <br> The target temperature difference compensation amount is calculated according to the deviation between the target unit and the average current in the cluster. <br> The opening of the proportional control valve (304) is adjusted by the stepper drive (305) to change the coolant flow rate, thereby changing the convective heat transfer coefficient on the surface of the unit, and the negative correlation characteristics of the internal resistance of the battery and temperature are used to correct the deviation. <br> | http://worldwide.espacenet.com/searchResults?ST=singleline&locale=en_EP&submitted=true&DB=worldwide.espacenet.com&query=CN121565965A
CN121565969A | SUZHOU XINGHUAN LANYUN TECH CO LTD [--] | H01M10/54;B09B3/35;B09B3/30;B09B3/38;B09B3/40;B09B5/00;B09B2101/16;Y02W30/84 | H01M10/54;B09B3/30;B09B3/35;B09B3/38;B09B3/40;B09B5/00;B09B101/16 | Chemistry/Environmental technology;Electrical engineering/Electrical machinery, apparatus, energy | 2026-02-24 |  | High-added-value lithium battery recovery pretreatment process | The invention relates to the technical field of lithium battery recycling, and discloses a high-added-value lithium battery recycling pretreatment process which comprises the steps that waste batteries are put into an electrified crushing system, the whole crushing process is carried out in an oxygen-deficient environment, and crushed materials are all sheet-shaped materials. According to the high-added-value lithium battery recycling pretreatment process, the atomic density of a to-be-detected object is recognized through X-rays, the material property of the object is judged, so that positive and negative pole pieces are separated, the separated positive and negative pole pieces are subjected to wet-method powder removal in the sheet state without a mechanical crushing link, and pure aluminum foil (positive pole) and pure copper foil (negative pole) are obtained; the method has the advantages that the economical efficiency of the industry can be obviously improved, the positive development of the industry is promoted, the high-added-value recovery of the material is realized through the pole piece separation technology, the method is more environment-friendly and energy-saving, the large-size powder removal of the pole piece is realized, and the quality of the product is obviously improved. (national office) | 1. A high value-added lithium battery recycling pretreatment process, which is characterized by: <br> S1. Put the waste battery into the live crushing system, the whole crushing process is carried out in a poor oxygen environment, the crushed materials are flake materials, and the inert gas passed into the system enters the exhaust gas treatment system together with the volatile electrolyte (29); <br> S2. The crushed material is transported in a closed manner, enters the low-temperature drying system, removes the electrolyte, and the volatile electrolyte exhaust gas is condensed by the condenser (28), and the electrolyte is discharged into the exhaust gas treatment system (29) after the electrolyte is recovered; <br> S3. The dried material enters the vibrating screening system through the conveying system, and the vibrating screen is a square swing screen; <br> S4. The screened upper and middle layers of materials shall enter the first-level winnowing machine to remove the lightweight materials in the materials; <br> S5. The material after removing the separator enters the secondary winnowing machine to remove the heavy substances in the material and obtain pure positive and negative electrode sheet materials; <br> S6. The positive and negative electrode flake mixture materials enter the electrode piece targeted separation system, the system uses the XRT ray transmission method to identify the positive and negative electrode pieces, and the identified sheet material is sorted out by high-pressure airflow spraying; <br> S7. The sorted cathode piece enters the wet elution step, which adopts a horizontal stirring elution device, and the eluted aluminum foil is discharged from the aluminum foil and copper foil outlet (46) under the push of the spiral blade (45) in the cavity, and the powder is discharged into the solvent through the screen (43) inside the cavity, and transported to the sedimentation tank by the pump; <br> S8. After the sedimentation tank is precipitated, the supernatant is beaten back to the horizontal stirring and elution device in S7 for reuse, and the precipitated powder is transported to the drying equipment for drying to obtain pure cathode powder; <br> S9. The sorted negative electrode piece also enters the wet elution step, which adopts another set of horizontal stirring elution device, and the eluted copper foil is discharged from the aluminum foil copper foil outlet (46) under the push of the spiral blade (45) in the cavity, and the powder is discharged into the solvent through the screen (43) inside the cavity, and transported to another group of sedimentation tanks by pumping; <br> S10, the supernatant in the sedimentation tank is reused by the horizontal stirring and elution device in S9, and the precipitated powder is transported to the drying equipment for drying to obtain pure anode powder; <br> S11, the exhaust gas treatment system 29 of S1 and S2 adopts the method of secondary alkali spraying and activated carbon adsorption, removing particulate matter and harmful substances in the exhaust gas and discharged them into the atmosphere to meet the standard; <br> S12, the dust generated by the vibration screening stage of S3 and the winnowing stage of S4 and S5 enters the baghouse and discharges into the atmosphere after dust removal. <br>;2. The recycling process of claim 1, wherein in step S1, the live crushing system comprises a double-shaft shredder and a single-shaft shredder set sequentially; <br> preferably, the oxygen content inside the charged crushing system is less than or equal to 2%; <br> Preferably, the length of the material treated by the live crushing system is 20mm~40mm; <br> Preferably, the wrapping rate of the materials processed by the live crushing system is less than 5%; <br> Preferably, the live crushing system treats the exhaust gas from the material and discharges it to the exhaust gas treatment system. <br>;3. The high value-added lithium battery recycling pretreatment process according to claim 1, wherein: the live crushing system in S1 comprises a frame (11), and the frame (11) is fixed and installed from top to bottom respectively with an upper twin-shaft shredder (12) and a lower single-shaft shredder (13), the output end of the upper twin-shaft shredder (12) is connected to the input end of the lower single-shaft shredder (13), and the input end of the upper twin-shaft shredder (12) is fixedly installed with a feed hopper (14), The output end of the lower single-shaft shredder (13) is provided with an outlet port (15). <br>;4. The high value-added lithium battery recycling pretreatment process according to claim 1, wherein: the material temperature in S2 is controlled at 100-150 °C and the drying time is 45-60 minutes. <br>;5. The high value-added lithium battery recycling pretreatment process according to claim 1, wherein: the oxygen content of the charged crushing system in S1 and the closed conveying process in S2 is controlled within 2%. <br>;6. The high value-added lithium battery recycling pretreatment process according to claim 1, wherein: the vibrating screen in S3 comprises two layers of filter screen, the upper layer of the vibrating screen and the lower layer of the filter, which better removes the black powder in the material, and the upper layer of the vibrating screen adopts a 10-grit filter and the lower layer adopts a 100-mesh filter. <br>;7. The high value-added lithium battery recycling pretreatment process according to claim 1, wherein: the solvents in the S7 and S9 are both pure water or FeSO4 aqueous solution. <br>;8. The high value-added lithium battery recovery pretreatment process according to claim 1, wherein: the low-temperature drying system comprises a rotary kiln body (21), the input end of the rotary kiln body (21) is provided with a closed conveying port (22), the rotary kiln body (21) is provided with three layers, and the rotary kiln body (21) is heated by heating equipment (23), and a hot gas pipe (24) is fixed between the output end of the heating equipment (23) and the rotary kiln body (21), and the hot gas pipe (24) is fixedly installed between the output end of the heating equipment (23) and the rotary kiln body (21) A plentiful set is provided, the side wall of the rotary kiln body (21) is rotated and installed with a mixing paddle (26) through a high-temperature sealing bearing, the stirring paddle (26) is driven by a power equipment (25), the bottom end of the rotary kiln body (21) is provided with a discharge pipe, the top end of the rotary kiln body (21) is provided with an electrolyte exhaust gas port (27), the electrolyte exhaust gas port (27) is connected to the condenser (28) through a pipeline, and the exhaust end of the condenser (28) is connected to the exhaust gas treatment system (29) through a pipeline. <br>;9. The high value-added lithium battery recovery pretreatment process according to claim 1, wherein: the electrode piece targeted separation system comprises a machine body (31), a frequency conversion conveyor belt (32) is provided on the machine body (31), an XRT ray detector (33) is fixed at the top of the machine body (31), the XRT ray detector (33) comprises an X-ray emitting device, an X-ray detection array and a radiation protection shell, and the XRT ray detector (33) is electrically connected to a controller (34). ), the controller (34) comprises a signal processing module, a material recognition algorithm module and a synchronous control module, the machine body (31) is also provided with a high-pressure air source system (35), the high-pressure air source system (35) comprises an air compressor, an air storage tank and a pressure regulating valve, the output end of the high-pressure air supply system (35) is fixedly installed with an array airflow nozzle (36), the machine body (31) is provided with an aggregate bin (37) outside, and the aggregate silo (37) is fixedly installed with an arc plate (38) inside. , the outer wall of the aggregate silo (37) is fixedly installed with an asynchronous motor (39), and the output shaft of the asynchronous motor (39) is fixedly installed with a baffle plate (310). <br>;10. The high value-added lithium battery recycling pretreatment process according to claim 1, wherein: the horizontal stirring and elution device comprises a sieve body (41), the two ends of the sieve body (41) are provided with an electrode inlet (42) and an aluminum foil copper foil outlet (46), the sieve body (41) is installed with a screen (43) through the driving part rotation, the top of the sieve body (41) is provided with a return port (44), the screen mesh (43) is fixed and installed with a spiral blade (45), and the sieve body (41) is fixedly installed inside ) is provided with a first slurry outlet (47), a second slurry outlet (48) and a third slurry outlet (49) at the bottom end, and the height of the liquid level inside the sieve body (41) is set as a liquid level line (410). <br> | http://worldwide.espacenet.com/searchResults?ST=singleline&locale=en_EP&submitted=true&DB=worldwide.espacenet.com&query=CN121565969A
CN121566001A | DONGGUAN HUANYU TECH CO LTD [--] | Y02E60/10 | H01M10/633;G06F18/10;G06F18/213;G06F18/22;G06F18/23;G06F18/2411;G06F18/2433;H01M10/42;H01M10/48 | Electrical engineering/Computer technology;Electrical engineering/Electrical machinery, apparatus, energy | 2026-02-24 |  | Lithium battery safety protection and thermal runaway suppression method for energy storage system | The invention relates to the technical field of energy storage batteries, in particular to a lithium battery safety protection and thermal runaway suppression method for an energy storage system. According to the invention, through the application of the signal noise reduction and feature extraction technology, the precise capture of the subtle change of the current waveform of the lithium battery is realized, and the accuracy of abnormal fluctuation recognition is improved; according to the method, internal resistance dynamic modeling is combined, key features of thermal runaway precursor signals are effectively revealed, and the thermal runaway risk can be warned in advance; in addition, the application of the multi-objective optimization method enables the global optimization design of the lithium battery operation parameters to be more scientific, and provides a solid foundation for the formulation of a long-term safety protection strategy. By combining full life cycle cost analysis, the method can comprehensively evaluate the economy and feasibility of safety protection measures, and provides a systematic solution for safety protection and thermal runaway suppression of the lithium battery of the energy storage system, thereby promoting reliable operation of the energy storage system and sustainable development of the new energy industry. (national office) | 1. A method of safety protection and thermal runaway suppression of lithium batteries for energy storage systems, which is characterized by: <br> S1. Based on the real-time monitoring data of lithium batteries, the signal noise reduction and feature extraction technology are used to separate the high-frequency components and low-frequency components of the current waveform, and its subtle change characteristics are extracted to generate current abnormal fluctuation analysis. <br> S2. Based on the current abnormal fluctuation analysis, combined with the synchronous voltage data, the internal resistance value series is calculated through internal resistance dynamic modeling and trend analysis is carried out, and the internal resistance dynamic change evaluation is generated; <br> S3. Based on the dynamic change evaluation of internal resistance, the pattern recognition method is used to classify the joint characteristics of dynamic changes in internal resistance and abnormal fluctuations in current, and to judge whether it is a precursor signal of thermal runaway, and to generate an early warning of thermal runaway risk; <br> S4. Based on the thermal runaway risk warning, extracting the parameters of the current charging and discharging conditions, updating the abnormal mode library, and generating a thermal runaway risk probability assessment by comparing the real-time monitoring data with the entries of the abnormal mode library; <br> S5. Based on the thermal runaway risk probability assessment, formulate a lithium battery operating parameter adjustment strategy, including reducing the current rate and activating the cooling mechanism, and generating a safety protection adjustment plan; <br> S6. Based on the safety protection adjustment scheme, the adjusted current waveform and internal resistance dynamics are verified by a feedback loop whether the adjusted current waveform and internal resistance dynamics are restored to the normal range, and an evaluation of the thermal runaway suppression effect is generated; <br> S7. Based on the evaluation of the thermal runaway inhibition effect, the multi-objective optimization method is used to design the operating parameters of the lithium battery globally, and a long-term safety protection strategy is generated; <br> S8. Based on the long-term safety protection strategy and combined with the whole life cycle cost analysis, the comprehensive planning results of the safety protection and thermal runaway suppression of lithium batteries in the energy storage system are formulated. <br>;2. The energy storage system according to claim 1, a lithium battery safety protection and thermal runaway suppression method, wherein: the current abnormal fluctuation analysis comprises high-frequency component feature extraction, low-frequency component trend analysis and abnormal fluctuation position positioning, the internal resistance dynamic change evaluation includes internal resistance slope change analysis, variance fluctuation detection and abnormal threshold determination, and the thermal runaway risk warning includes precursor signal classification, risk level division and working condition feature matching, The thermal runaway risk probability evaluation comprises the update of the abnormal mode library, real-time data comparison and risk probability calculation, the safety protection adjustment scheme includes a current rate adjustment plan, a cooling mechanism start-up strategy and an optimal configuration of operating parameters, the thermal runaway suppression effect evaluation includes current waveform recovery verification, internal resistance dynamic stability analysis and safety state confirmation, and the long-term safety protection strategy includes global optimization of operating parameters, improvement of working condition adaptability and optimization of maintenance cycles, The comprehensive planning results of safety protection and thermal runaway suppression include risk reduction target setting, strategy implementation path planning and long-term economic benefit prediction. <br>;3. The energy storage system according to claim 1, a method for safety protection and thermal runaway suppression for lithium batteries, wherein: based on the real-time monitoring data of lithium batteries, using signal noise reduction and feature extraction technology, the current waveform is separated from the high-frequency component and the low-frequency component, and its subtle change characteristics are extracted, and the steps for generating current abnormal fluctuation analysis are specifically as follows: <br> Based on the real-time monitoring data of lithium batteries, signal filtering technology is used to filter the collected current data to remove environmental interference and equipment noise, retain effective signals related to the internal state of the battery, and generate a pure current waveform. <br> Based on the pure current waveform, the current waveform is decomposed into high-frequency components and low-frequency components by using frequency domain decomposition technology, and the harmonic components in the high-frequency components and the fundamental characteristics in the low-frequency components are extracted respectively, and the distribution of current waveform features is generated. <br> Based on the distribution of the current waveform characteristics, the difference sequence between adjacent sampling points is calculated, and if the difference series exceeds the preset abnormal wave threshold, the position and amplitude of the abnormal fluctuation are determined, and an abnormal wave characteristic map is generated; <br> Based on the abnormal fluctuation characteristic map, combined with the time window analysis technology, the time distribution and intensity of abnormal fluctuations are quantitatively evaluated, and an abnormal current fluctuation analysis is generated. <br>;4. The energy storage system according to claim 1, a lithium battery safety protection and thermal runaway suppression method, wherein: based on the current abnormal fluctuation analysis, combined with the synchronous voltage data, through dynamic modeling of internal resistance, calculating a series of internal resistance values and conducting trend analysis, the steps for generating an evaluation of dynamic changes of internal resistance are specifically as follows: <br> Based on the current anomaly fluctuation analysis, combined with the synchronous voltage data, the principle of Ohm's law is used to calculate the instantaneous internal resistance value of the lithium battery under different working conditions, and the internal resistance value sequence is generated; <br> Based on the internal resistance value sequence, the sliding window technology is used to dynamically analyze the change trend of the internal resistance value, the slope and variance of the internal resistance change are calculated, and the dynamic change curve of the internal resistance is generated; <br> Based on the dynamic change curve of internal resistance, a nonlinear regression method is used to fit and analyze the trend of internal resistance change, identify potential abnormal elevation areas, and generate abnormal internal resistance change characteristics; <br> Based on the abnormal change characteristics of the internal resistance, combined with the influencing factors of temperature and cycle frequency, a multi-dimensional correction analysis is carried out to generate an evaluation of the dynamic change of internal resistance. <br>;5. The safety protection and thermal runaway suppression method for lithium batteries for energy storage systems according to claim 1, wherein: based on the evaluation of the dynamic change of internal resistance, the pattern recognition method is used to classify the joint characteristics of the dynamic change of internal resistance and abnormal fluctuations of current, and the steps for generating thermal runaway risk warning are specifically as follows: <br> Based on the dynamic change evaluation of internal resistance, the slope and variance features of the dynamic change of internal resistance are extracted, and combined with the amplitude and frequency characteristics of abnormal fluctuations in current, a joint feature vector is generated; <br> Based on the joint feature vector, the cluster analysis method is used to preliminarily classify the normal state and the abnormal state, and the abnormal state candidate set is generated. <br> Based on the abnormal state candidate set, the support vector machine model is applied to finely classify the joint features, determine whether it is a precursor signal of thermal runaway, and generate a thermal runaway risk warning. <br> Based on the thermal runaway risk warning, combined with similar cases in historical data, the risk level is divided and the working condition characteristics are matched, and the thermal runaway risk warning results are generated. <br>;6. The safety protection and thermal runaway suppression method for lithium batteries for energy storage systems according to claim 1, wherein: based on the thermal runaway risk warning, extracting the parameters of the current charging and discharging conditions, updating the abnormal mode library, and generating a thermal runaway risk probability assessment by comparing the real-time monitoring data with the abnormal mode library entries, the steps are specifically as follows: <br> Based on the thermal runaway risk warning, the parameters of the current charging and discharging conditions, including the current rate, the number of cycles and the temperature distribution, are extracted, and the feature set of the working conditions is generated. <br> Based on the feature set of the working conditions, the incremental learning method is used to update the entries in the abnormal mode library to ensure that the abnormal mode library can reflect the latest changes in working conditions, and the updated abnormal mode library is generated; <br> Based on the updated abnormal model library, the similarity between the current state and the historical anomaly mode is calculated by comparing the real-time monitoring data with the entries of the abnormal pattern library, and the probability value of thermal runaway risk is generated; <br> Based on the thermal runaway risk probability value, combined with the risk threshold determination rule, a thermal runaway risk probability assessment is generated. <br>;7. The safety protection and thermal runaway suppression method for lithium batteries for energy storage systems according to claim 1, wherein: based on the thermal runaway risk probability assessment, the lithium battery operating parameter adjustment strategy is formulated, including reducing the current rate and activating the cooling mechanism, and the steps for generating a safety protection adjustment scheme are specifically as follows: <br> Based on the thermal runaway risk probability assessment, a hierarchical response mechanism is adopted, and a differentiated operating parameter adjustment strategy is formulated according to the risk probability value, and a preliminary adjustment scheme is generated. <br> Based on the preliminary adjustment scheme, combined with the thermal characteristics model of the lithium battery, the downward adjustment amplitude of the current rate and the starting time of the cooling mechanism are optimized, and the optimal configuration of the operating parameters is generated; <br> Based on the optimal configuration of the operating parameters, the effectiveness of the adjustment strategy under different working conditions is verified by simulation technology, so as to ensure that the risk of thermal runaway is effectively suppressed, and a safety protection adjustment scheme is generated; <br> Based on the security protection adjustment scheme, combined with the actual operation data, dynamic adjustment and optimization are carried out, and the final security protection adjustment scheme is generated. <br>;8. The safety protection and thermal runaway suppression method for lithium batteries for energy storage systems according to claim 1, wherein: based on the safety protection adjustment scheme, the steps for generating thermal runaway suppression effect evaluation are as follows: <br> Based on the safety protection adjustment scheme, by monitoring the adjusted current waveform in real time, verifying whether the high-frequency component and low-frequency component return to normal distribution, and generating a current waveform recovery verification result; <br> Based on the current waveform recovery verification results, combined with the adjusted internal resistance dynamic change curve, the internal resistance value is analyzed whether it tends to be stable, and the internal resistance dynamic stability analysis results are generated; <br> Based on the results of the dynamic stability analysis of the internal resistance, the safety state of the lithium battery is evaluated by multi-dimensional indicators, and the thermal runaway inhibition effect evaluation is generated. <br>;9. The safety protection and thermal runaway suppression method for lithium batteries for energy storage systems according to claim 1, wherein: based on the evaluation of the thermal runaway suppression effect, the multi-objective optimization method is adopted, the global optimization design of the operating parameters of the lithium battery is carried out, and the steps for generating a long-term safety protection strategy are specifically as follows: <br> Based on the evaluation of the thermal runaway inhibition effect, a multi-objective optimization method is used to balance the relationship between thermal runaway risk inhibition, operation efficiency improvement and cost control, and a preliminary optimization scheme is generated. <br> Based on the preliminary optimization scheme, combined with the whole life cycle performance model of the lithium battery, the long-term adaptability of the operating parameters is optimized, and the global optimal configuration of the operating parameters is generated; <br> Based on the global optimal configuration of the operating parameters, the adaptability of the working conditions of the lithium battery is improved by dynamically adjusting the maintenance cycle and operation strategy, and a long-term safety protection strategy is generated; <br> Based on the long-term security protection strategy, combined with the actual operation data, continuous optimization and iterative improvement are carried out to generate the final long-term security protection strategy. <br>;10. The safety protection and thermal runaway suppression method for lithium batteries for energy storage systems according to claim 1, wherein: based on the long-term safety protection strategy and combined with the whole life cycle cost analysis, the steps for formulating the comprehensive planning results of the safety protection and thermal runaway suppression of lithium batteries in energy storage systems are specifically as follows: <br> Based on the long-term security protection strategy, the whole life cycle cost analysis method is used to evaluate the economy and feasibility of different security protection measures, and the cost-benefit analysis results are generated. <br> Based on the results of the cost-benefit analysis, combined with the overall operation requirements of the energy storage system, a safety protection and thermal runaway suppression plan that matches the characteristics of the system is formulated, and a preliminary comprehensive planning scheme is generated. <br> Based on the preliminary comprehensive planning scheme, through multi-scenario simulation and risk assessment, the implementation path and long-term benefits of the planning scheme are optimized, and the final comprehensive planning results are generated. <br> Based on the final comprehensive planning results, combined with the actual operation data and user needs, dynamic adjustment and optimization are carried out, and the comprehensive planning results of the safety protection and thermal runaway suppression of lithium batteries in the energy storage system are generated. <br> | http://worldwide.espacenet.com/searchResults?ST=singleline&locale=en_EP&submitted=true&DB=worldwide.espacenet.com&query=CN121566001A
CN121566026A | JIANGSU DISHUNHONG NEW ENERGY CO LTD [--] | H01M50/244;H01M50/24;H01M50/502;H01M50/258;H01M10/613;H01M10/6566;H01M10/625;H01M50/249;Y02E60/10 | H01M50/244;H01M10/613;H01M10/625;H01M10/6566;H01M50/24;H01M50/249;H01M50/258;H01M50/502 | Electrical engineering/Electrical machinery, apparatus, energy | 2026-02-24 |  | Cell low-loss connecting and packaging structure of low-lithium-consumption lithium battery for automobile | The invention discloses a battery cell low-loss connecting and packaging structure of a low-lithium-consumption lithium battery for an automobile, and relates to the technical field of automobile batteries, the battery cell low-loss connecting and packaging structure comprises a packaging bottom shell, a packaging top cover is arranged between the opposite inner walls of the top of the packaging bottom shell, and a connecting shaft is arranged at the joint of the packaging bottom shell and one side of the short edge of the packaging top cover; liquid immersion prevention mechanisms are arranged at the joints of the long sides of the packaging bottom shell and the packaging top cover, a heat dissipation mechanism is arranged in the packaging bottom shell in a penetrating mode, the heat dissipation mechanism extends out of the packaging bottom shell, and uniformly distributed battery cells are arranged in the packaging bottom shell. The battery packaging device has the advantages that the connecting mechanism and the packaging mechanism are matched with each other, convenience is provided for battery maintenance and battery cell replacement, when the battery cell needs to be maintained or replaced, related parts can be easily disassembled, the packaging top cover can be conveniently opened due to the design of the packaging mechanism, the internal battery cell can be rapidly operated on the premise that the overall structure is not damaged, and the production efficiency is improved. The maintenance difficulty and cost are reduced, and the maintainability of the battery is improved. (national office) | 1. A low-loss connection and packaging structure of a battery cell for a low-lithium battery for automobiles, including a package bottom shell (1), wherein: a package top cover (2) is provided between the inner wall of the top of the package bottom shell (1), the connection point of the short side side of the package bottom shell (1) and the package top cover (2) is provided with a connection shaft (3), the connection point of the long side of the package bottom shell (1) and the packaging top cover (2) is provided with an anti-immersion liquid mechanism (5), and the package bottom shell (1) is provided with a heat dissipation mechanism (4) through the inner wall of the package, and the heat dissipation mechanism (4) extends out of the packaging bottom shell (1), the package bottom shell (1) is provided with an evenly distributed battery cell (6), and the battery cell (6) is distributed in the surround of the heat dissipation mechanism (4), the outermost side of the battery cell (6) is provided with a protector (7), the inner bottom of the package bottom shell (1) is provided with an installation bottom frame (8), and the bottom of the battery cell (6) is located in the installation bottom frame (8), and the packaging top cover (2) is provided with an installation partition (10). The long side of the top of the mounting partition (10) is pierced by an evenly distributed connecting mechanism (9), and the top of the mounting partition (10) is located opposite the connecting mechanism (9) and a wire frame (11) is provided. <br>;2. The low-loss connection and packaging structure of the battery cell of the low-lithium lithium battery for automobiles according to claim 1, wherein the heat dissipation mechanism (4) comprises a thermal conductive device (403), the heat conductive device (403) is provided with a heat dissipation air inlet (401) at one end near the connecting shaft (3), and the heat conductive device (403) is provided with a heat dissipation fan (402) at one end away from the connecting shaft (3), The thermal conductive device (403) extending through the package bottom shell (1) is connected with the heat dissipation air inlet (401) and the heat dissipation fan (402) respectively, and the thermal conductive device (403) is not communicated with the package bottom shell (1). <br>;3. The low-loss connection and packaging structure of a battery cell of a low-lithium lithium battery for automobiles according to claim 2, wherein the thermal conductive device (403) comprises a thermally conductive copper tube group (4031), the thermal conductive device (403) is composed of a plurality of thermally conductive copper pipe groups (4031) stacked, the thermal conductive device (403) also includes a thermally conductive copper tube (4032), and the thermally conductive copper tube group (4031) is composed of two thermally conductive copper tubes (4032) mirror stacking. <br>;4. The low-loss connection and packaging structure of a battery cell of a low-lithium lithium battery for automobiles according to claim 1, wherein the anti-immersion mechanism (5) comprises a two-stage anti-immersion liquid sealing strip (501), and the two-stage anti-immersion liquid sealing strip (501) is provided with an anti-immersion liquid sealing strip (502) at one end near the connecting shaft (3), The two-stage anti-immersion liquid sealing strip (501) and a section of anti-immersion liquid sealing strip (502) are provided with a card slot (505) near the bottom of the package bottom shell (1), the second stage anti-immersion liquid sealing strip (501) is close to one end of a section of anti-immersion liquid sealing strip (502) and is provided with a connecting part embedded in the card strip (503) on both sides of the card slot (505), and the section of anti-immersion liquid sealing strip (502) is provided with an embedded groove (504) on one side near the second stage of the anti-immersion liquid sealing strip (501), and the connection part is embedded with the clip (503) and the embedded groove (504) meshing with each other. <br>;5. The low-loss connection and packaging structure of the battery cell of a low-lithium lithium battery for automobiles according to claim 1, wherein the connection mechanism (9) comprises a jacket shell (901), the top of the inner wall of the jacket shell (901) is provided with a first connection portion (902), the bottom of the first connection portion (902) is provided with a second connection portion (904), and the short side of the packaging top cover (2) away from the connecting shaft (3) is provided with a symmetrical external electrode (903). <br>;6. The low-loss connection and packaging structure of a battery cell of a low-lithium lithium battery for automobiles according to claim 5, wherein the first connection portion (902) comprises an upper mounting plate (9021), the upper mounting plate (9021) is provided with an extension lug (9022) through the top, an output connection line (9023) is provided on one side of the outer wall of the extension lug (9022), and an outer sleeve (9027) is provided at the center of the bottom of the upper mounting plate (9021), the outer sleeve (9027) is provided with an inner threaded barrel (9029), and the extension lug (9022) runs through the upper mounting plate (9021) and the inner sleeve threaded barrel (9029) and connects with each other, the outer sleeve (9027) and the inner sleeve threaded barrel (9029) are provided with a gap cavity (9028) opposite, and the bottom of the upper mounting plate (9021) is located on the outer sleeve (9027) and is provided with an evenly distributed external rotation frame (9024), The external rotation frame (9024) is provided with a guide groove (9025), and the guide groove (9025) is provided with uniformly distributed snap teeth (9026). <br>;7. The low-loss connection and packaging structure of a battery cell of a low-lithium battery for automobiles according to claim 6, wherein the second connection portion (904) comprises a connecting rod (9041), the bottom of the connecting rod (9041) is provided with a mast sleeve (9042), the top of the connecting rod (9041) is provided with a mating platform (9043), and the top of the mating platform (9043) is provided with an indentation groove (9044) on the top, The inner threaded rod (9047) is provided in the center position of the indentation groove (9044), the outer wall of the mating platform (9043) is provided with a snap rod (9045) corresponding to the guide groove (9025), and an offset spring (9046) is provided between the indentation groove (9044) and the inner threaded rod (9047). <br>;8. The low-loss connection and packaging structure of the battery cell of a low-lithium lithium battery for automobiles according to claim 7, wherein the offset spring (9046) is located in the gap cavity (9028), and the offset spring (9046) is mutually offset with the top of the gap cavity (9028) away from one end of the mating platform (9043), and the inner threaded rod (9047) and the inner sleeve threaded cylinder (9029) are connected to each other, The ends of the snap rod (9045) away from the mating platform (9043) are all located in the guide groove (9025), and are mutually snapped with the snap adapter (9026), and the right angle edge of the snap adapter (9026) is opposite to the right angle edge of the snap rod (9045). <br> | http://worldwide.espacenet.com/searchResults?ST=singleline&locale=en_EP&submitted=true&DB=worldwide.espacenet.com&query=CN121566026A
CN121566045A | TAIZHOU HENGCHUAN NEW ENERGY MATERIAL TECH CO LTD [--] | H01M50/403;H01M50/417;H01M10/052;H01M50/489;Y02E60/10 | H01M50/403;H01M10/052;H01M50/417;H01M50/489 | Electrical engineering/Electrical machinery, apparatus, energy | 2026-02-24 |  | Composite process method for improving wrinkles at bottom of wet-process lithium battery diaphragm | The invention discloses a composite process method for improving wrinkles at the bottom of a wet-process lithium battery diaphragm, and belongs to the technical field of lithium battery diaphragm manufacturing. The composite process method comprises the following steps: a solvent-resistant buffer winding step: a buffer strip and buffer cotton composite structure is adopted for winding, the buffer strip is made of a solvent-resistant rubber material, and the buffer cotton is made of high-temperature-resistant and solvent-resistant inorganic fiber cotton; a preliminary relaxation step: standing the film roll at room temperature; an accurate directional heat treatment step: carrying out heat treatment in a temperature-controlled heat treatment chamber; room temperature balancing, wherein aging balancing is conducted in the room temperature environment; and a slitting step: slitting into a finished product. Stress concentration in the MD direction is prevented from a mechanical structure through buffering winding, residual stress in the MD direction and residual stress in the TD direction are synchronously eliminated through precise heat treatment, and the residual stress and the residual stress generate a synergistic effect. The two-way stress problem of the wet-process diaphragm can be solved in a targeted manner, the treatment efficiency is high, the energy consumption is low, the product quality is remarkably improved, and the method is suitable for wet-process PE diaphragms with different thicknesses. (national office) | 1. A composite process method for improving the bottom folds of the separator of wet lithium batteries, which is characterized by: <br> S1. Solvent-resistant buffer winding steps: After the separator completes bidirectional stretching, extraction and drying, in the large slitting winding process, the winding end winding core adopts a buffer strip and buffer cotton composite structure for slitting and winding; <br> S2. Preliminary relaxation step: place the buffer reeled film coil vertically and let it rest at room temperature; <br> S3. Precise directional heat treatment steps: put the film coil into the heat treatment room with precise temperature control for heat treatment; <br> S4. Room temperature equilibrium step: the heat treated film roll is aged balanced in a room temperature environment; <br> S5. Slitting step: The processed film roll is cut into finished products. <br>;2. The composite process method of claim 1, wherein in step S1, the buffer strip adopts a solvent-resistant rubber material with a hardness of 70-90 Shore A. <br>;3. The composite process method of claim 1, wherein in step S1, the buffer cotton adopts high-temperature, solvent-resistant inorganic fiber cotton with a density of 100-150kg/ <sup>m3 </sup> . <br>;4. The composite process method of claim 1, wherein in step S1, the specific composition of the buffer strip and the buffer cotton composite structure is as follows: the buffer strip is in the shape of a strip, and the interval is arranged around the surface of the coil shaft, and the spacing between the strips is 5-10cm; The buffer cotton fills the gap between the buffer strips and the outer layer to form a gradient buffer structure. <br>;5. The composite process method of claim 1, wherein in step S2, the resting time is 1-3 hours. <br>;6. The composite process method of claim 1, wherein in step S3, the heat treatment temperature is 78-82°C and the treatment time is 5.5-6.5h. <br>;7. The composite process method of claim 1, wherein in step S3, the ambient humidity of heat treatment is less than 30%, and the circulation speed of hot air is 1.0-2.0 m/s. <br>;8. The composite process method of claim 1, wherein in step S4, the aging equilibrium time is 12-18h and the relative humidity is controlled at 40%±5%. <br>;9. A wet lithium battery separator prepared by any of the methods of claims 1-8. <br>;10. A lithium-ion battery comprising the wet lithium battery separator of claim 9. <br> | http://worldwide.espacenet.com/searchResults?ST=singleline&locale=en_EP&submitted=true&DB=worldwide.espacenet.com&query=CN121566045A
CN121566050A | UNIV OF SCIENCE AND TECHNOLOGY OF CHINA [CN] | H01M50/403;H01M50/44;H01M50/446;H01M50/411;Y02E60/10 | H01M50/403;H01M50/411;H01M50/44;H01M50/446 | Electrical engineering/Electrical machinery, apparatus, energy | 2026-02-24 |  | Preparation method of metal organic framework/nanocellulose lithium battery diaphragm | The invention belongs to the technical field of lithium ion battery diaphragm materials, and discloses a preparation method of a metal organic framework/nanocellulose lithium battery diaphragm, which comprises the following steps: mixing and dispersing polyvinyl alcohol-nanocellulose mixed slurry and a UiO-66-X type metal organic framework material to obtain an electrostatic spinning precursor solution, and carrying out electrostatic spinning and freeze drying to obtain the metal organic framework/nanocellulose lithium battery diaphragm. And obtaining the target composite diaphragm. In the composite diaphragm disclosed by the invention, the thermal stability, the mechanical strength and the electrolyte wettability of the diaphragm are remarkably improved by the polyvinyl alcohol and the nanocellulose through a multi-hydrogen bond network structure, and a multi-level ion transmission channel is constructed by an independent pore cavity of the metal organic framework material, a functional group of the nanocellulose and an intrinsic physical pore structure of the diaphragm; according to the preparation method, Li < + > is promoted to sequentially and rapidly pass through an interface, so that the Li < + > embedding and de-embedding rates are effectively improved, and the obtained diaphragm is excellent in ionic conductivity and is adaptive to a lithium ion battery system with high rate, high safety and high energy density. (national office) | 1. A method for preparing a metal-organic frame/nanocellulose lithium battery separator, which is characterized by, including the following steps: <br> Step 1: Prepare polyvinyl alcohol-nanocellulose mixed slurry; <br> Step 2: Synthesis of UiO-66-X metal-organic framework material by solvothermal method; <br> Step 3: Mix the UiO-66-X metal-organic frame material prepared in step 2 with the polyvinyl alcohol-nanocellulose mixed slurry prepared in step 1, and obtain the electrospinning precursor solution by dispersion and defoaming. <br> Step 4: Electrospinning treatment of the electrospinning precursor solution, and the resulting fiber membrane is freeze-dried to obtain a metal-organic frame/nanocellulose lithium battery separator. <br>;2. The preparation method of claim 1, wherein the specific operation of step 1 comprises: configuring an aqueous polyvinyl alcohol solution with a mass concentration of 10wt%~30wt% at room temperature, mechanically stirring at 80~95°C for 2~3h, cooling to room temperature and then standing for defoaming, and then adding a nanocellulose solution with a mass concentration of 1wt%~12wt% to obtain a mixed system; The mixing system is placed at -10~-20°C and stirred mechanically for 10~30min, and the polyvinyl alcohol-nanocellulose mixed slurry is obtained after naturally returning to room temperature. The volume ratio of polyvinyl alcohol aqueous solution to nanocellulose solution is 1~3:1. <br>;3. The preparation method of claim 1, wherein the specific operation of step 2 comprises: adding zirconium-based metal salts and organic acid ligands to an organic solvent, sonicating until completely dissolved; The resulting solution was transferred to a PTFE-lined reactor, sealed and reacted at a constant temperature at 120~140°C for 12~48h; After the reaction, it was cooled to room temperature, and the resulting products were alternately washed by water and anhydrous ethanol 2~3 times, and dried in a vacuum oven to obtain UiO-66-X metal-organic framework material, namely UiO-66-X nanoparticles. <br>;4. The preparation method of claim 3, wherein the zirconium-based metal salt is at least one of the zirconium tetrachloride ZrCl <sub>4 </sub> and zirconium oxychloride octahydrate ZrOCl <sub>2 </sub> · <sub>8H2O </sub> ; The organic acid ligand is at least one of terephthalic acid, 2-aminoterephthalic acid, monosodium salt of 2-sulfonic acid, 1,2,4-triglycelic acid, metaphthalic acid, homotetracarboxylic acid, 2-hydroxyterephthalic acid, or 2,5-dihydroxyterephthalic acid. <br>;5. The preparation method of claim 3, wherein the molar ratio of the zirconium-based metal salt to the organic acid ligand is 1:1~1.5. <br>;6. The preparation method of claim 4 or 5, wherein any of the following UiO-66-X nanoparticles are obtained by regulating the raw materials used: <br> UiO-66 nanoparticles: zirconium-based metal salt is ZrCl <sub>4 </sub> or ZrOCl <sub>2 </sub> · <sub>8H2O </sub> , organic acid ligand is terephthalic acid, and organic solvent is N,N-dimethylformamide; <br> UiO-66-NH <sub>2 </sub> nanoparticles: zirconium metal salt is ZrCl <sub>4 </sub> or ZrOCl <sub>2 </sub> · <sub>8H2O </sub> , organic acid ligand is 2-aminobenhthalic acid, and organic solvent is N,N-dimethylformamide; <br> UiO-66-SO <sub>3H </sub> nanoparticles: zirconium-based metal salt is ZrCl <sub>4 </sub> or ZrOCl <sub>2 </sub> · <sub>8H2O </sub> , organic acid ligand is 2-sulfonic acid monosodium terephthalate, organic solvent is N,N-dimethylformamide; <br> UiO-66-(COOH)x nanoparticles, x=1 or 2: zirconium-based metal salt is ZrCl4 or ZrOCl <sub>2 </sub> · <sub>8H2O </sub> , organic acid ligand is 1,2,4-benzolic acid, metaphenyltricaric acid or homotetracarboxylic acid, and organic solvent is N,N-dimethylformamide; <br> UiO-66-OH nanoparticles: zirconium-based metal salt is ZrCl <sub>4 </sub> or ZrOCl <sub>2 </sub> · <sub>8H2O </sub> , organic acid ligand is 2-hydroxyterephthalic acid or 2,5-dihydroxyterephthalic acid, and organic solvent is N,N-dimethylformamide. <br>;7. The preparation method of claim 1, wherein in step 3, the mass fraction of the UiO-66-X type metal-organic framework material in the electrospinning precursor solution is 1%~5%. <br>;8. The preparation method of claim 1, wherein the process parameters of the electrospinning yarn are: voltage 18kV~19kV, receiving distance 10cm~15cm, flow rate 0.25mL/h~0.6mL/h. <br>;9. A metal-organic frame/nanocellulose lithium battery separator, wherein it is prepared by the preparation method described in any one of claims 1~8. <br>;10. A lithium-ion battery, wherein comprising a positive electrode, a negative electrode and an isolation layer located between the positive and negative electrodes, and the isolation layer is the metal-organic frame/nanocellulose lithium battery separator of claim 9. <br> | http://worldwide.espacenet.com/searchResults?ST=singleline&locale=en_EP&submitted=true&DB=worldwide.espacenet.com&query=CN121566050A
CN121566057A | TAIZHOU HENGCHUAN NEW ENERGY MATERIAL TECH CO LTD [--] | H01M50/451;H01M50/403;H01M50/497;H01M50/489;H01M10/052;Y02E60/10 | H01M50/451;H01M10/052;H01M50/403;H01M50/489;H01M50/497 | Electrical engineering/Electrical machinery, apparatus, energy | 2026-02-24 |  | Lithium battery diaphragm with modified barium titanate composite coating and preparation method of lithium battery diaphragm | The invention discloses a lithium battery diaphragm with a modified barium titanate composite coating and a preparation method of the lithium battery diaphragm, and belongs to the technical field of lithium ion battery diaphragms. The diaphragm comprises a polyolefin base membrane and a composite coating arranged on the surface of the polyolefin base membrane, wherein the composite coating consists of modified barium titanate, a polymethyl methacrylate binder and a dispersing agent. The preparation method comprises the following steps: carrying out surface modification treatment on barium titanate powder; preparing coating slurry; coating the surface of the polyolefin diaphragm with the slurry; and drying to form the composite coating. The modified barium titanate composite coating diaphragm which is high in bonding strength, low in polarization and excellent in thermal stability and ionic conductivity is successfully prepared through a simple surface modification and slurry coating process. The diaphragm is suitable for a high-energy-density lithium ion battery and has a good industrialization prospect. (national office) | 1. A lithium battery separator with a modified barium titanate composite coating, wherein the separator comprises a polyolefin-based membrane and a composite coating set on the surface of the polyolefin-based membrane, the composite coating is composed of modified barium titanate, polymethyl methacrylate binder and dispersant, and the modified barium titanate is obtained by modifying the surface of barium titanate powder by a silane coupling agent. <br>;2. The preparation method of the lithium battery separator of claim 1, wherein, comprises the following steps: <br> S1. The surface of barium titanate powder is modified by silane coupling agent, and the surface of barium titanate powder is treated with silane coupling agent to obtain modified barium titanate. <br> S2. Mix modified barium titanate, polymethyl methacrylate binder, dispersant and solvent, and stir to make a coating slurry; <br> S3. Coating the coating slurry on the surface of the polyolefin diaphragm; <br> S4. Dry the separator coated with the coating paste to form a composite coating. <br>;3. The preparation method of claim 2, wherein in step S1, the particle size range of barium titanate is 0.1-10μm, and the silane coupling agent is KH-550. <br>;4. The preparation method of claim 2, wherein the content of polymethyl methacrylate binder is 3-12% of the total mass of the coating slurry in step S2. <br>;5. The preparation method of claim 2, wherein in step S2, the dispersant is polyvinylpyrrolidone or hydroxypropyl methylcellulose, and the content is 0.5-3% of the total mass of the coating slurry. <br>;6. The preparation method of claim 2, wherein in step S2, the solvent is N-methylpyrrolidone or acetone. <br>;7. The preparation method of claim 2, wherein the solid content of the coating slurry is 20-30% in step S2. <br>;8. The preparation method of claim 2, wherein in step S2, the stirring speed is 800-1200r/min and the stirring time is 2-4h. <br>;9. The preparation method of claim 2, wherein in step S3, the coating method is carried out by micro-gravure coating, the coating speed is 10-180m/min, and the thickness of the wet film is controlled so that the thickness of the dry film is 1-5μm. <br>;10. The preparation method of claim 2, wherein in step S4, the temperature of the drying treatment is 60-85 °C and the time is 1-4 h. <br> | http://worldwide.espacenet.com/searchResults?ST=singleline&locale=en_EP&submitted=true&DB=worldwide.espacenet.com&query=CN121566057A
CN121566060A | UNIV GUANGDONG TECHNOLOGY [CN] | H01M50/457;H01M50/451;H01M50/417;H01M50/434;H01M50/42;H01M50/423;H01M50/403;H01M10/052;B82Y30/00;B82Y40/00;Y02E60/10 | H01M50/457;B82Y30/00;B82Y40/00;H01M10/052;H01M50/403;H01M50/417;H01M50/42;H01M50/423;H01M50/434;H01M50/451 | Chemistry/Micro-structural and nano-technology;Electrical engineering/Electrical machinery, apparatus, energy | 2026-02-24 |  | Asymmetric diaphragm, preparation method and application of asymmetric diaphragm in lithium battery | The invention discloses an asymmetric diaphragm, a preparation method and application of the asymmetric diaphragm in a lithium battery, and belongs to the technical field of high polymer materials and electrochemistry. The asymmetric diaphragm sequentially comprises a positive electrode side material layer, a substrate film and a negative electrode side material layer, the base film comprises a polypropylene diaphragm or a polyethylene diaphragm; the positive electrode side material layer is composed of a positive electrode side material layer polymer and an inorganic lithium ion conductive active ceramic material; and the negative electrode side material layer consists of a negative electrode side material layer polymer and an inorganic ceramic material. The asymmetric diaphragm prepared by a method of combining electrostatic spinning and electrostatic spraying can enhance the interface stability with a positive electrode and a negative electrode of a lithium battery, has good wettability to an electrolyte, and can enhance Li < + > transmission kinetics and inhibit uncontrollable growth of lithium dendrites, so that the rate capability and the long cycle stability of the battery are improved. (national office) | 1. An asymmetric diaphragm, wherein the asymmetric separator comprises a positive electrode side material layer, a basement membrane and a negative electrode side material layer; the positive electrode side material layer is the material layer on the side of the asymmetric separator adjacent to the positive electrode; the negative electrode side material layer is the material layer on the side of the asymmetric separator adjacent to the negative electrode; <br> the base membrane comprises a polypropylene septum or a polyethylene separator; <br> the positive side material layer is composed of a positive side material layer polymer and an inorganic lithium-ion conductive active ceramic material; the polymer of the positive side material layer comprises one or more of polyacrylonitrile, polyvinylidene fluoride and polyvinylidene fluoride-co-hexafluoropropylene; the inorganic lithium-ion conductive active ceramic material comprises Li <sub>1.3 </sub> Al <sub>0.3 </sub> Ti <sub>1.7 </sub> P <sub>3 </sub> O <sub>12 </sub> and/or Li <sub>1.5 </sub> Al <sub>0.5 </sub> Ge <sub>1.5 </sub> P <sub>3 </sub> O <sub>12 </sub> ; <br> the negative electrode side material layer is composed of a negative electrode side material layer polymer and an inorganic ceramic material; the negative side material layer polymer comprises polymethyl methacrylate and/or poly-m-rhophthalate-m-phenylenediamine; The inorganic ceramic materials include nano-zirconium dioxide, nano-titanium dioxide, nano-zinc oxide, nano-silica, nano-aluminum trioxide, Li <sub>7 </sub> La <sub>3 </sub> Zr <sub>2 </sub> O <sub>12 </sub> and Li <sub>6.5 </sub> La <sub>3 </sub> Zr <sub>1.5 </sub> Ta <sub>0.5 </sub> O At least one of <sub>the 12 </sub> . <br>;2. The asymmetric separator according to claim 1, wherein the thickness of the material layer on the positive electrode side is 1~50μm; the thickness of the basement membrane is 3~40μm; the thickness of the material layer on the negative electrode side is 1~50μm; The positive and negative material layers in the asymmetric separator are prepared by the method of spinning and spraying, and the width of the nanofibers formed by spinning is at the nanoscale, with an average length of not less than 500μm, and the nanofibers intersect with each other to form a three-dimensional network structure. The inorganic lithium-ion conductive active ceramic materials on the positive side and the inorganic ceramic materials on the negative side are uniformly and densely dispersed in their respective three-dimensional network structures, and the long fiber structure of the material layer polymer on the positive side and the material layer polymer on the negative side can ensure that they are in contact with the inorganic lithium-ion conductive active ceramic material and the inorganic ceramic material in the form of points/lines. <br>;3. The preparation method of the asymmetric septum of claim 1 or 2 is wherein comprised of the following steps: <br> The polymer of the material layer on the positive electrode side was dissolved in a polar solvent to obtain the first electrospinning solution. <br> The inorganic lithium-ion conductive active ceramic material was dissolved in ethanol to obtain the first electrostatic spray solution. <br> The polymer of the material layer on the negative side is dissolved in a polar solvent to obtain a second electrospinning solution. <br> The inorganic ceramic material is dissolved in ethanol to obtain a second electrostatic spray solution. <br> Taking the basement membrane, the first electrospinning solution and the first electrostatic spray solution form a positive electrode side material layer on one side of the basement membrane through the first electrospinning and the first electrostatic spray, and the second electrospinning solution and the second electrostatic spray solution form a negative electrode side material layer on the other side of the basement membrane through the second electrospinning and the second electrostatic spray, that is, the asymmetric separator. <br>;4. The preparation method of claim 3, wherein the mass ratio of the polymer and the polar solvent on the positive side of the material layer in the first electrospinning solution is 0.03~0.3:1. <br>;5. The preparation method of claim 3, wherein the mass ratio of the inorganic lithium-ion conductive active ceramic material and ethanol in the first electrostatic spray solution is 0.001~1.5:1. <br>;6. The preparation method of claim 3, wherein the mass ratio of the polymer and the polar solvent on the negative side of the material layer in the second electrospinning solution is 0.03~0.3:1. <br>;7. The preparation method of claim 3, wherein the mass ratio of the inorganic ceramic material and ethanol in the second electrostatic spray solution is 0.001~1.5:1. <br>;8. The preparation method of claim 3, wherein the parameters of the first electrospinning are set as: the injection speed is 0.005mL/min, the negative pressure is -1~-10kV, the positive pressure is +8~+25kV, and the electrospinning distance is 5~20cm; The parameters of the first electrostatic spray are set as follows: injection speed is 0.056~0.15mL/min, negative pressure is -1~-10kV, positive pressure is +8~+25kV, and electrostatic spray distance is 3~8cm. <br>;9. The preparation method of claim 3, wherein the parameters of the second electrospinning are set as follows: the injection speed is 0.005mL/min, the negative pressure is -1~-10kV, the positive pressure is +8~+25kV, and the electrospinning distance is 5~20cm; The parameters of the second electrostatic spray are set as follows: injection speed is 0.056~0.15mL/min, negative pressure is -1~-10kV, positive pressure is +8~+25kV, and electrostatic spray distance is 3~8cm. <br>;10. Application of the asymmetric separator of claims 1 or 2 in lithium batteries. <br> | http://worldwide.espacenet.com/searchResults?ST=singleline&locale=en_EP&submitted=true&DB=worldwide.espacenet.com&query=CN121566060A
CN121562470A | INST ENG THERMOPHYSICS CAS [CN] | G06F30/28;G06F30/17;F04D29/26;F04D27/002;G06F2113/08;G06F2119/14;G06F2111/04 | G06F30/28;F04D27/00;F04D29/26;G06F30/17;G06F111/04;G06F113/08;G06F119/14 | Electrical engineering/Computer technology;Mechanical engineering/Engines, pumps, turbines | 2026-02-24 |  | Pneumatic and structural coupling flow regulation and control method and deformed blade | The invention provides a pneumatic and structural coupling flow regulation and control method and a deformed blade, and belongs to the technical field of aero-engine blades. The method specifically comprises the steps that periodic vibration deformation is conducted in a local area of the blade in the wall surface normal direction in a preset form; based on periodic vibration deformation, inducing a pressure pulsation thickening effect and a transition regulation and control thinning effect of the blade; constructing a correlation model of the influence of coupling of the pressure pulsation thickening effect and the transition regulation and control thinning effect on the growth rate of the boundary layer; obtaining an optimal vibration deformation frequency based on the correlation model; and performing flow regulation and control based on the optimal vibration deformation frequency. By means of the processing scheme, the defects that in a traditional scheme, physical models are missing, parameter selection is difficult, and multi-working-condition regulation and control cannot be considered at the same time are effectively overcome; the problems of compact integration and efficient energy transfer of the blade-deformation structure in the limited space are further solved, and a brand-new theoretical basis and an engineering feasible scheme are provided for achieving loss reduction and efficiency improvement under the extreme wide-area working condition. (national office) | 1. A pneumatic and structural coupling flow control method, wherein the method comprises: <br> In a local area of the blade, periodic vibration deformation is carried out in a preset form along the wall normal. <br> Based on periodic vibration deformation, the pressure pulsation thickening effect and the transitional regulation thinning effect of the blade are induced. <br> A correlation model was constructed for the effect of the coupling of pressure pulsation thickening effect and transitional regulation thinning effect on the growth rate of the boundary layer. <br> Based on the correlation model, the optimal vibration deformation frequency is obtained. <br> Flow regulation is carried out based on the optimal vibration deformation frequency. <br>;2. The aerodynamic and structural coupling flow control method according to claim 1, wherein the expression of the preset form is as follows: <br> ， <br> where A is the amplitude, ω is the frequency, t is the time, g (x, z) is the spatial distribution function, and y <sub>ω, t </sub> is the normal instantaneous displacement. <br>;3. The aerodynamic and structural coupling flow regulation method according to claim 2, wherein the correlation model for constructing the effect of the coupling of the pressure pulsation thickening effect and the transitional regulation thinning effect on the growth rate of the boundary layer comprises: <br> A quantitative model of the spatiotemporal growth influence of the boundary layer under the influence of pressure pulsation thickening effect is constructed. <br> The relationship between the spatiotemporal growth of the boundary layer under the influence of transitional regulation and thinning effect is constructed. <br> Based on the quantitative model and relational equation, a correlation model is constructed for the effect of the coupling of pressure pulsation thickening effect and transitional regulation thinning effect on the growth rate of the boundary layer. <br>;4. The pneumatic and structural coupling flow regulation method according to claim 3, wherein the quantitative model comprises the change of the time growth rate of the boundary layer under the influence of the pressure pulsation thickening effect and the change of the spatial growth rate of the boundary layer under the influence of the pressure pulsation thickening effect. <br>;5. The aerodynamic and structural coupling flow regulation method according to claim 4, wherein the expression of the change of the time growth rate of the boundary layer under the influence of the pressure pulsation thickening effect is as follows: <br> ； <br> The expression of the change of the spatial growth rate of the boundary layer under the influence of the pressure pulsation thickening effect is as follows: <br> ， <br> Among them, v is the kinetic viscosity, and U <sub>0 </sub> is the mainstream velocity of the local boundary layer, which represents the change of the spatial growth rate of the boundary layer under the influence of pressure pulsation thickening effect. <br>;6. The aerodynamic and structural coupled flow regulation method of claim 5, wherein the relationship of the spatiotemporal growth effect of the boundary layer under the influence of the transition regulation thinning effect is as follows: <br> M=ΔH <sub>peak </sub> /Δx <sub>tr </sub> ， <br> M represents the spatiotemporal growth rate of the boundary layer under the influence of transition regulation and thinning effect, Δx <sub>tr </sub> is the transition position advance, and ΔH <sub>peak </sub> is the decrease of the local shape factor peak. <br>;7. The aerodynamic and structural coupling flow regulation method of claim 6, wherein the correlation model of the effect of the coupling of the pressure pulsation thickening effect and the transitional regulation thinning effect on the growth rate of the boundary layer is constructed, comprising: <br> The first model of the effect of the coupling of pressure pulsation thickening effect and transitional regulation thinning effect on the time growth rate of the boundary layer is constructed. <br> Based on the first model, the second model of the effect of the coupling of pressure pulsation thickening effect and transitional regulation thinning effect on the spatial growth rate of the boundary layer is constructed. <br>;8. The pneumatic and structural coupling flow control method of claim 7, wherein the expression of the first model is as follows: <br> ； <br> The expression of the second model is as follows: <br> ； <br> Among them, it represents the effect of the coupling of pressure pulsation thickening effect and transitional regulation thinning effect on the boundary layer time growth rate, represents the change of boundary layer time growth rate under the transitional regulation thinning effect, represents the effect of the coupling of pressure pulsation thickening effect and transitional regulation thinning effect on the boundary layer spatial growth rate, and represents the change of boundary layer spatial growth rate under the influence of transitional regulation thinning effect. <br>;9. The aerodynamic and structural coupling flow regulation method according to claim 8, wherein the expression of the optimal vibration deformation frequency is as follows: <br> ， <br> where the optimal vibration deformation frequency is represented, and K is the proportional coefficient. <br>;10. A deformed blade, used to realize the high-energy vibration deformation required by the pneumatic and structural coupling flow control method of claim 1-9, wherein the deformed blade comprises a blade body, a concave groove is provided along the axial direction of the blade body at the leading edge of the blade body, a cam element of elliptical section embedded in the concave groove, a rotating rod is fixed connected internally with a rotating rod, the rotating rod is coaxial with the cam element, the surface of the concave groove is covered with a flexible deformation plate, and one end of the rotating rod is fixed and connected with a gear driven by a motor; When the motor starts, the gear rotates at a constant speed and drives the rotating rod to rotate synchronously with the cam element, which periodically pushes the flexible deformation plate to bulge to achieve periodic vibration deformation. <br> | http://worldwide.espacenet.com/searchResults?ST=singleline&locale=en_EP&submitted=true&DB=worldwide.espacenet.com&query=CN121562470A
CN121562483A | HUANENG TAICANG POWER GENERATION CO LTD [CN] | G06F30/28;G06F30/17;F01D5/14;G06F2113/08;G06F2119/14 | G06F30/28;F01D5/14;G06F30/17;G06F113/08;G06F119/14 | Electrical engineering/Computer technology;Mechanical engineering/Engines, pumps, turbines | 2026-02-24 |  | Turbine circulation structure optimization method based on bionic blade design | The invention provides a turbine circulation structure optimization method based on bionic blade design, which comprises the following steps: acquiring airfoil profile parameters of bird wings in a cruising state, and extracting front edge arc radius, mean camber line curvature distribution and rear edge thickness characteristics; a bionic airfoil profile structure of the turbine moving blade is designed based on the airfoil profile parameters, so that the front edge of the blade is of a variable-curvature arc structure, a mean camber line is distributed in a nonlinear curvature mode, and the flow characteristic of steam on the surface of the blade is optimized; according to the bionic wing-shaped structure, the inlet and outlet angles and the sectional area of a steam turbine through-flow channel are adjusted, so that the steam incident angle is matched with the front edge of a blade, and steam flow velocity distribution in the channel is optimized; a micron-sized concave-convex texture structure is machined on the surface of the blade through a laser engraving technology, so that the steam adhesiveness is enhanced, and boundary layer separation is restrained. Boundary layer separation of steam on the blade surface can be effectively restrained, the steam flowing efficiency is improved, the adaptability of a steam turbine under different load working conditions is enhanced, and energy loss is reduced. (national office) | 1. A steam turbine flow structure optimization method based on bionic blade design, which is characterized by: <br> S1, obtain the airfoil profile parameters of bird wings in cruising state, and extract the leading edge arc radius, middle arc curvature distribution and trailing edge thickness characteristics. <br> S2, a bionic airfoil structure of a steam turbine motorized blade is designed based on the airfoil profile parameters, so that the leading edge of the blade adopts a variable curvature arc structure, and the middle arc adopts a nonlinear curvature distribution to optimize the flow characteristics of steam on the blade surface; <br> S3, adjusting the inlet and outlet angle and cross-sectional area of the steam turbine flow channel according to the bionic airfoil structure, so that the steam incidence angle is matched with the leading edge of the blade, and optimizing the steam flow velocity distribution in the channel; <br> S4, which processes micron-scale concave and convex texture structures on the surface of blades through laser engraving technology to enhance vapor adhesion and inhibit boundary layer separation. <br>;2. The method of claim 1, wherein the S1 comprises: <br> S11 captures the dynamic deformation process of bird wings in cruising state through high-speed camera technology, and obtains airfoil profile data under different angles of attack. <br> S12, which uses 3D scanning equipment to measure bird wing samples non-contact, and extracts the 3D coordinate point set of the leading edge arc radius, middle arc curvature distribution and trailing edge thickness. <br>;3. The method of claim 1, wherein the S2 comprises: <br> S21, adjusting the position of the maximum curvature point of the mid-arc from 50% chord length to 38% chord length of the traditional airfoil to improve the steam flow efficiency; <br> S22, the arc curvature distribution in the middle is described by a nonlinear function , where the bionic curvature index is the value range . <br>;4. The method of claim 1, wherein the S3 also comprises: <br> S31, adjust the inlet angle of the flow channel to adjust the outlet angle to , and the middle is the inlet and outlet angle of the traditional blade; <br> S32, the steam flow velocity distribution is optimized by hydrodynamic simulation software to satisfy the velocity gradient in the blade region. <br>;5. The method of claim 1, wherein the S4 comprises: <br> S41, which uses pulse width laser for texturing, so that the processing accuracy of a single texture is achieved ; <br> S42, the ratio of the texture depth to the spacing is satisfied , where , . <br>;6. A steam turbine flow structure optimization device based on bionic blade design, which is characterized by: <br> The airfoil parameter acquisition module obtains the airfoil profile parameters of bird wings in cruising state, and extracts the leading edge arc radius, middle arc curvature distribution and trailing edge thickness characteristics. <br> The bionic airfoil design module, based on the airfoil profile parameters, designs the bionic airfoil structure of the steam turbine motorized blade, so that the leading edge of the blade adopts a variable curvature arc structure, and the middle arc adopts a nonlinear curvature distribution to optimize the flow characteristics of steam on the blade surface; <br> the flow channel adjustment module, adjusting the inlet and outlet angle and cross-sectional area of the steam turbine flow channel according to the bionic airfoil structure, so that the steam incidence angle is matched with the leading edge of the blade, and optimizing the steam flow velocity distribution in the channel; <br> Surface Texture Processing Module, which processes micron-level concave and convex texture structures on the blade surface through laser engraving technology to enhance vapor adhesion and inhibit boundary layer separation. <br>;7. The device of claim 6, wherein the airfoil parameter acquisition module is also used for: <br> The dynamic deformation process of bird wings in cruising state was captured by high-speed camera technology, and the airfoil profile data under different angles of attack were obtained. <br> The three-dimensional scanning equipment was used to measure the bird wing samples non-contact, and the three-dimensional coordinate point set of the leading edge arc radius, the middle arc curvature distribution and the trailing edge thickness were extracted. <br>;8. The device of claim 6, wherein the bionic airfoil design module is also used for: <br> The position of the maximum curvature point of the middle arc is adjusted from 50% chord length to 38% chord length of the traditional airfoil to improve the steam flow efficiency. <br> The nonlinear function is used to describe the curvature distribution of the middle arc, where the bionic curvature index is the value range . <br>;9. A computer device characterized by, including a processor and memory; <br> wherein the processor runs the program corresponding to the executable program code by reading the executable program code stored in the memory, so as to realize the steam turbine flow structure optimization method based on the bionic blade design as described in any of the claims 1-5. <br>;10. A non-temporary computer-readable storage medium on which a computer program is stored, wherein the program is executed by the processor to implement a method for optimizing the flow structure of a steam turbine based on bionic blade design as described in any of claims 1-5. <br> | http://worldwide.espacenet.com/searchResults?ST=singleline&locale=en_EP&submitted=true&DB=worldwide.espacenet.com&query=CN121562483A
CN121558877A | ZHONGNENG CHANGSHENG HEBEI ELECTRIC POWER TECH CO LTD [--] | G01N29/04;G01N29/265;G01N2291/023 | G01N29/04;G01N29/265 | Instruments/Measurement | 2026-02-24 |  | Gas turbine blade root flaw detection device | The invention relates to a gas turbine blade root flaw detection device which comprises a frame body, a probe assembly and a moving device, and the probe assembly comprises a connecting plate, a base arranged below the connecting plate in a sliding mode, a fixing block installed on the base through a pin shaft A and a probe arranged on the fixing block; a spring A used for driving the base to move towards the side close to the blade is arranged on the base, and a spring B is arranged on the pin shaft A and located between the base and the fixing block. The probe transversely moves under the action of the moving device, and through the design of the connecting plate, the base, the fixing block and the corresponding spring, the probe can perform moving detection in the horizontal direction and the vertical direction along with the shape of the blade root in the moving process. The device can be mounted at the first-stage and second-stage blade root parts of a gas turbine compressor side rotor moving blade, performs automatic nondestructive inspection on the blade root in a cylinder combination state, meets regular inspection operation of a power plant, and can effectively perform monitoring and defect prevention on the blade root. (national office) | 1. A gas turbine blade root flaw detection device, wherein it comprises a frame body (2), a probe assembly arranged on the frame body (2) and a moving device for driving the probe assembly to move left and right, the probe assembly comprises a connecting plate (8), a base (9) sliding arranged under the connecting plate (8), a fixing block (11) mounted on the base (9) through a pin shaft A (18), and a probe (7) arranged on the fixing block (11), A spring A (12) is provided on the base (9) for driving it to move to the side close to the blade (1), a spring B (19) is provided between the base (9) and the fixing block (11) on the pin shaft A (18), and the connecting plate (8) is connected to the moving device. <br>;2. The gas turbine leaf root flaw detection device according to claim 1, wherein a dovetail (802) is provided on the bottom surface of the connecting plate (8), a corresponding dovetail groove is provided on the base (9), and the two ends of the spring A (12) are installed on the connecting plate (8) and the base (9) respectively. <br>;3. The gas turbine leaf root flaw detection device according to claim 1 or 2, wherein a pin hole is provided on the left and right sides of the base (9), a pin shaft A (18) is threaded into a pin hole, and the two ends of the fixing block (11) are fixedly connected with the corresponding pin shaft A (18). <br>;4. The gas turbine leaf root flaw detection device according to claim 1, wherein the moving device comprises a rack (3) fixed on the frame body (2), a slide rail (4) set under the rack (3), a slide block (17) set on the slide rail (4), a motor (13) fixed installed on the probe assembly and a gear set on the output shaft of the motor (13), the gear is meshed with the rack (3), and the connecting plate (8) is fixedly connected with the slider (17). <br>;5. The gas turbine leaf root flaw detection device according to claim 4, wherein a slide (203) is provided on the top surface of the frame body (2), and a hook head (801) is provided on the top of the connecting plate (8) that matches the slide (203). <br>;6. The gas turbine blade root flaw detection device according to claim 1, wherein the frame body (2) is clamped at the steam inlet and outlet ends of the blade (1), the left clip port (201) and the right clip port (202) are provided at the left and right ends of the frame body (2) respectively, the right clip port (202) is a V-shaped groove corresponding to the steam outlet end, the left clip port (201) is a semi-V-shaped groove, and a live clip port (5) is provided on the left clip port (201). <br>;7. The gas turbine leaf root flaw detection device according to claim 6, wherein the live clamp (5) is a semi-V-shaped groove, and together with the left clamp (201) forms a V-shaped groove corresponding to the steam inlet end, the live clamp port (5) is installed on the frame body (2) through a pin shaft B (503), a hook (502) is provided at the inner lower end of the live clamp port (5), and a pull spring (6) is provided between the hook (502) and the frame body (2). <br>;8. The gas turbine leaf root flaw detection device according to claim 7, wherein a wrench (501) is provided on the outside of the live clip port (5). <br>;9. The gas turbine blade root flaw detection device according to claim 1, wherein outriggers (14) are provided at both ends of the frame body (2), and magnets (15) are provided at the bottom of the outriggers (14). <br>;10. The gas turbine blade root flaw detection device according to claim 9, wherein the outrigger (14) is connected to the frame body (2) through a flange (16), and the flange (16) is an eccentric flange, and its positioning axis is staggered from the axis of the outrigger (14). <br> | http://worldwide.espacenet.com/searchResults?ST=singleline&locale=en_EP&submitted=true&DB=worldwide.espacenet.com&query=CN121558877A
CN121559022A | SICHUAN DONGBO RAIL TECH CO LTD [--] | G01N33/2045;G01D21/02;G06F18/20;G06F18/214;G06F30/20 | G01N33/2045;G01D21/02;G06F18/20;G06F18/214;G06F30/20 | Electrical engineering/Computer technology;Instruments/Analysis of biological materials;Instruments/Measurement | 2026-02-24 |  | Intelligent zinc-aluminum coating quality monitoring method and system for wind power blade bolt | The invention discloses an intelligent zinc-aluminum coating quality monitoring method and system for a wind power blade bolt, and solves the problems that internal defects of a coating cannot be found in an early stage and predictive maintenance cannot be realized in the prior art. The method comprises the following steps: acquiring multi-source monitoring data of coating internal defects, interface micro-strain and corrosion states through a terahertz imaging unit, a pre-embedded FBG sensing unit and a microelectrode array ECN acquisition unit which are integrated on an inspection robot; after carrying out local preprocessing by utilizing an edge computing gateway, synchronizing data to a digital twinborn analysis platform deployed with a coating state intelligent evaluation model so as to output a current health state grade and residual life prediction of the coating; finally, a maintenance decision suggestion is automatically generated or an equipment control instruction is triggered based on the result, closed-loop monitoring from state sensing to intelligent execution is formed, and the system comprises a corresponding hardware module and a software platform and is used for achieving the method. (national office) | 1. An intelligent zinc-aluminum coating quality monitoring method for wind turbine blade bolts, which is characterized by, including the following steps: <br> The multi-source monitoring data of zinc-aluminum coating of wind turbine blade bolts are obtained, and the multi-source monitoring data comprises the internal defect data of the coating based on terahertz imaging, the micro-strain data of the coating-matrix interface based on the fiber Bragg grating FBG, and the corrosion state data of the coating based on the electrochemical noise ECN. <br> the multi-source monitoring data is input into the pre-trained intelligent evaluation model of coating state, and the current health state level and remaining life prediction of the coating are output; <br> Based on the current health status level and remaining life prediction, a maintenance decision suggestion is generated, and the corresponding warning or control instruction is triggered. <br>;2. The method of claim 1, wherein the acquisition of internal defect data of the coating based on terahertz imaging, comprising: <br> Control the terahertz imaging module integrated on the wind power tower inspection robot to scan the bolt coating and obtain the terahertz time-domain spectral signal. <br> The three-dimensional reconstruction and image enhancement of the terahertz time-domain spectral signal are carried out by edge computing equipment, and the distribution and morphological characteristics of microscopic cracks, pores and corrosion products under the coating are identified. <br>;3. The method of claim 1, wherein the coating-matrix interface microstrain data based on the fiber Bragg grating FBG, comprising: <br> Read the center wavelength drift of the FBG sensor embedded in the interface between the bolt matrix and the coating. <br> According to the center wavelength drift and the pre-calibrated stress-wavelength relationship, the interfacial microstrain change caused by coating corrosion is calculated; <br> Combined with the environmental temperature and humidity data, the strain caused by stress load and the strain caused by coating corrosion are decoupled by the corrosion evolution prediction algorithm. <br>;4. The method of claim 1, wherein the coating corrosion state data based on electrochemical noise ECN comprises: <br> The original signal of electrochemical noise under the natural corrosion potential is collected by the microelectrode array arranged on the surface of the bolt coating. <br> the wavelet transform is performed on the original signal of the electrochemical noise to remove the background noise, and the characteristic parameters include noise resistance and current fluctuation standard deviation; <br> The characteristic parameters are input into a convolutional neural network CNN classifier to identify and classify the corrosion types of the coating, including uniform corrosion, pitting corrosion and crack corrosion. <br>;5. The method of claim 2, wherein the method also comprises: <br> When the terahertz imaging module identifies that the coating has defects exceeding the preset threshold, the infrared thermal imaging adhesion evaluation based on pulsed thermal excitation is synchronously started; <br> By analyzing the abnormal area of thermal diffusion in the infrared thermal imaging image, the weak point of the adhesion between the coating and the substrate is located, and the risk of coating peeling is hierarchically warned. <br>;6. The method of claim 1, wherein the coating state intelligent evaluation model is a fusion model based on a digital twin, and the construction steps comprise: <br> establishing a digital twin of the wind turbine blade bolt that is completely consistent with the geometry and physical properties, and the physical properties include coating thickness, composition and curing process parameters; <br> synchronizing the real-time acquisition of multi-source monitoring data and historical operation and maintenance data to the digital twin; <br> The long short-term memory network LSTM is used to learn the degradation law of coating performance under the coupling effect of stress, temperature and humidity, and combined with the physical degradation model, the remaining service life of the coating is dynamically predicted. <br>;7. The method of claim 1, wherein the method also comprises: <br> During the preparation of zinc-aluminum coating, microcapsule tracers with specific infrared spectral characteristics were evenly mixed. <br> when the coating fails due to cracks or peeling, the microcapsule ruptures and releases the tracer; <br> The bolt group is inspected by the hyperspectral imager mounted by the UAV to identify and locate the released tracer signal, so as to realize the rapid screening and localization of the coating failure bolts. <br>;8. The method of claim 1, wherein the remaining service life predicted by the digital twin is cross-verified with the short-term corrosion rate derived from the micro-strain data and the short-term corrosion rate derived from the coating corrosion state data; <br> If the deviation between the long-term forecast and the short-term trend exceeds the tolerance range, the model parameters in the digital twin are automatically corrected to realize the self-learning and adaptive update of the model. <br>;9. The method of claim 1, wherein the generation of maintenance decision suggestions comprises: <br> If the current health status level is early warning and the remaining life prediction is lower than the next planned maintenance cycle, a priority inspection work order is automatically generated and pushed to the maintenance personnel terminal. <br> If the current health status level is alarm and a large area of coating peeling is detected, a load reduction operation or shutdown instruction is sent to the wind turbine to prevent the accident from expanding. <br>;10. An intelligent zinc-aluminum coating quality monitoring system for the realization of any of the methods of claims 1-9, wherein, comprises: <br> Multi-source data acquisition modules, including terahertz imaging units integrated into inspection robots, FBG sensing units embedded in bolts, and microelectrode array ECN acquisition units; <br> an edge computing gateway, for receiving data from the multi-source data acquisition module, and performing localized preprocessing and caching; <br> the coating state intelligent analysis platform is deployed, and the coating state intelligent evaluation model is deployed, which is used for fusion analysis of the preprocessed data, and the output of the coating state and prediction results; <br> Decision and execution module for generating visual alarms, maintenance work orders or equipment control instructions based on the results output of the intelligent analysis platform based on the coating status. <br> | http://worldwide.espacenet.com/searchResults?ST=singleline&locale=en_EP&submitted=true&DB=worldwide.espacenet.com&query=CN121559022A
CN121559186A | SHANGHAI DESHANG ENVIRONMENTAL PROTECTION TECH CO LTD [--] | G01R31/00;G01R31/367;G01R31/396;G01D21/02;G06F18/10;G06F18/213;G06F18/253;G06F18/29;G06N5/04;Y02E60/10 | G01R31/00;G01D21/02;G01R31/367;G01R31/396;G06F18/10;G06F18/20;G06F18/213;G06F18/25;G06N5/04 | Electrical engineering/Computer technology;Instruments/Measurement | 2026-02-24 |  | Lithium battery temporary storage cabinet fault diagnosis method and device | The invention relates to the technical field of fault diagnosis, and discloses a lithium battery temporary storage cabinet fault diagnosis method and device, and the method comprises the steps: carrying out the preprocessing of the sensor data of a lithium battery temporary storage cabinet, so as to generate the preprocessing data of the lithium battery temporary storage cabinet, extracting a causal driving feature and a real-time electrochemical feature from the data, a dynamic causal physical field model is constructed by combining physical layout data of the temporary storage cabinet, then topology enhancement data is obtained, the fault probability of each battery unit is calculated by applying a real-time causal reasoning framework, a dynamic diagnosis result containing a root cause is generated, and then a diagnosis threshold value is set by applying a dynamic threshold value optimization mechanism. And finally generating an interactive causal visualization report and a graded early warning signal in combination with the dynamic diagnosis result. According to the invention, the fault diagnosis accuracy of the lithium battery temporary storage cabinet can be improved. (national office) | 1. A lithium battery temporary storage cabinet fault diagnosis method, wherein the method comprises: <br> S1, combining a dynamic physical constraint normalization processing mechanism and an outlier detection mechanism based on causal chain to preprocess the sensor data of the lithium battery temporary storage cabinet to generate the preprocessing data of the lithium battery temporary storage cabinet; <br> S2, extracting causal driving features and real-time electrochemical features from the preprocessing data to obtain the fusion feature vector of the lithium battery temporary storage cabinet; <br> S3, based on the fusion feature vector and the physical layout data of the temporary storage cabinet, constructing a dynamic causal physics model to generate the topological enhancement data of the lithium battery temporary storage cabinet; <br> S4, based on the topology enhancement data, calculates the failure probability of each battery cell by applying a real-time causal reasoning framework, and generates a dynamic diagnostic result including the root cause based on the failure probability; <br> S5, based on the dynamic diagnosis results and historical fault data, the dynamic threshold optimization mechanism under physical constraints is applied to set the diagnostic threshold; <br> S6, based on the dynamic diagnosis results and the diagnostic threshold, generating an interactive causal visualization report and a hierarchical warning signal. <br>;2. The fault diagnosis method of the lithium battery temporary cabinet of claim 1, wherein the sensor data of the lithium battery temporary storage cabinet is preprocessed by the combination of a dynamic physical constraint normalization processing mechanism and an outlier detection mechanism based on a causal chain to generate the preprocessing data of the lithium battery temporary cabinet, comprising: <br> the dynamic physical constraint normalization processing mechanism is applied to normalize the sensor data of the lithium battery temporary storage cabinet to obtain the normalized sensor data; <br> The outlier detection mechanism based on the causal chain is applied to detect the outlier value of the normalized sensor data to obtain the outlier detection result; <br> the data fusion processing of the normalized sensor data and the outlier detection results to generate the preprocessing data of the lithium battery temporary storage cabinet. <br>;3. The fault diagnosis method of the lithium battery temporary cabinet of claim 2, wherein the application of an outlier detection mechanism based on the causal chain to detect the outlier value of the normalized sensor data to obtain the outlier detection result, comprising: <br> Based on the normalized sensor data, a causal diagram model of fault propagation is constructed to obtain a causal diagram model of the lithium battery temporary storage cabinet; <br> Based on the causal graph model, the mean value of each sequence is first calculated, then the deviation of each data point from the mean is calculated, and then the sum of the deviation products is calculated and divided by the square root of the product of the sum of the deviations of the two sequences, so as to calculate the time series correlation coefficient between the sensor data to obtain a series of correlation coefficients; <br> based on a preset correlation coefficient threshold, the correlation coefficient sequence is judged to obtain the anomaly label data; <br> The anomaly marker data is serialized to obtain the outlier detection results. <br>;4. The fault diagnosis method of the lithium battery staging cabinet of claim 1, wherein the causal driving features and real-time electrochemical features are extracted from the preprocessing data to obtain the fusion feature vector of the lithium battery staging cabinet, comprising: <br> extracting the causal driving features from the preprocessing data to obtain the causal feature vector of the lithium battery staging cabinet; <br> extracting real-time electrochemical features from the preprocessing data to obtain the electrochemical feature vector of the lithium battery temporary storage cabinet; <br> The causal characteristic vector and the electrochemical eigenvector are fused to obtain the fusion eigenvector of the lithium battery temporary storage cabinet. <br>;5. The fault diagnosis method of the lithium battery temporary storage cabinet of claim 1, wherein the dynamic causal physics model is constructed based on the fusion feature vector and the physical layout data of the temporary storage cabinet, and the topological enhancement data of the lithium battery temporary storage cabinet is generated, comprising: <br> Based on the preset thermo-electric coupling equation system, a spatial discrete grid is defined according to the physical layout data, and then, based on the fusion eigenvector initializes the heat source strength, conductivity and boundary conditions, the fusion eigenvector and the physical layout data of the lithium battery staging cabinet are analyzed by the thermo-electric coupling field to obtain the thermal-electric field data of the lithium battery staging cabinet, wherein the mathematical expression of the preset thermo-electric coupling equation system is as follows: <br> <br> where σ is the conductivity, Q is the heat source strength, V is the potential, is the Laplace operator, ρ is the density, c is the specific heat capacity, T is the temperature, Δt is the time variable, k is the thermal conductivity, and is the Joule heat term. <br> Based on the thermal-electric field data, the fault propagation path analysis is carried out on the fusion characteristic vector to obtain the fault propagation diagram of the lithium battery temporary storage cabinet; <br> Based on the fault propagation diagram and the physical layout data of the lithium battery temporary storage cabinet, the topological data of the lithium battery temporary storage cabinet is generated by applying real-time graph theory analysis; <br> the topological data is optimized by physical constraints, and the topological enhancement data of the lithium battery temporary storage cabinet is generated. <br>;6. The fault diagnosis method of the lithium battery staging cabinet of claim 1, wherein the real-time causal reasoning framework is applied to calculate the failure probability of each battery unit based on the topology enhancement data, comprising: <br> the causal inference features are extracted from the topology enhancement data to obtain the causal inference feature vector of the lithium battery temporary storage cabinet; <br> The Bayesian inference model is used to infer the failure probability of the causal inference feature vector to obtain the initial failure probability of the lithium battery temporary cabinet, wherein the mathematical expression of the Bayesian inference model is as follows: <br> <br> where P(F∣E) is the posterior probability of failure given evidence E, P(E∣F) is the likelihood probability of evidence E under fault conditions, P(F) is the failure prior probability, and P(E) is the edge probability of evidence E. <br> Based on the initial failure probability and real-time data, probability calibration is carried out to obtain the failure probability of each battery unit. <br>;7. The fault diagnosis method of the lithium battery temporary storage cabinet of claim 5, wherein the dynamic diagnostic results including the root cause are generated based on the fault probability, comprising: <br> Based on the fault probability, the lithium battery temporary storage cabinet is identified as a fault unit to obtain a list of units with high failure probability; <br> the root cause analysis of the list of high-fault probability units and the fault propagation diagram is carried out to obtain the fault root cause identification of the lithium battery temporary storage cabinet; <br> Based on the fault root cause identification and the fault probability, the dynamic diagnosis results of the lithium battery temporary storage cabinet are generated. <br>;8. The fault diagnosis method of the lithium battery temporary storage cabinet of claim 1, wherein the diagnostic threshold is set by applying a dynamic threshold optimization mechanism under physical constraints based on the dynamic diagnosis results and historical fault data, comprising: <br> the diagnostic feature extraction of the dynamic diagnosis results and historical fault data is carried out to obtain the optimized feature set of the lithium battery temporary storage cabinet; <br> based on the optimization feature set and physical constraints, a dynamic threshold optimization algorithm is applied to calculate the initial diagnostic threshold of the lithium battery temporary storage cabinet; <br> Based on the initial diagnostic threshold, the lithium battery staging cabinet is calibrated to obtain the diagnostic threshold of the lithium battery staging cabinet. <br>;9. The fault diagnosis method of the lithium battery temporary cabinet of claim 1, wherein the interactive causal visual report and hierarchical warning signal are generated based on the dynamic diagnosis results and the diagnostic threshold, comprising: <br> the dynamic diagnostic results and the diagnostic threshold are processed in a data visualization format to obtain the visual data; <br> applying interactive visualization rules to the visualization data to obtain an interactive causal visualization report; <br> Based on the diagnostic threshold, the dynamic diagnostic results are treated as early warning and grading to obtain a graded early warning signal. <br>;10. A lithium battery temporary storage cabinet fault diagnosis device, for realizing a lithium battery temporary storage cabinet fault diagnosis method of claims 1-9, wherein the device comprises: <br> an outlier preprocessing module, which is used for combining a dynamic physical constraint normalization processing mechanism and an outlier detection mechanism based on causal chain to preprocess the sensor data of the lithium battery staging cabinet to generate the preprocessing data of the lithium battery staging cabinet; <br> a causal drive fusion module, for extracting causal driving features and real-time electrochemical features from the preprocessing data to obtain the fusion feature vector of the lithium battery temporary storage cabinet; <br> the topology enhancement module, which is used to construct a dynamic causal physics model based on the fusion feature vector and the physical layout data of the staging cabinet, and generate the topology enhancement data of the lithium battery staging cabinet; <br> a fault diagnosis module, for calculating the fault probability of each battery cell by applying a real-time causal reasoning framework based on the topology enhanced data, and generating a dynamic diagnostic result including the root cause based on the fault probability; <br> the diagnostic result decision module, which is used to set the diagnostic threshold by applying the dynamic threshold optimization mechanism under physical constraints based on the dynamic diagnostic results and historical fault data; <br> The early warning-diagnostic report generation module is used to generate an interactive causal visual report and a hierarchical warning signal based on the dynamic diagnostic results and the diagnostic threshold. <br> | http://worldwide.espacenet.com/searchResults?ST=singleline&locale=en_EP&submitted=true&DB=worldwide.espacenet.com&query=CN121559186A
CN121559328A | XUJI ELECTRIC CO LTD [CN];XUCHANG XJ SOFTWARE TECHNOLOGY [CN] | G01R31/367;G01R31/392;G01R31/378;G01R31/3842;G06F18/213;G06F18/253;G06N3/045;G06N3/0475;G06N3/094;G06F18/214;G06F18/22;G06F18/241;G06F18/217 | G01R31/367;G01R31/378;G01R31/3842;G01R31/392;G06F18/21;G06F18/213;G06F18/214;G06F18/22;G06F18/241;G06F18/25;G06N3/045;G06N3/0475;G06N3/094 | Electrical engineering/Computer technology;Instruments/Measurement | 2026-02-24 |  | Lithium battery health state estimation method and monitoring system | The invention belongs to the technical field of battery health state estimation, and particularly relates to a lithium battery health state estimation method and a monitoring system. The method comprises the following steps: S1, acquiring time sequence state data of a to-be-estimated battery; s2, inputting the time sequence state data into a pre-trained special aging feature extraction model corresponding to the to-be-estimated battery to obtain an SOH value of the to-be-estimated battery; adding an output layer used for outputting an SOH value behind a feature fusion layer of the general aging feature extraction model to obtain an untrained special aging feature extraction model; and locking core parameters used for extracting features in the untrained special aging feature extraction model, and performing fine adjustment on a feature fusion layer and an output layer of the untrained special aging feature extraction model according to the training data set of the to-be-estimated battery so as to obtain a trained special aging feature extraction model corresponding to the to-be-estimated battery. According to the invention, the technical problem of low universality of the lithium battery health state estimation model in the prior art is solved. (national office) | 1. A method for estimating the health status of lithium batteries, which is characterized by: <br> S1. Obtain the timing state data of the battery to be estimated; <br> S2. Input the timing state data into the trained special aging feature extraction model corresponding to the battery to be estimated, and obtain the SOH value of the battery to be estimated. <br> After the feature fusion layer of the general aging feature extraction model, the output layer for outputting the SOH value is added to obtain the untrained dedicated aging feature extraction model. The core parameters used to extract features in the untrained special aging feature extraction model are locked, and the feature fusion layer and output layer of the untrained special aging feature extraction model are fine-tuned according to the training data of the battery to be estimated, so as to obtain the trained special aging feature extraction model corresponding to the battery to be estimated. <br> The general aging feature extraction model is a pre-trained model for extracting aging feature vectors of different types of lithium batteries under different working conditions. The aging feature vector is used to characterize the aging state of the battery. <br>;2. The lithium battery health state estimation method of claim 1, wherein the fine-tuning comprises: first, the aging feature vector of the battery to be estimated is obtained by the general aging feature extraction model; Then, the trained multimodal feature decoupling model is used to decouple the aging feature vector to obtain the decoupling aging features. the output layer is trained according to the aging characteristics after decoupling; <br> The aging characteristics are used to characterize the degradation mechanism inherent in the battery itself and independent of the external environment. <br>;3. The lithium battery health state estimation method according to claim 2, wherein the multimodal feature decoupling model is a generative adversarial network. <br>;4. The lithium battery health state estimation method according to claim 1, wherein the general aging feature extraction model comprises a feature extraction layer and a feature fusion layer; <br> the feature extraction layer comprises a Transformer encoder structure for extracting features at different levels; The feature fusion layer comprises a splicing layer for splicing the feature vectors of different levels output by the encoder of each layer of the transformer connected sequentially, and a fully connected layer for reducing the dimensionality of the spliced feature vector to obtain the aging feature vector. <br>;5. The lithium battery health state estimation method of claim 1, wherein the timing state data is the timing state data processed by the adaptive standardization layer, and the adaptive standardization layer is: <br> ； <br> Among them, x and x <sub>z </sub> are the state data before and after processing by the adaptive normalization layer, respectively. μ and σ are the mean and standard deviation of the time series state data, respectively. γ <sub>c </sub> and β <sub>c </sub> are type-related parameters used to preserve key characteristics of different types of lithium batteries. <br>;6. The lithium battery health state estimation method according to claim 1 or 4, wherein the loss function of training the general aging feature extraction model is a comparative loss function : <br> ； <br> Among them, z <sub>i </sub> represents the eigenvector of the anchor sample, which is the positive eigenvector of the same type as the anchor sample but under different working conditions, the negative sample eigenvector of a different type from the anchor sample, τ is the temperature parameter used to control the smoothness of the similarity distribution, N is the batch size, that is, the number of anchor samples selected in a single training iteration, N = the number of batch indexes× the number of anchor samples per batch; K is the negative sample logarithm, i.e. the number of negative sample pairs compared to each anchor sample , and sim(a, b) represents the similarity of the calculated vectors A and B. <br>;7. The lithium battery health state estimation method according to claim 6, wherein the loss function used when fine-tuning the feature fusion layer and output layer of the untrained special aging feature extraction model is: <br> ； <br> Among them, SOH regression loss; for the comparison loss of the model for extracting the general aging features for training; classify losses for battery categories; Predict losses for charge/discharge rates; λ <sub>1 </sub> , λ <sub>2 </sub> and λ <sub>3 </sub> are the weight coefficients of the comparative loss, battery class classification loss and charge-discharge rate prediction loss, respectively. <br>;8. The lithium battery health state estimation method according to claim 7, wherein the SOH regression loss adopts mean square error loss; the battery category classification loss adopts cross-entropy loss; The charge-discharge rate prediction loss adopts smoothing L1 loss. <br>;9. The lithium battery health state estimation method of claim 1 or 2 or 3, wherein the method also comprises: when the parameter update conditions of the dedicated aging feature extraction model are satisfied, the network parameters of the feature fusion layer and the output layer of the special aging feature extraction model are updated and trained according to the historical time series state data of the battery to be estimated and its corresponding SOH value; <br> After updating the training, the new network parameters are verified by the validation index, and if the verification passes, the old network parameters are overwritten with the new network parameters. Otherwise, keep the old network parameters and alarm. <br>;10. The lithium battery health state estimation method according to claim 9, wherein the update training comprises: firstly, obtaining the aging feature vector of the battery to be estimated through a general aging feature extraction model; Then, the trained multimodal feature decoupling model is used to decouple the aging feature vector to obtain the decoupling aging features. The output layer is trained according to the aging characteristics after decoupling. <br>;11. The lithium battery health state estimation method according to claim 9, wherein the loss function during update training comprises SOH prediction error loss and EWC regularization term. <br>;12. The lithium battery health state estimation method according to claim 9, wherein the parameter update conditions comprise a preset parameter update period to be achieved, an SOH estimation error exceeding the preset SOH error threshold for a continuously set period or the capacity attenuation rate of the battery to be estimated exceeding the preset attenuation rate threshold. <br>;13. The lithium battery health state estimation method according to claim 1, wherein the timing state data comprises time series data of voltage, current and temperature. <br>;14. A lithium battery health state monitoring system, including a processor, wherein the processor is used to execute a computer program to implement the battery health state estimation method of claims 1~13. <br> | http://worldwide.espacenet.com/searchResults?ST=singleline&locale=en_EP&submitted=true&DB=worldwide.espacenet.com&query=CN121559328A
CN121559341A | SHENZHEN HAISI TECH CO LTD [--] | G01R31/378;G01R31/367;G01R31/382;G01R31/374;G01K13/00;G06F17/16;G06F17/18;G06F17/15;Y02E60/10 | G01R31/378;G01K13/00;G01R31/367;G01R31/374;G01R31/382;G06F17/15;G06F17/16;G06F17/18 | Electrical engineering/Computer technology;Instruments/Measurement | 2026-02-24 |  | Lithium battery all-parameter real-time intelligent monitoring method and system | The invention relates to the field of data processing, in particular to a lithium battery all-parameter real-time intelligent monitoring method and system, and the method comprises the steps: collecting all parameters of a lithium battery pack in real time, carrying out the correlation analysis of the all parameters and the hot-spot temperature, and constructing a feature vector; presetting a sliding window, correcting a covariance matrix of the sliding window based on mutual information of each feature vector and the hot spot temperature and a Pearson's correlation coefficient, presetting a temperature sensitive projection coefficient, maximizing the covariance matrix and the sum of squares of the preset temperature sensitive projection coefficient and the hot spot temperature covariance; obtaining a projection matrix and calculating a temperature sensitive projection coefficient; taking the temperature-sensitive projection coefficient as single control input, scheduling the rotating speed of an exhaust motor and calculating cooling income; and by taking the cooling income as a supervision signal, iteratively updating the projection matrix through a gradient rising method, so that the temperature-sensitive projection coefficient is continuously aligned with the optimal direction of energy-saving temperature control, explosion-proof air cooling millisecond response and hot spot early warning are realized, and the power consumption of a fan is reduced. (national office) | 1. A full-parameter real-time intelligent monitoring method for lithium batteries, which is characterized by: <br> The whole parameters of the lithium battery pack are collected in real time, and the Pearson correlation analysis is performed with the hot spot temperature, and the eigenvectors of each parameter are constructed by normalization. <br> The preset sliding window is based on the mutual information between each feature vector and the hot spot temperature and the Pearson correlation coefficient as the thermal sensitive weight coefficient to modify the covariance matrix of the sliding window, the preset temperature-sensitive projection coefficient is preset, the covariance matrix is maximized and the sum of the preset temperature-sensitive projection coefficient and the square of the hot spot temperature covariance is obtained, and the temperature-sensitive projection coefficient of each parameter feature is calculated based on the projection matrix. <br> The temperature sensitive projection coefficient is taken as a single control input, the rotation speed of the exhaust motor is scheduled linearly and steplessly, the hot spot temperature corresponding to the lowest speed of the exhaust motor is used as the reference temperature control, the positive difference between the benchmark temperature control and the measured temperature control in the sliding window is taken as the net cooling benefit, and the cooling benefit is calculated based on the net cooling benefit and the ratio of the current speed to the maximum speed of the exhaust motor. <br> The cooling benefit is used as the supervision signal, and the projection matrix is iteratively updated by the gradient rise method, so that the temperature-sensitive projection coefficient continues to align with the optimal direction of energy conservation and temperature control until it converges. <br>;2. The full-parameter real-time intelligent monitoring method of lithium battery according to claim 1, wherein the calculation method of the thermal sensitive weight coefficient is: <br> The product of the mutual information between the eigenvector of each parameter and the hot spot temperature and the Pearson correlation coefficient is calculated, and the heat-sensitive weight coefficient is normalized. <br>;3. The full-parameter real-time intelligent monitoring method of lithium battery according to claim 1, wherein the adjustment method of the exhaust motor speed is as follows: <br> After calculating the difference between the maximum speed and the minimum speed of the exhaust motor, it is multiplied by the temperature-sensitive projection coefficient and then superimposed on the minimum speed of the exhaust motor as the adjusted rotation speed of the exhaust motor. <br>;4. The real-time intelligent monitoring method for lithium battery full parameters according to claim 1, wherein the calculation method of cooling benefit is as follows: <br> The difference between the adjusted rotation speed and the maximum speed of the exhaust motor is calculated as the relative speed, and the relative speed is multiplied by 1 by the net cooling benefit as the cooling benefit. <br>;5. The real-time intelligent monitoring method for the full parameters of lithium batteries according to claim 1, wherein the method of updating the projection matrix is as follows: <br> The eigenvector based on parameters is reduced and then upgraded to obtain the reconstruction vector, and the error between the eigenvector and the reconstruction vector of the current moment parameter is calculated to obtain the reconstruction error vector, and the local covariance outer product is formed and pushed along the projection direction as the unsupervised term for updating the projection matrix. <br> The square of the covariance between the temperature-sensitive projection coefficient and the cooling benefit is calculated, and the matrix differential operation is performed as the supervisory term for updating the projection matrix. <br> The cooling benefit is used as the supervision signal, and the gradient of the projection matrix is executed with attenuation rising, the unsupervised term maintains the principal component direction, and the supervised term gradient is fine-tuned, and it is iterated to convergence with orthogonalization and punishment from the initial value. <br>;6. The full-parameter real-time intelligent monitoring method of lithium battery according to claim 5, wherein the initial value of the unsupervised learning rate is preset, the square root is taken as the attenuation factor after adding the number of iterations by 1, and the ratio of the initial value of the unsupervised learning rate to the attenuation factor is calculated, and the adaptive unsupervised learning rate is obtained and the step length of the unsupervised term is dynamically scaled. <br>;7. The full-parameter real-time intelligent monitoring method of lithium battery according to claim 5, wherein the initial value of the supervised learning rate is preset, the ratio of the cooling benefit at the current moment and the standard deviation of all cooling benefits in the sliding window is calculated as the signal-to-noise ratio gain, the square of the difference between the current projection matrix and the initial projection matrix is calculated, and the attenuation exponential function is multiplied by the initial value of the supervised learning rate and the signal-to-noise ratio gain, and the step length of the supervised learning rate is obtained by obtaining the adaptive supervised learning rate and dynamically scaling the step length of the supervised item. <br>;8. The full-parameter real-time intelligent monitoring method for lithium batteries according to claim 1, wherein: a processor and a memory, the memory stores computer program instructions, and realizes the real-time intelligent monitoring method for the full parameters of lithium batteries according to any of the claims 1-7 when the computer program instructions are executed by the processor. <br> | http://worldwide.espacenet.com/searchResults?ST=singleline&locale=en_EP&submitted=true&DB=worldwide.espacenet.com&query=CN121559341A
CN121559349A | DEZHOU KAIRUI NEW ENERGY TECH CO LTD [--] | G01R31/3865;G01R31/378;G01R1/02;G01R1/0408;Y02E60/10 | G01R31/385;G01R1/02;G01R1/04;G01R31/378 | Instruments/Measurement | 2026-02-24 |  | Polymer lithium battery production finished product performance detection device | The invention relates to the field of battery performance detection, in particular to a polymer lithium battery production finished product performance detection device, and provides the polymer lithium battery production finished product performance detection device aiming at the problem of low detection efficiency in the prior art. A bidirectional ejection mechanism used for controlling the puncture needle to stretch out and retract is installed in the test ball, when the puncture needle stretches out, the tip of the puncture needle located in the test ball on the lower side corresponds to the test ball on the lower side, and after the test ball is disconnected from the rotating plate, the test ball drives the puncture needle to freely fall in the direction of the battery under the action of gravity. Synchronous stretching-out/withdrawing of the puncture needle can be achieved through mechanism control, a common test ball and a puncture test ball do not need to be manually replaced, the problem of low efficiency caused by assembly replacement in traditional detection is solved, and the batch detection requirement of a large-scale production line is met. (national office) | 1. A polymer lithium battery production finished product performance testing device, comprising a plurality of test balls of different quality (6), wherein: also comprising a base plate (2) and a vertical plate (1) fixed connected at the rear end of the bottom plate (2), the upper end of the vertical plate (1) is fixedly connected with a mounting plate (3), the front side of the mounting plate (3) rotates and is connected with a rotating plate (4) capable of intermittently rotating, and a plurality of test balls (6) are uniformly detachable in a ring shape and installed at the front end of the rotating plate (4), The upper side of the bottom plate (2) is equipped with a clamp that can be flipped, and the clamp in the battery to be tested is clamped on the inside, and the battery can be driven to turn over by controlling the fixture, and the test ball (6) located on the lower side is set up and down with the battery, and the test ball (6) is disconnected from the rotating plate (4) and falls freely in the direction of the battery under the action of gravity; <br> The inside of the test ball (6) is equipped with a puncture needle (33) that can protrude along the radial direction, and the inside of the test ball (6) is equipped with a two-way ejection mechanism for controlling the extension and retraction of the puncture needle (33), and under the control of the two-way ejection mechanism, multiple puncture needles (33) can be synchronously extended and retracted synchronously, and the tip of the puncture needle (33) located on the lower side of the test ball (6) corresponds to the test ball (6) on the lower side when the puncture needle (33) is protruded, After the test ball (6) is disconnected from the rotating plate (4), the test ball (6) falls freely in the direction of the battery with the puncture needle (33) under the action of gravity. <br>;2. The polymer lithium battery production finished product performance testing device of claim 1, wherein: the test ball (6) is in a hollow structure, and the inside of the test ball (6) is provided with a mezzanine (31), and the mezzanine (31) is filled with packing, and the weight of the packing material inside the sandwich (31) of each test ball (6) is different. <br>;3. The polymer lithium battery production finished product performance testing device of claim 2, wherein: the inner side of the interlayer (31) is fixedly connected with a heating ring (30), which can heat the packing material. <br>;4. The polymer lithium battery production finished product performance testing device of claim 1, wherein: the fixture comprises a fixed frame (7) fixed connected to both sides corresponding to the bottom plate (2), the inner end of the fixed frame (7) is provided with an adjustment plate (9), the outer end of the adjustment plate (9) is fixed and connected with a connecting rod (13), the connecting rod (13) is rotated and connected to the fixed frame (7), and the outer end of the connecting rod (13) is fixedly connected with a support plate (14), The outer end of the fixing frame (7) is hinged with an electric telescopic rod (15), and the telescopic end of the electric telescopic rod (15) is hinged with the other end of the support plate (14); The inner end of the adjustment plate (9) is provided with a cleat (8), the two sides of the cleat (8) and the adjustment plate (9) are fixedly connected with the adjustment screw (10) and the limit rod (11), the limiting rod (11) and the adjustment plate (9) are sliding connected, the surface thread of the adjustment screw (10) is connected by a rotating knob (12), and the rotating knob (12) and the adjustment plate (9) are connected by rotation. <br>;5. The polymer lithium battery production finished product performance testing device of claim 4, wherein: a bulge is provided in the middle of the inner end of the splint (8), and a step platform is formed between the bulge and the upper and lower ends of the splint (8). <br>;6. The polymer lithium battery production finished product performance testing device of claim 1, wherein: the rear end of the rotating plate (4) is fixedly connected with a rotating rod (5), the rear end of the rotating rod (5) is rotated connected with the mounting plate (3), the rear end of the rotating rod (5) is coaxically fixed and connected with a groove wheel (18), the upper side of the groove wheel (18) is meshed with an active dial wheel (17), and the active dial wheel (17) is rotated and connected with the mounting plate (3), The rear end of the mounting plate (3) is fixedly connected with the drive motor (16), the power output end of the drive motor (16) is fixed and connected with the active dial wheel (17) coaxial center, and when the active dial wheel (17) rotates, the rotating plate (4) rotates intermittently through the meshing transmission with the groove wheel (18), and every time the rotating plate (4) rotates, there is a test ball (6) corresponding to the battery. <br>;7. The polymer lithium battery production finished product performance testing device of claim 1, wherein: the two-way ejection mechanism comprises a mounting tube (58) connected to the test ball (6) along the radial direction of the test ball (6), a puncture needle (33) is located inside the installation tube (58), a moving frame (41) is provided on the upper and lower sides of the mounting tube (58), and a transmission spring (49) is fixed and connected on both sides between the two moving frames (41), The inner side of the transmission spring (49) is provided with a connecting rod (48), the lower end of the linkage rod (48) is fixed connected with the lower moving frame (41), the connecting rod (48) is connected with the upper moving frame (41) sliding, the upper end of the two connecting rods (48) is fixed and connected with a sliding plate (54), the sliding plate (54) is sliding connected with the inner wall of the mounting pipe (58), and the upper end of the sliding plate (54) is fixedly connected with a guide cylinder (44) that can move up and down; <br> The upper end of the puncture needle (33) is fixedly connected with a linkage handle (37), the two sides corresponding to the circumferential surface of the linkage handle (37) are fixedly connected to the linkage pin shaft (59), and the inner end of the upper and lower corresponding moving frame (41) is provided with a linkage groove (60), when the puncture needle (33) is located in the test ball (6), the linkage pin shaft (59) is engaged with the linkage groove (60) on the surface of the upper moving frame (41); When it is necessary to push the puncture needle (33) out of the test ball (6), the moving frame (41) moves downward, and when it is necessary to push the puncture needle (33) into the test ball (6), the moving frame (41) moves upward; The inner wall of the mounting pipe (58) on the lower side of the linkage handle (37) is fixed and connected with two restricting structures, and the two linkage structures can block the linkage handle (37) respectively, so that the puncture needle (33) cannot move up and down, because the puncture needle (33) cannot move, the transmission spring (49) can be charged when the moving frame (41) is moving, and the limited motion of the restricting structure can be pushed to contact with the linkage handle (37) in the process of moving the moving frame (41). The transmission spring (49) releases the power to drive the puncture needle (33) to move. <br>;8. The polymer lithium battery production finished product performance testing device of claim 7, wherein: the limited movement structure structure comprises a sliding stop (38) set up with a left and right corresponding mirror image, the sliding stop (38) is respectively connected with the inner wall of the mounting tube (58) along the radial sliding, the sliding stop (38) is used to block the linkage handle (37), the outer end of the sliding stop (38) is fixedly connected with a spring plate (39), and the other end of the spring plate (39) is fixedly connected with the inner wall of the mounting pipe (58); The lower end of the sliding stop (38) is provided as an inclined surface with the inner end inclined upward, the upper side of the inner end of the sliding stop (38) is provided with an inclined triangular groove (40), and the two ends of the two moving frames (41) are fixed and connected with bevel blocks (42) respectively, and when the moving frame (41) moves, the sliding stop (38) can be pushed outward through the sliding cooperation of the bevel block (42) and the sliding stop (38) when moving. <br>;9. The polymer lithium battery production finished product performance testing device of claim 7, wherein: the guide cylinder (44) is provided with a spiral groove (46), the upper side of the guide cylinder (44) is provided with a guide rod (43), the lower side of the surface of the guide rod (43) is fixedly connected with a guide bulge (45), the guide bulge (45) is engaged with the spiral groove (46), and the surface of the guide rod (43) and the surface of the test ball (6) are connected along the axial sliding, The outer ends of the guide rod (43) are fixedly connected with a friction block (47), the friction block (47) is located on the outside of the test ball (6), and the other end of the friction block (47) is provided with a friction groove; The front surface of the rotating plate (4) is connected by a central bevel gear (19), the outer side of the center bevel gear (19) is meshed with a plurality of driven bevel gears (20) distributed in a ring shape, the middle part of the driven bevel gear (20) is fixedly connected with a connecting cylinder (50), the surface of the linkage cylinder is connected by a connecting ring (25), the connecting ring (25) is fixedly connected with the rotating plate (4), and the outer end of the connecting cylinder (50) is connected by a piston rod (52) that slides along the axial direction, respectively. There is a pressurized spring (51) fixed connection between the piston rod (52) and the connecting cylinder (50), the outer end of the piston rod (52) is fixedly connected with the transmission column (53), and the other end of the transmission column (53) is inserted into the friction groove and is transmitted through friction with the friction block (47); The rear end of the rotating plate (4) is fixedly connected with the adjustment motor (21), the power output end of the adjustment motor (21) is fixedly connected with the driving gear (22), the rear coaxial fixed connection of the driving bevel gear is fixed with the driven gear (23), and the driving gear (22) is connected with the driven gear (23) to mesh. <br>;10. The polymer lithium battery production finished product performance testing device of claim 9, wherein: the upper ends of the test ball (6) are fixedly connected with a support cylinder (34), the support cylinder (34) is located on the outside of the transmission column (53), the surface of the support cylinder is fixedly connected with a ratchet (29), the surface of the connecting ring (25) is respectively equipped with a detent (26), and the lower end of the detent (26) is meshed with the ratchet (29), so that the support column can only be connected with the detent (26) from bottom up in one direction, The middle part of the two sides of the detent (26) is fixed and connected with a hinge shaft, the two ends of the articulation shaft are rotated and connected with the surface of the connecting ring (25), the surface of the hinge shaft is respectively provided with a torsion spring (27), one end of the torsion spring (27) is fixedly connected with the connecting ring (25), the other end of the torsion spring (27) is fixedly connected with the detent (26), the upper end of the detent (26) is fixed connected with a control plate (28), and the control plate (28) can be driven to drive the deengagement of the detent (26) and the detent rack (29). <br> | http://worldwide.espacenet.com/searchResults?ST=singleline&locale=en_EP&submitted=true&DB=worldwide.espacenet.com&query=CN121559349A
CN121559362A | WUXI INSTITUTE OF TECH [--] | G01R31/392;G01R31/367;G01R31/382;Y02E60/10 | G01R31/392;G01R31/367;G01R31/382 | Instruments/Measurement | 2026-02-24 |  | Lithium battery health state assessment method and system based on data analysis | The invention discloses a lithium battery health state assessment method and system based on data analysis, and relates to the technical field of new energy battery health state assessment, and the method comprises the following steps: extracting historical data from a lithium battery operation log, constructing a working condition rhythm profile, recognizing an operation rhythm cycle inflection point, and generating a rhythm fingerprint band as a time alignment reference; and performing phase rearrangement on the time axes of the multiple operation characteristics by using the rhythm fingerprint band, so that the operation characteristics are synchronously expanded under the unified rhythm reference, and positioning a short-term synchronous stable section and generating a consistent crack cable. According to the method, by constructing the working condition rhythm profile and the rhythm fingerprint band, multi-feature time alignment and dynamic analysis are achieved, and the false stability phenomenon caused by the working condition rhythm is accurately recognized; and in combination with cooperative regulation and control of the dynamic threshold chain and the shadow beat dome, the false stable state is continuously stripped, the real degradation track of the battery is recovered, and dynamic tracking and high-precision evaluation of the health state are realized. (national office) | 1. The lithium battery health status assessment method based on data analysis is characterized by the following steps: <br> Historical data is extracted from lithium battery operation logs, working condition rhythm profiles are constructed, the inflection points of the operation rhythm cycle are identified, and rhythm fingerprint bands are generated as time alignment benchmarks. <br> The rhythm fingerprint belt is used to phase rearrange the time axis of multiple operating features, so that the running features are synchronously unfolded under a unified rhythm reference, and the short-term synchronous stable section is located and a consistent crack cable is generated. <br> According to the consistent crack cable, the difference of operating feature offset is tracked in the continuous time window, and the feature offset information caused by the working condition rhythm is extracted, and the offset trace list is formed and the pseudo-stable annotation frame is generated. <br> Based on the pseudo-stable annotation frame, the rhythmic adaptive weight adjustment is applied to the running feature set, and the sensitivity is improved and the threshold is adjusted at the rhythm switching node to form a dynamic threshold chain. <br> Reversed-phase traction sampling is carried out on the original running sequence according to the dynamic threshold chain, and the information is encrypted at the rhythm mutation and pulse turning position, and the running trajectory beam reflecting the real performance evolution is reconstructed. <br> Through the trajectory beam drive timing and temperature coordination control module, the charging and discharging rate and static rhythm are adjusted, and the energy slow-release structure is enabled, and the pseudo-stable state is stripped and the real health assessment results are output. <br>;2. The lithium battery health state evaluation method based on data analysis according to claim 1, wherein the steps of constructing a working condition rhythm profile and forming a rhythm fingerprint belt are as follows: <br> Historical data is extracted from lithium battery operation logs and rearranged chronologically to form continuous time data; <br> Based on the continuous time data, the rhythm profile of the working condition is constructed, and the relationship between voltage, current, temperature, capacity, energy efficiency and internal impedance with time is analyzed to determine the temporal distribution of the charging stage, discharge stage and standing stage. <br> According to the rhythm profile of the working condition, the voltage curve, temperature curve, capacity curve and the internal impedance curve change turning nodes are identified, and the cycle inflection point information of the operation rhythm is extracted. <br> The periodic inflection point information is continuously woven in chronological order to form a rhythmic fingerprint band, which is used to establish a unified rhythmic reference for subsequent multi-feature time alignment. <br>;3. The data analysis-based lithium battery health state evaluation method according to claim 2, wherein the steps of performing phase rearrangement and generating a consistent crack cable on the time axes of multiple operating features using a rhythmic fingerprint strip comprise: <br> According to the periodic inflection point of the rhythmic fingerprint band, the time axis of the voltage change sequence, discharge current curve, temperature change record, capacity retention curve, energy conversion efficiency curve and internal impedance change curve is repositioned to align all features in time. <br> Under the unified rhythm reference, all the operating features are synchronously unfolded in the periodic order, so that each feature is arranged in parallel in the same rhythm period. <br> In the synchronously unfolded multi-feature time structure, the time period of multiple running features showing a stable trend at the same time is identified, and the change rate and duration of each feature are recorded. <br> The identified synchronous and stable segments are connected in chronological order to form a consistent crack cable that reflects the coordinated behavior of multiple features. <br>;4. The data analysis-based lithium battery health state evaluation method of claim 3, wherein the steps of identifying pseudo-stable fragments and generating pseudo-stable annotation frames within a continuous time window relying on a consistent crack cable are as follows: <br> According to the time node of the consistent fracture cable, a continuous time window covering the multi-rhythm period is established, so that the voltage change curve, discharge current change trajectory, temperature change record, capacity maintenance curve, energy efficiency change record and internal impedance change curve are continuously arranged in the time dimension. <br> The change trend of multiple running features is tracked in the continuous time window, and the change direction, change rate and duration are recorded point by point to form a feature offset trajectory. <br> According to the feature offset trajectory, identify the feature pairs with opposite directions, corresponding change amplitudes and consistent duration in the same rhythm segment, and record the feature name, time starting point, time end point, change direction, change amplitude and rhythm segment number to form a list of offset traces. <br> The offset trace list is mapped to the time series of the consistent crack cable, and the time interval with stable surface but internal feature offset is screened to generate a pseudostable annotation frame. <br>;5. The data analysis-based lithium battery health state evaluation method of claim 4, wherein when generating a pseudo-stable annotation frame, the overlapping interval in the offset trace list with continuous time distribution and involving multiple running features is determined as a pseudo-stable fragment, and a time serialization annotation structure is established according to the start and end time, the name of the participating feature, the magnitude of change, the duration of the duration, and the number of the rhythm segment of the pseudo-stability fragment. <br>;6. The data analysis-based lithium battery health state evaluation method of claim 4, wherein the steps of constructing a dynamic threshold chain around a pseudo-stable annotation frame are as follows: <br> The time distribution and weight parameters of the voltage change curve, discharge current curve, temperature change record, capacity change trend curve, energy conversion efficiency curve and internal impedance change record are initialized using the pseudostability annotation frame as a reference, so that the operating characteristics correspond to the pseudo-stable state synchronously on the time axis. <br> According to the periodic node of the rhythm fingerprint belt, a weighted breathing gate is introduced to periodically adjust the weights of different operating characteristics in the charging, discharging and resting stages. <br> The change rate of the weighted breathing gate is adjusted at the rhythm switching node to enhance the sensitivity of feature changes and reduce the inertial compliance. <br> A dynamic threshold chain is established according to the weight change trend and rhythmic time evolution law, so that the threshold nodes record the rhythm stage, weight value, critical level and response direction. <br>;7. The data analysis-based lithium battery health state evaluation method of claim 6, wherein the steps of performing reversed-phase traction sampling and reconstructing the running trajectory bundle on the original running sequence according to the dynamic threshold chain are as follows: <br> Based on the dynamic threshold chain, the original running data are positioned according to the time partition and rhythm, and a sampling framework with time continuity is established. <br> Reversed-phase traction sampling is performed with the rhythm mutation position and pulse turning position as the sampling center, and key data are encrypted and collected in the voltage, current, temperature, capacity, energy efficiency and internal impedance change stages. <br> The encrypted data is spliced and sequentially sorted with the original time series, so that the rhythm mutation section and the stable section can be continuously connected in the time dimension. <br> The spliced multi-dimensional time series are continuously arranged according to the rhythmic period to form a trajectory bundle. <br>;8. The lithium battery health state evaluation method based on data analysis according to claim 7, wherein in the encrypted acquisition process of reversed-phase traction sampling, the rhythm mutation center is used as the axis of symmetry, and the sampling range is extended in both directions between the end of the rhythm stationary zone and the starting point of the next rhythm, and the sampling density is increased at the voltage turning point, current sudden drop point, temperature reversal point, capacity attenuation starting point, energy efficiency fluctuation peak point, and internal impedance change starting point. <br>;9. The data analysis-based lithium battery health state evaluation method of claim 7, wherein the steps of driving the shadow beat dome and realizing pseudo-steady state stripping by running a trajectory beam are as follows: <br> According to the time and temperature correspondence information in the trajectory beam, a timing and temperature synergistic response framework is established, so that the electrical parameters and thermal properties form a dynamic coupling relationship. <br> Based on the rhythmic periodic characteristics of the trajectory beam, the shadow beat dome structure is constructed, and the charging active stage, discharge release stage, static buffer stage and temperature recovery stage are mapped as dome control areas. <br> The shadow beat dome alternately regulates the charge rate, discharge rate and static rhythm, so that the energy input, release and recovery form a continuous cycle. <br> The energy slow-release ridge structure composed of time slow-release layer, temperature slow-release layer and capacity recovery layer is introduced at the beat junction to smooth the energy conversion process. <br> The synergistic effect between the shadow beat dome and the energy slow-release ridge is used to strip away the pseudo-stable state, and the evaluation results reflecting the healthy evolution state of the battery are formed. <br>;10. A lithium battery health status assessment system based on data analysis, which is used to realize the data analysis-based lithium battery health status assessment method described in any of the above claims 1-9, wherein: comprising a rhythm modeling module, a feature alignment module, a pseudo-stability recognition module, a weight adjustment module, a trajectory reconstruction module and a health assessment module: <br> The rhythm modeling module extracts historical data from the lithium battery operation log, constructs the rhythm profile of the working condition, identifies the inflection point of the operation rhythm cycle, and generates the rhythm fingerprint as the time alignment benchmark. <br> The feature alignment module uses the rhythmic fingerprint belt to phase rearrange the time axis of multiple running features, so that the running features are synchronously unfolded under a unified rhythm reference, locate the short-term synchronous stable section and generate consistent crack cables. <br> The pseudo-stability recognition module tracks the difference of operating feature offset in a continuous time window according to the consistent crack cable, extracts the feature offset information caused by the working condition rhythm, forms a list of offset traces, and generates a pseudo-stable annotation frame. <br> The weight adjustment module applies rhythmic adaptive weight adjustment to the running feature set based on the pseudo-stable annotation frame, improves the sensitivity and adjusts the threshold at the rhythm switching node, and forms a dynamic threshold chain. <br> The trajectory reconstruction module implements reversed-phase traction sampling of the original running sequence according to the dynamic threshold chain, encrypts the collected information at the rhythm mutation and pulse turning position, and reconstructs the running trajectory beam reflecting the real performance evolution. <br> The health assessment module adjusts the charging and discharging rate and static rhythm and enables the energy slow-release structure through the trajectory beam drive timing and temperature coordination control module, strips the pseudo-steady state and outputs the real health assessment results. <br> | http://worldwide.espacenet.com/searchResults?ST=singleline&locale=en_EP&submitted=true&DB=worldwide.espacenet.com&query=CN121559362A
CN121559363A | TIBET KAITOU ENERGY STORAGE TECH CO LTD [--] | G01R31/392;G01R31/378;Y02E60/10 | G01R31/392;G01R31/378 | Instruments/Measurement | 2026-02-24 |  | Lithium battery aging intelligent monitoring system and method based on dynamic temperature control optimization | The invention relates to the field of lithium batteries, and provides a lithium battery aging intelligent monitoring system and method based on dynamic temperature control optimization, and the system comprises a cabinet body, the cabinet body is slidably connected with a door body, the inner wall of the cabinet body is provided with a driving mechanism and a turntable, the turntable is rotatably connected to the inner wall of the cabinet body, the driving mechanism is connected with the turntable, and the driving mechanism is used for driving the turntable to rotate. More than two dynamic simulation mechanisms are connected to the turntable, and clamping mechanisms are arranged on the dynamic simulation mechanisms. Through the synergistic effect of continuous rotation of the turntable and the dynamic simulation mechanism, the dynamic heating process of revolution and posture change of the lithium battery body in the cabinet body is realized, so that uneven local heating is avoided, and the real use working condition is simulated; and meanwhile, automatic clamping and releasing of a plurality of lithium battery bodies are realized through linkage of the door body and the clamping mechanism, so that the reliability of an aging test and the overall working efficiency are improved. (national office) | 1. An intelligent monitoring system for lithium battery aging based on dynamic temperature control optimization, which is characterized by the fact that the cabinet (1), the cabinet (1) is sliding connected with a door body (2), the inner wall of the cabinet (1) is equipped with a driving mechanism and a turntable (3), the turntable (3) rotates and is connected to the inner wall of the cabinet (1), the driving mechanism and the turntable (3) are connected, the driving mechanism is used to drive the turntable (3) to rotate, the turntable (3) is connected with two or more dynamic simulation mechanisms, and the dynamic simulation mechanism is equipped with a clamping mechanism. <br>;2. The lithium battery aging intelligent monitoring system based on dynamic temperature control optimization according to claim 1, wherein the inner wall of the cabinet (1) is fixed with an internal tooth ring (12), the dynamic simulation mechanism comprises a support member (4), a spur gear one (5), a gearless gear (6), a displacement box (7) and a spur gear two (11), the support member (4) rotates and is connected to the turntable (3), and the spur gear one (5) is fixed to the support member (4), The displacement box (7) is sliding connected to the turntable (3), the outer wall of the displacement box (7) is provided with external teeth (10), the outer teeth (10) and the spur gear one (5) are meshed, the two opposite inner walls of the displacement box (7) are provided with upper internal teeth (8) and lower internal teeth (9) respectively, the toothless gear (6) rotates and is connected to the turntable (3), the spur gear two (11) and the missing gear (6) are fixed, and the spur gear two (11) and the internal ring (12) are meshed. <br>;3. The lithium battery aging intelligent monitoring system based on dynamic temperature control optimization according to claim 2, wherein the clamping mechanism comprises a linkage plate (13), an extension strip (15) and a clamping part (18), the linkage plate (13) is sliding connected to the inner wall of the support member (4), the linkage plate (13) is connected through the inner wall of the elastic member (17) and the supporting member (4), the linkage plate (13) is provided with two strip holes (14), and the extension strip (15) is fixed to the linkage plate (13), The extension strip (15) extends to the outside of the support (4), the extension strip (15) is fixed with a ball part (16), the ball part (16) is located outside the support (4), the two clamping parts (18) are sliding connected to the inner wall of the support (4), the two clamping parts (18) are sliding connected to the inner wall of the two strip holes (14), the clamping part (18) extends to the outside of the support (4), and the door body (2) is provided with a bevel (19). <br>;4. The lithium battery aging intelligent monitoring system based on dynamic temperature control optimization according to claim 3, wherein the support part (4) is in an L-shaped shape. <br>;5. The intelligent monitoring system for lithium battery aging based on dynamic temperature control optimization according to claim 4, wherein the clamping part (18) is in a T-shaped shape. <br>;6. The intelligent monitoring system for lithium battery aging based on dynamic temperature control optimization according to claim 5, wherein a buffer protection layer is provided on the clamping piece (18). <br>;7. The lithium battery aging intelligent monitoring system based on dynamic temperature control optimization according to claim 6, wherein the cabinet (1) is provided with a heating system and a cooling system. <br>;8. The intelligent monitoring system for lithium battery aging based on dynamic temperature control optimization according to claim 7, wherein an intelligent temperature sensor is provided in the cabinet (1). <br>;9. The lithium battery aging intelligent monitoring system based on dynamic temperature control optimization according to claim 8, wherein the support member (4) is fixed with a rotating shaft, the rotating shaft rotates and is connected to the turntable (3), and the spur gear one (5) is fixed to the rotating shaft. <br>;10. An intelligent monitoring method for lithium battery aging based on dynamic temperature control optimization, wherein an intelligent monitoring system for lithium battery aging based on dynamic temperature control optimization is used to test and monitor the lithium battery body by using any of claims 1-9, comprising the following steps: opening the door body (2), placing the lithium battery body on the support member (4), closing the door body (2), clamping the lithium battery body, and opening the refrigeration system or heating system, The driving mechanism drives the turntable (3) to rotate to make the lithium battery body and the cabinet (1) uniformly heat exchange, and the dynamic simulation mechanism drives the activity of the lithium battery body, so that the lithium battery body can carry out the simulation test of the dynamic use environment. <br> | http://worldwide.espacenet.com/searchResults?ST=singleline&locale=en_EP&submitted=true&DB=worldwide.espacenet.com&query=CN121559363A
CN223934843U | UNIV GUANGDONG OCEAN [CN] | Y02E10/72 | B62D57/024 | Mechanical engineering/Transport | 2026-02-24 |  | Alternate adsorption type tower climbing mechanism and wind power blade detection robot | The utility model relates to an alternate adsorption type tower climbing mechanism and a wind power blade detection robot. The device comprises a blade detection device and a tower climbing mechanism, the tower climbing mechanism comprises a mechanism frame, and a movable frame and a movable frame driving mechanism are arranged on the mechanism frame. A first adsorption structure is arranged on the movable frame, a second adsorption structure is arranged on the mechanism frame, the second adsorption structure is a movable adsorption structure and can get away from or get close to the tower barrel, and the tower climbing mechanism moves up and down on the tower barrel by means of alternate adsorption of the first adsorption structure on the movable frame and the second adsorption structure on the mechanism frame. A mechanical arm capable of rotating and stretching out and drawing back is arranged on the mechanism frame, an adsorption part is arranged at the end of the mechanical arm, and the blade detection device can be adsorbed, fixed and released. Compared with the prior art, the blade detection device can be conveyed to the blade from the ground and taken down from the blade without tools such as a sling or a rope ladder, manual participation is reduced, and the blade detection device is convenient to use. (national office) | 1. An alternating adsorption tower climbing mechanism, which is characterized by: including a mechanism frame, which is equipped with a movable frame along the moving direction of the tower climbing mechanism, and a movable frame driving mechanism is provided on the mechanism frame; the first adsorption structure is provided on the movable frame; There is a second adsorption structure on the mechanism frame, and each adsorption structure can be adsorbed and fixed on the tower. The second adsorption structure is a movable adsorption structure, which can move away from and close to the tower during the tower climbing process, relying on the alternate adsorption of the first adsorption structure on the movable frame and the second adsorption structure on the mechanism frame to realize the up and down movement of the tower climbing mechanism on the tower. The mechanism frame is equipped with a robotic arm that can rotate and retract, and the end of the robotic arm is equipped with an adsorption part, which can adsorption, fixation and release of the blade detection device. <br>;2. The alternating adsorption tower climbing mechanism according to claim 1, wherein: the mechanism frame is provided with a guide rail at the bottom of it, the movable frame is guided and installed on the guide rail, the movable frame comprises a mounting plate located at the bottom of the mechanism frame, and the first adsorption structure is arranged on the mounting plate. <br>;3. The alternating adsorption tower climbing mechanism according to claim 2, wherein: the movable frame driving mechanism comprises a lead screw arranged at the bottom of the mechanism frame, a lead screw drive motor is provided on the mechanism frame, and the movable frame comprises a bump fixed on the mounting plate, and the bump is threaded connected with the lead screw. <br>;4. The alternating adsorption tower climbing mechanism according to claim 2, wherein: the first adsorption structure comprises a first electromagnetic suction cup arranged on the mounting plate. <br>;5. The alternating adsorption tower climbing mechanism according to claim 4, wherein: the number of the first electromagnetic suction cup is four and is arranged at the four end corners of the mounting plate. <br>;6. The alternating adsorption tower climbing mechanism according to any one of claims 2-5, wherein: the second adsorption structure comprises a drive cylinder or an electric telescopic rod arranged on the mechanism frame, and the end of the piston rod of the driving cylinder or the end of the movable rod of the electric telescopic rod is provided with a second electromagnetic suction cup. <br>;7. The alternating adsorption tower climbing mechanism according to claim 6, wherein: the number of the drive cylinder or electric telescopic rod is four, which are located in the left front position, the left rear position, the right front position and the right rear position of the mechanism frame, respectively. <br>;8. The alternating adsorption tower climbing mechanism according to claim 1, wherein: the mechanism frame is provided with a track, a substrate is installed on the track for guiding movement, a manipulative arm is arranged on the substrate, a gear rack parallel to the track is provided on the mechanism frame, a gear meshing transmission with the rack is provided on the substrate, and a gear drive motor is provided on the substrate. <br>;9. The alternating adsorption tower climbing mechanism according to claim 1, wherein: the mechanism frame is a frame mechanism. <br>;10. A wind turbine blade detection robot, including a blade detection device, wherein: also includes a tower climbing mechanism for sending the blade detection device to the blade, and the tower climbing mechanism adopts the tower climbing mechanism of any one of claims 1-9. <br> | http://worldwide.espacenet.com/searchResults?ST=singleline&locale=en_EP&submitted=true&DB=worldwide.espacenet.com&query=CN223934843U
CN223936163U | LONKING SHANGHAI FORKLIFT CO LTD [--] |  | B66F9/075;B66F9/22;B66F17/00 | Mechanical engineering/Handling | 2026-02-24 |  | Large-tonnage lithium battery forklift double-oil-pump motor control system | The utility model relates to a double-oil-pump motor control system of a large-tonnage lithium battery forklift, and belongs to the technical field of motors. The two gear pumps are respectively arranged on the main oil pump motor and the slave oil pump motor; the hydraulic oil tank cover plate is connected with the two gear pumps; the diverter valve is connected with the gear pump of the main oil pump motor; the multi-way reversing valve is connected with the diverter valve and the gear pump of the slave oil pump motor; the brake valve and the bag type energy accumulator are connected with the three-way valve block; the controller can control the rotating speed and the working state of the main oil pump motor and the auxiliary oil pump motor so as to achieve flow distribution of the hydraulic system. The multi-way reversing valve can distribute oil liquid to different execution elements through the oil inlet and the oil outlet. For a large-tonnage lithium battery counterbalance forklift truck of 5-10 tons, on the premise that various performances such as lifting, inclining, steering and braking are guaranteed, the energy consumption, noise and cost of the whole truck are more balanced, and the use experience of a user is improved. (national office) | 1. A large-tonnage lithium battery forklift double oil pump motor control system, wherein comprising a main oil pump motor (4) and a slave oil pump motor (7), two gear pumps arranged on the main oil pump motor (4) and the slave oil pump motor (7), a hydraulic oil tank cover plate (1) connected to two gear pumps, a diverter valve (16) of the gear pump connected to the main oil pump motor (4), a multi-way reversing valve (10) of the gear pump connecting the diverter valve (16) and the slave oil pump motor (7), a three-way valve block (18) connected to the diverter valve (16), and a brake valve (14) and a capsule accumulator (17) connected to the three-way valve block (18); the controller (15) can control the speed and working state of the main oil pump motor (4) and the slave oil pump motor (7) to realize the flow distribution of the hydraulic system; The multi-way reversing valve (10) can distribute oil to different actuators through the oil inlet and outlet. <br>;2. The large-tonnage lithium battery forklift double oil pump motor control system according to claim 1, wherein the main oil pump motor (4) and the slave oil pump motor (7) can work independently or in parallel to adapt to different working modes, including non-lifting operation mode and lifting operation mode. <br>;3. The large-tonnage lithium battery forklift double oil pump motor control system according to claim 2, wherein in a non-lifting operation mode, the main oil pump motor (4) adjusts the rotation speed according to the controller (15) instruction to meet the operating requirements such as idle, tilt, steering and braking; In the lifting operation mode, the main oil pump motor (4) and the slave oil pump motor (7) work in parallel to jointly provide the required high-flow fluid for the lifting cylinder. <br>;4. The large-tonnage lithium battery forklift double oil pump motor control system according to claim 3, wherein the gear pump is connected to the hydraulic oil tank cover plate (1) through a pressure-resistant rubber hose and a suction pipe reinforced with a steel wire braid, ensuring stable operation at high flow rate and pressure. <br>;5. The large-tonnage lithium battery forklift double oil pump motor control system according to claim 4, wherein the speed of the gear pump is controlled within 3000r/min to balance the efficiency, noise and life of the gear pump and ensure the long-term stable operation of the system. <br>;6. The large-tonnage lithium battery forklift double oil pump motor control system according to claim 5, wherein the hydraulic oil tank cover plate (1) is connected to the oil suction pipe through the interface thereof to ensure the cleanliness of the hydraulic oil and the tightness of the system, and at the same time provide a stable connection point for the oil suction pipe. <br>;7. A large-tonnage lithium battery forklift double oil pump motor control system according to any of claims 1-6, wherein the capsule accumulator (17) stores high-pressure fluid and provides emergency fluid to the brake system when the power is interrupted. <br>;8. A large-tonnage lithium battery forklift double oil pump motor control system according to any of claims 1-6, wherein the brake valve (14) is connected to the drive axle brake through a brake steel pipe (13) to ensure that the oil can be transmitted quickly and stably when braking. <br>;9. A large-tonnage lithium battery forklift double oil pump motor control system according to any of claims 1-6, wherein the steering gear (12) drives the steering cylinder to achieve directional control by receiving the oil distributed by the multi-way reversing valve (10), so as to ensure that the steering operation of the vehicle is flexible and reliable. <br>;10. The large-tonnage lithium battery forklift double oil pump motor control system according to claims 1-6, wherein the multi-way reversing valve (10) is connected with the gear pump and the diverter valve (16) of the oil pump motor (7) through two high-pressure hoses, and the high-pressure hose adopts a multi-layer pressure-resistant rubber and steel wire braid layer structure to ensure the leak-free transmission of oil under high pressure conditions. <br> | http://worldwide.espacenet.com/searchResults?ST=singleline&locale=en_EP&submitted=true&DB=worldwide.espacenet.com&query=CN223936163U
CN223931421U | YUNNAN LUFEI NEW ENERGY MAT CO LTD [--] | Y02E60/10 | B01J19/20;B01J19/18;B08B9/087 | Chemistry/Chemical engineering | 2026-02-24 |  | Lithium battery positive electrode ingredient temperature control mixing and stirring kettle | The utility model relates to a temperature-control mixing and stirring kettle for lithium battery anode burdening, and belongs to the technical field of lithium battery processing equipment. The stirring shaft is provided with the spiral blade, the propeller blade and the L-shaped scraping plate, so that the slurry can be simultaneously stirred in the axial direction and the radial direction, the spiral blade lifts the slurry to the upper part from the bottom of the kettle and continuously turns and mixes the slurry, the diffusion and mixing of the slurry are facilitated, the uniformity of the slurry is improved, and the production efficiency is improved. The L-shaped scraping plate can scrape the slurry adhered to the inner wall of the kettle body and stir the slurry again, so that the problem of non-uniform mixing of the slurry is avoided; the two groups of feeding assemblies are arranged, and the upper and lower groups of shunting pipes are arranged in an inserted manner, so that an acid solution and an alkali solution are more uniformly distributed in the kettle body, and the reaction efficiency of ingredient mixing is improved. (national office) | 1. A lithium battery cathode batching controlled temperature mixing mixing kettle, wherein: the lithium battery cathode batching controlled temperature mixing mixing kettle comprises a kettle body (1), a top cover (2), a stirring mechanism (3), a feeding component (4), a motor (5), a discharge port (8), a controller (9), the kettle body (1) is set as a hollow structure, the bottom of which is provided with a discharge port (8) with a valve switch, and the top cover (2) is installed at the top of the kettle body (1) through a flange, The kettle body (1) is equipped with a spiral type stirring mechanism (3), the stirring mechanism (3) comprises a mixing shaft (301), an L-shaped scraper plate (302), a spiral blade (303), a propeller blade (304), a connecting plate (305), the top of the stirring shaft (301) is mounted on the top cover (2) through a bearing, a spiral blade (303) for lifting the slurry is provided on the mixing shaft (301), and a connecting plate (305) is uniformly installed along the circumferential direction on the stirring shaft (301), One end of the L-shaped scraper plate (302) is installed at the end of the connecting plate (305), the other end is installed at the bottom end of the stirring shaft (301), and the scraping end of the L-shaped scraper plate (302) is in contact with the inner wall of the kettle body (1), two propeller blades (304) for agitating the slurry are installed between the L-shaped scraper plate (302), the controller (9) is installed on the side wall of the kettle body (1), and the motor (5) is installed on the top cover (2) and electrically connected with the controller (9), The output shaft of the motor (5) is connected with the transmission of the stirring shaft (301); The feeding assembly (4) is equipped with two sets of feeding components (4) inside the kettle body, the feeding assembly (4) is located directly above the stirring mechanism (3), the feeding assembly (4) comprises a feeding pipe (401), a ring diversion pipe (402), a diverter pipe (403), the annular diversion pipe (402) is uniformly arranged along the circumferential direction of the shunt pipe (403), and the upper and lower two sets of diverter pipes (403) are plugged in and arranged, and the feed hole is provided equidistant along the axis on the diverter pipe (403), One end of the feed pipe (401) runs through the kettle body (1) and is connected with the annular guide pipe (402). <br>;2. The lithium battery cathode batching temperature-controlled mixing kettle of claim 1, wherein: the kettle body (1) is provided with a thermal insulation shell (6) on the outside, and a sandwich cavity is formed between the insulation shell (6) and the outer wall of the kettle body (1), and an electric heating pipe (10) coiled on the outer wall of the kettle body (1) is provided in the sandwich cavity, and the electric heating tube (10) is electrically connected with the controller (9). <br>;3. The lithium battery cathode batching controlled mixing kettle as claim 2, wherein: the bottom of the kettle body (1) is equipped with a temperature sensor (11) and a PH detector (12) for measuring its internal mixture, a pressure sensor (7) is installed on the top cover (2), and a temperature sensor (11), a PH detector (12) and a pressure sensor (7) are all electrically connected with the controller (9). <br>;4. The lithium battery cathode batching control-temperature mixing mixing kettle as claimed 1 or 3, wherein: the top cover (2) is provided with an inlet valve (102) and an exhaust valve (102), the exhaust valve (102) is connected to the vacuum pump through a pipeline, and the vacuum pump is electrically connected to the controller (9). <br> | http://worldwide.espacenet.com/searchResults?ST=singleline&locale=en_EP&submitted=true&DB=worldwide.espacenet.com&query=CN223931421U
CN223931491U | ANHUI GUOXUAN NEW ENERGY AUTOMOBILE TECH CO LTD [--] | Y02W30/84 | B02C4/08;B02C4/28;B02C23/02;B02C23/04;B02C23/12;B02C23/14;H01M6/52;H01M10/54 | Chemistry/Chemical engineering;Electrical engineering/Electrical machinery, apparatus, energy | 2026-02-24 |  | Efficient and environment-friendly lithium battery recovery device | The utility model discloses an efficient environment-friendly lithium battery recycling device which comprises a recycling box provided with a feeding port and a discharging port, and further comprises a crushing assembly, a filtering assembly, a material returning assembly, a driving assembly and the like, and the crushing assembly is located in the recycling box and comprises two crushing rollers rotating in the opposite directions; the two crushing rollers rotating in opposite directions are used for crushing lithium batteries entering from the feeding hole; the filtering assembly is located below the crushing assembly and is used for carrying out solid-liquid separation on the crushed lithium battery, and solid crushed materials are discharged out of the recycling box through the discharging opening; the driving assembly is installed on the recycling box and provides driving force for rotation of the crushing rollers. By adopting a double-layer filter plate structure, the lithium batteries are crushed and classified, so that the fragment refining degree of the lithium batteries is improved, and the recycling efficiency of the lithium batteries is improved. (national office) | 1. An efficient and environmentally friendly lithium battery recycling device, including a recycling box (10) with an inlet (11) and an outlet (12), which is characterized by: <br> crushing assembly (100), the crushing assembly (100) is located in the recycling box (10), comprising two crushing rollers (110) rotating in opposite directions, and two crushing rollers (110) rotating in opposite directions for crushing lithium batteries entering through the feeding port (11); <br> the filter assembly (200), the filter assembly (200) is located under the crushing assembly (100), the filter assembly (200) performs solid-liquid separation of the lithium battery after crushing, and the solid crushed material is discharged from the discharge port (12) to the recycling bin (10); <br> The drive assembly (300) is installed on the recycling bin (10) and provides the driving force for the crushing roller (110) to rotate. <br>;2. The efficient and environmentally friendly lithium battery recycling device according to claim 1, wherein the drive assembly (300) comprises: <br> the upper rotating shaft (310), the two ends of the upper rotating shaft (310) are respectively rotated to connect the two sides of the recycling box (10), and one end of the upper rotating shaft (310) runs through the side wall of the recycling box (10) and then connects the drive motor (320) drive rod; <br> Two drive shafts (360), two drive shafts (360) are connected with crushing rollers (110), two ends of the drive shafts (360) rotate respectively to connect the two walls of the recycling box (10), one end of the two drive shafts (360) is connected to the side wall of the recycling box (10) and then connected to the drive gear (330), the drive shaft (360) near the side of the upper shaft (310) forms a power transmission with the upper shaft (310) through the first transmission belt (340), and the two drive gears (330) Meshing with each other to drive the two crushing rollers (110) to rotate in opposite directions. <br>;3. The high-efficiency and environmentally friendly lithium battery recycling device according to claim 2, wherein the filter assembly (200) comprises: <br> the first filter plate (210), the edge of the first filter plate (210) is connected to the inner wall of the recycling bin (10), and the first filter plate (210) is inclined to be arranged in the recycling bin (10); <br> the second filter plate (220), the second filter plate (220) is inclined to be located on the lower side of the first filter plate (210), the edge of the second filter plate (220) is connected to the inner wall of the recycling box (10), and the wall of the recycling box (10) at the inclined low end of the second filter plate (220) is provided with an outlet (12); <br> The filter hole of the first filter plate (210) is larger than that of the second filter plate (220). <br>;4. The high-efficiency and environmentally friendly lithium battery recycling device according to claim 3, wherein the crushing component (100) also comprises: <br> Two guide plates (120), two guide plates (120) are located at the upper ends of two crushing rollers (110), and two guide plates (120) are connected to the inner wall of the recycling bin (10) respectively, and are set in a relative inclined manner. <br>;5. The high-efficiency and environmentally friendly lithium battery recycling device according to claim 4, wherein a feeding shaft (130) is provided at the feeding port (11), the feeding shaft (130) rotates at both ends to connect the side wall of the feeding port (11), and one end of the feeding shaft (130) runs through the side wall of the feeding port (11), and forms a power transmission with a driving shaft (360) through a second transmission belt (350), and the feeding shaft (130) is connected with a plurality of feeding plates (140), and the feeding plate ( 140) When rotating, it is adapted to the inner wall of the feeding port (11). <br>;6. The high-efficiency and environmentally friendly lithium battery recycling device according to claim 5, wherein it also includes a recycling component (400), and the recycling component (400) comprises: <br> The lower rotating shaft (410), the two ends of the lower rotating shaft (410) are respectively rotated to connect the two sides of the recovery box (10), the upper rotating shaft (310) and the lower rotating shaft (410) are connected with a rotor (420), the two rotators (420) form a power transmission through the conveyor belt (450), the conveyor belt (450) is connected to the outside of a plurality of holding plates (430), and when the holding plate (430) follows the conveyor belt (450) to rotate in a circulation, the first filter plate (210) The large fragments at the low end are brought back to the guide plate (120); <br> Limiting plate (440), the two sides of the limiting plate (440) are connected to the inner wall of the recycling bin (10), the upper end of the limiting plate (440) is connected to the edge of the guide plate (120), and the limiting plate (440) is isolated from the space between the recycling assembly (400) and the crushing assembly (100). <br>;7. The high-efficiency and environmentally friendly lithium battery recycling device according to claim 3, wherein the side wall of the bottom end of the recycling box (10) is provided with a filtrate port (13), a pull-out filtrate collection box (240) is provided through the filtrate port (13), and the filtrate collection box (240) is located on the lower side of the second filter plate (220) to collect the filtered electrolyte. <br>;8. The high-efficiency and environmentally friendly lithium battery recycling device according to claim 1, wherein the outlet (12) is connected to an aggregate plate (230) on the outside of the bottom edge. <br> | http://worldwide.espacenet.com/searchResults?ST=singleline&locale=en_EP&submitted=true&DB=worldwide.espacenet.com&query=CN223931491U
CN223931832U | CHANGYUAN NEW ENERGY MATERIAL RES INSTITUTE GUANGDONG CO LTD [--] | Y02E60/10 | B05C13/02;B05C9/14;B05C11/10;B05D3/04;H01M50/403 | Chemistry/Surface technology, coating;Electrical engineering/Electrical machinery, apparatus, energy | 2026-02-24 |  | Novel hot air auxiliary drying mechanism of lithium battery diaphragm coating machine | The utility model discloses a novel hot air auxiliary drying mechanism of a lithium battery diaphragm coating machine, which relates to the technical field of lithium battery diaphragms and comprises a support plate, a sliding plate fixedly mounted on the support plate, a workbench fixedly mounted on the inner side of the sliding plate, a lithium battery diaphragm arranged on the workbench, and a coating machine arranged on the lithium battery diaphragm. A moving mechanism is arranged at the bottom of the working table, the coating machine is fixedly installed on the moving mechanism, a vacuum adsorption opening is formed in the working table, a heating block is arranged in the working table, a storage box is fixedly installed on the coating machine, a rotating rod is installed in the storage box in a threaded mode, and an auxiliary drying mechanism is arranged on one side of the coating machine. Through the structural arrangement of the moving mechanism and the auxiliary drying mechanism, the coating machine can be driven to move to uniformly coat the lithium battery diaphragm, a good coating effect is achieved, the drying time of a solvent and water on the upper surface of the lithium battery diaphragm can be shortened, and the drying efficiency is improved. (national office) | 1. A new type of hot air auxiliary drying mechanism of the lithium battery separator coating machine, including a branch plate (1), wherein: a sliding plate (2) is fixedly installed on the support plate (1), a workbench (3) is fixedly installed on the inside of the skateboard (2), a lithium battery separator (4) is provided on the workbench (3), a coating machine (5) is provided on the lithium battery separator (4), a moving mechanism (6) is provided at the bottom of the worktable (3), and the coating machine (5) is fixedly installed on a mobile mechanism (6), The worktable (3) is provided with a vacuum adsorption port (7), the worktable (3) is provided with a heating block (8), the coating machine (5) is fixedly installed with a storage box (9), the internal thread of the storage box (9) is fitted with a rotating rod (10), and one side of the coating machine (5) is provided with an auxiliary drying mechanism (11). <br>;2. The new hot air auxiliary drying mechanism of the lithium battery separator coating machine according to claim 1, wherein: the moving mechanism (6) comprises a support block (61) at the bottom of the fixed installation worktable (3), a screw (62) is rotated and installed in the support block (61), a chute (63) is provided on the support plate (1), a screw (64) is sliding and installed in the chute (63), the screw (64) thread is socketed on the screw (62), and the screw (64) is fixed and installed with a connecting frame (65), the connecting frame (65) is sliding and installed on the skateboard (2), and the coating machine (5) is fixed and installed at the other end of the connecting frame (65). <br>;3. The new hot air auxiliary drying mechanism of the lithium battery separator coating machine according to claim 2, wherein: the bottom of the worktable (3) is fixedly installed with a motor (66), and the screw (62) is fixedly installed at the output end of the motor (66). <br>;4. The new hot air auxiliary drying mechanism of the lithium battery separator coating machine according to claim 3, wherein: the bottom of the worktable (3) is fixedly installed with a slide sleeve (67), and the screw (62) rotates and is installed in the slide sleeve (67). <br>;5. The new hot air auxiliary drying mechanism of the lithium battery separator coating machine according to claim 2, wherein: a limiting block (68) is provided on one side of the support block (61), and the limit block (68) is fixed and installed on the screw (62). <br>;6. The new hot air auxiliary drying mechanism of the lithium battery separator coating machine according to claim 1, wherein: the auxiliary drying mechanism (11) comprises a drying box (111) fixed installed on the side of the coating machine (5), and the bottom of the drying box (111) is fixedly installed with a heating plate (112). <br>;7. The new hot air auxiliary drying mechanism of the lithium battery separator coating machine according to claim 6, wherein: the upper surface of the drying box (111) is fixedly installed with a motor (113), the motor (113) is fixedly installed with a battery pack (114), the output end of the motor (113) is fixedly installed with a rotating shaft (115), the rotating shaft (115) is fixedly installed with a fan blade shaft (116), and the fan blade shaft (116) is fixedly installed with a fan blade (117). <br> | http://worldwide.espacenet.com/searchResults?ST=singleline&locale=en_EP&submitted=true&DB=worldwide.espacenet.com&query=CN223931832U
CN223931839U | SHANDONG JIUYUAN TOOLS MFG CO LTD [--] |  | B05C17/005 | Chemistry/Surface technology, coating | 2026-02-24 |  | Lithium battery wireless hot melt glue gun | The lithium battery wireless hot melt glue gun comprises a shell, a trigger, a conveying mechanism, a heating pipe, a battery, a circuit board, a damping rubber ring, a gun nozzle and a leakage-proof rubber sleeve, the shell is provided with a pipe body and a grip arranged on one side in the radial direction, the battery and the circuit board are arranged in the grip, the gun nozzle is arranged at the end, away from the grip, of the pipe body, and the gun nozzle is connected with the trigger. One end of the pipe body is provided with a gun nozzle, the other end of the pipe body is provided with a damping rubber ring, the inner ring of the damping rubber ring is provided with a V-shaped convex edge, one side of the gun nozzle is provided with a heating pipe located in the pipe body, one side of the heating pipe is sleeved with a leakage-proof rubber sleeve, one side of the leakage-proof rubber sleeve is provided with a conveying mechanism used for conveying a rubber stick, and the trigger is hinged between the pipe body and the grip. Power is supplied by a built-in rechargeable battery, so that the hot melt glue gun is not limited by a power line in the using process; the inner diameter of the V-shaped convex edge of the inner ring of the damping rubber ring is smaller than the outer diameter of the rubber rod, so that the V-shaped convex edge can wrap the rubber rod to provide damping, and the rubber rod is prevented from falling off in the moving process. (national office) | 1. A lithium battery wireless hot melt glue gun, wherein it comprises a shell, a trigger, a conveying mechanism, a heating tube, a battery, a circuit board, a damping rubber ring, a gun nozzle and a leak-proof rubber sleeve, the shell has a pipe body and a grip radially arranged on one side, the grip is provided with a battery and a circuit board, the pipe body is provided with a gun nozzle at one end away from the grip, the other end of the pipe body is provided with a damping rubber ring, the inner ring of the damping rubber ring has a V-shaped convex edge, and the V-shaped convex edge is used to provide the movement damping of the glue rod, The nozzle side is provided with a heating pipe located in the tube body, the heating pipe is sleeved with a leak-proof rubber casing on one side, and the leak-proof rubber sleeve is provided with a conveying mechanism for conveying glue sticks on one side, the trigger is hinged between the pipe body and the grip, and the trigger is used to drive the conveying mechanism to move the glue rod. <br>;2. The lithium battery wireless hot melt glue gun according to claim 1, wherein the damping rubber ring, heating tube, gun nozzle and leak-proof rubber casing are coaxial. <br>;3. The lithium battery wireless hot melt glue gun according to claim 1, wherein the conveying mechanism comprises a linkage rod, a C-shaped claw and a positioning casing, the positioning casing is axically sliding connected to the inside of the pipe body, the bottom of the positioning casing has an opening, the middle of the C-shaped claw is hinged in the opening at the bottom of the positioning casing through a rotating shaft, the C-shaped jaw is located at the inner end of the positioning casing with a protruding trapezoidal tooth, the other end of the C-shaped claw is hinged with one end of the linkage rod, and the other end of the linkage rod is hinged with the trigger. <br>;4. The lithium battery wireless hot melt glue gun according to claim 1, wherein the shell is also provided with an observation opening at the position of the positioning casing. <br>;5. The lithium battery wireless hot melt glue gun according to claim 1, wherein one side of the grip is provided with a switch for controlling the power supply of the glue gun, and the bottom end of the grip has a charging port for charging. <br>;6. The lithium battery cordless hot melt glue gun according to claim 1, wherein the trigger and the shell articulation are also provided with a torsion spring that forces it to eject. <br>;7. The lithium battery wireless hot melt glue gun according to claim 1, wherein the inner diameter of the damping rubber ring is larger than the outer diameter of the rubber rod, and the inner ring of the damping rubber ring has a V-shaped convex edge inner diameter less than the outer diameter of the rubber rod. <br> | http://worldwide.espacenet.com/searchResults?ST=singleline&locale=en_EP&submitted=true&DB=worldwide.espacenet.com&query=CN223931839U
CN223931859U | SHENZHEN NEW KATOP AUTOMATION TECH CO LTD [--] | Y02E60/10 | B05D3/04;B05D3/02;H01M4/139 | Chemistry/Surface technology, coating;Electrical engineering/Electrical machinery, apparatus, energy | 2026-02-24 |  | Lithium battery coating and drying equipment | The utility model discloses lithium battery coating and drying equipment which comprises an air inlet assembly, an air outlet assembly and an infrared heating device, a pole piece is dried through infrared rays generated by the infrared heating device, electric energy is directly converted into high-temperature radiant heat energy of the infrared heating device, and heat energy does not need to be converted through an intermediate medium. The slurry on the pole piece can be directly dried, waste of energy in the intermediate conversion process is avoided, the infrared heating device is cooled in cooperation with the air inlet assembly and the air outlet assembly, and the slurry is dried by heating gas passing through the infrared heating device, so that the drying quality and the drying efficiency are improved. (national office) | 1. A kind of lithium battery coating drying equipment, which is characterized by: <br> Air intake assembly for introducing gases into the oven; <br> the air outlet assembly, the input end of the air outlet assembly is connected to the output end of the air inlet assembly, and is used to direct the gas to the area to be heated in the oven; <br> An infrared heating device is arranged near the air outlet of the air outlet assembly, and the infrared heating device dries the slurry by releasing high-temperature infrared rays and heating the gas passing through it. <br>;2. The lithium battery coating drying equipment according to claim 1, wherein, <br> The air outlet assembly comprises: an input terminal and at least one air nozzle comprising the air outlet connected to the input terminal, and the infrared heating device is arranged in the air outlet. <br>;3. The lithium battery coating drying equipment of claim 2, wherein, <br> the input terminal comprises a connecting pipe for air intake, and the connecting pipe is made of flexible material; <br> The connecting pipe is connected with the output end, and through the connecting pipe, the gas introduced by the air inlet assembly is transported to the air outlet of the air nozzle. <br>;4. The lithium battery coating drying equipment of claim 2, wherein, the <br> The two ends of the air nozzle are respectively provided with the input terminals, and the air outlet cavity connected with the two input terminals, and the air outlet cavity is gradually increasing in height from the middle of the air outlet to the direction of the input terminals on both sides. <br>;5. The lithium battery coating drying equipment according to claim 4, wherein, <br> the air outlet chamber is provided with an air filter plate and a heating chamber, the heating chamber is arranged along the length of the air outlet, and the heating chamber forms an air outlet gap with both sides of the air outlet; <br> the infrared heating device is arranged in the heating chamber; <br> the top of the heating chamber is provided with an air inlet hole, and the heating chamber is provided with an opening corresponding to the position of the air inlet hole, and the opening is located in the air outlet; <br> After the gas enters the air nozzle, it is filtered by the air filter plate and equalized pressure, and discharges the air outlet through the air outlet gap on both sides of the heating chamber and the opening of the heating chamber, respectively. <br>;6. The lithium battery coating drying equipment of claim 5, wherein, <br> The air filter plate comprises a plurality of well-spaced plates, and a plentiful number of filter holes are provided on each porous plate. <br>;7. The lithium battery coating drying equipment of claim 2, wherein, <br> the outer side of the air nozzle is provided with a protective part for protecting the infrared heating device; <br> The protective part is a protective cover arranged along the outside of the air outlet, and the protective cover comprises a plurality of protective parts arranged at intervals, and a plurality of protective parts are connected to both sides of the air outlet, together constituting a protective net structure. <br>;8. The lithium battery coating drying equipment according to claim 1, wherein, <br> the air inlet assembly comprises: a fan, an air inlet, an air inlet pipe, and a plurality of output terminals; <br> wherein, the air inlet provides air to the fan, and the air inlet pipe is connected with the fan and is connected with the air outlet assembly through multiple output terminals; <br> The air inlet is located on the top of the oven and is connected to the inside of the oven. <br>;9. The lithium battery coating drying equipment according to any of claims 1-8, wherein, <br> The infrared heating device is an infrared lamp. <br>;10. The lithium battery coating drying equipment according to any of claims 1-8, wherein, <br> a transmission assembly is provided in the oven and under the air outlet assembly, and the transmission assembly comprises a plinter of a plurality of drive rollers and a motor connected to the drive roller drive. <br> | http://worldwide.espacenet.com/searchResults?ST=singleline&locale=en_EP&submitted=true&DB=worldwide.espacenet.com&query=CN223931859U
CN223932110U | HEFEI GUOXUAN HIGH TECH POWER ENERGY CO LTD [--] | Y02E60/10 | B08B3/02;B08B13/00 | Chemistry/Chemical engineering | 2026-02-24 |  | Lithium battery cleaning system | The utility model relates to lithium battery production, in particular to a lithium battery cleaning system which comprises a gas compressor and a cleaning cabinet, the cleaning cabinet is used for containing a lithium battery to be cleaned, a fluid inlet of the cleaning cabinet is connected with an outlet of the gas compressor through a first flow channel, and a fan and a heater are sequentially arranged on the first flow channel in the flowing direction. A fluid inlet in the bottom of the cooling cabinet is connected with a fluid outlet of the cleaning cabinet, and a cooling mechanism is arranged in the cooling cabinet; a gas outlet is formed in the top of the cooling cabinet, the gas outlet is connected with a first flow channel on the upstream of the fan, and a liquid outlet for discharging electrolyte is further formed in the bottom of the cooling cabinet. According to the cleaning system disclosed by the utility model, the electrolyte on the surface of the battery can be dissolved in the supercritical carbon dioxide fluid and taken out along with the fluid by utilizing the solubility of the supercritical carbon dioxide, and the electrolyte is separated from the carbon dioxide by destroying critical conditions, so that the lithium battery is effectively cleaned in a low-pollution manner. (national office) | 1. A lithium battery cleaning system, which is characterized by, including: <br> gas compressor (401) for access to carbon dioxide gas source; <br> The cleaning cabinet (101) is used to place the lithium battery to be cleaned, and the fluid inlet of the cleaning cabinet (101) is connected with the outlet of the gas compressor (401) through the first runner, and the first runner is sequentially provided with a fan (3) and a heater (2) along the flow direction; The carbon dioxide output by the gas compressor (401) can flow into the cleaning cabinet (101) in a supercritical state after passing through the first runner; <br> cooling cabinet (501), the fluid inlet at the bottom of the cooling cabinet is connected to the fluid outlet of the cleaning cabinet (101), and the cooling cabinet (501) is provided with a cooling mechanism for destroying the supercritical state of carbon dioxide; The top of the cooling cabinet (501) is provided with a gas outlet for discharging gaseous carbon dioxide, the gas outlet is connected to the first runner upstream of the fan (3), and the bottom of the cooling cabinet (501) is also provided with a liquid outlet for discharging electrolyte. <br>;2. The lithium battery cleaning system according to claim 1, wherein the heater (2) adopts electric heating, steam heating or heat medium heating. <br>;3. The lithium battery cleaning system according to claim 1, wherein a gas compressor (401) is provided with an air filling valve (402) at the outlet. <br>;4. The lithium battery cleaning system according to claim 1, wherein the first sealing valve (102) and the second sealing valve (103) are provided at the fluid inlet and fluid outlet of the cleaning cabinet (101) respectively. <br>;5. The lithium battery cleaning system according to claim 1, wherein a pressure relief valve (104) is also provided on the cleaning cabinet (101). <br>;6. The lithium battery cleaning system according to claim 1, wherein the cooling mechanism comprises a cold water coil (502). <br>;7. The lithium battery cleaning system according to claim 6, wherein the pipe of the cold water coil (502) is installed at an angle, and the relative inclination angle between the pipe of the cold water coil (502) and the horizontal plane of the cooling cabinet (501) is greater than or equal to 45° and less than or equal to 90°. <br>;8. The lithium battery cleaning system of claim 7, wherein the cooling cabinet (501) is also provided with an electrolyte discharge valve (503) at the bottom. <br> | http://worldwide.espacenet.com/searchResults?ST=singleline&locale=en_EP&submitted=true&DB=worldwide.espacenet.com&query=CN223932110U
CN223932404U | HENAN YIZE NEW ENERGY TECH CO LTD [--] | Y02E60/10 | B21D37/02;B21D37/14 | Mechanical engineering/Machine tools | 2026-02-24 |  | Lithium battery cap punch forming die | The utility model discloses a lithium battery cap punch forming die, and relates to the technical field of battery production. The device comprises a first mounting frame, a second mounting frame, an upper forming mold and a lower forming mold, a supporting frame is rotationally clamped to the top of the first mounting frame, the second mounting frame is arranged on one side of the first mounting frame, an overturning handle is arranged on one side of the second mounting frame, and a first mounting rod is arranged at one end of the overturning handle; a plurality of lower forming dies are inserted into the peripheral surface of the first mounting rod, a plurality of forming grooves are formed in the top and the bottom of each lower forming die, and a plurality of upper forming dies are arranged at the tops of the lower forming dies. Through the arrangement of the first mounting frame, the second mounting frame, the upper forming mold and the lower forming mold, the problems that after punch forming, the battery caps are usually retained in the forming molds, the demolding operation is tedious, and the single forming mold is difficult to process the battery caps of various sizes at the same time are solved. (national office) | 1. A lithium battery cap stamping molding mold, comprising a first mounting frame (1), a second mounting frame (2), an upper forming die (3) and a lower forming die (4), wherein: the first mounting frame (1) is rotated and snapped with a support frame (101), the top and bottom of one side of the support frame (101) are welded and fixed with a limiting frame (102), the first mounting frame (1) side is provided with a second mounting frame (2), and the side of the second mounting frame (2) is provided with a flip handle (201) , the first mounting rod (203) is provided at one end of the flipping handle (201), the outer surface of the first mounting rod (203) is plugged in with a plurasury of a plurality of lower forming molds (4), each lower forming die (4) is provided with a plurality of forming grooves (401) at the top and bottom, a plurality of upper forming dies (4) is provided with a plurality of upper forming dies (3), and a plurality of upper forming dies (3) is connected with a second mounting rod (304) through one end. <br>;2. The lithium battery cap stamping mold according to claim 1, wherein: the top end of the support frame (101) is welded and fixed with a rotating handle (103), the limit frame (102) at the bottom of one side of the support frame (101) is attached to the bottom of a plurality of lower forming molds (4), and the limit frame (102) on the top of one side of the support frame (101) is overhanging on top of a plurality of lower forming molds (4). <br>;3. The lithium battery cap stamping molding die according to claim 1, wherein: one end of the flip handle (201) is welded and fixed with a connecting rod (202), the connecting rod (202) is penetrated and plugged into the side of the second mounting frame (2), and one end of the first mounting rod (203) is welded and fixed on the other end of the connecting rod (202) with respect to the flip handle (201), The first mounting rod (203) is screwed and fixed with a first positioning bolt (204) at the other end of the connecting rod (202), and the first positioning bolt (204). <br>;4. The lithium battery cap stamping molding die according to claim 1, wherein: the upper forming die (3) is provided with mounting holes (303) at both ends of the top, the bottom of the upper forming die (3) is welded and fixed with a plurality of stamping blocks (302), a plurality of stamping blocks (302) are overhanging on top of a plurality of forming grooves (401), and one end of each upper forming die (3) is provided with a first positioning hole (301). <br>;5. The lithium battery cap stamping molding mold according to claim 4, wherein: the second mounting rod (304) is penetrated and plugged into a plurasury of first positioning holes (301), the second mounting rod (304) is screwed and fixed with a second positioning bolt (305) at both ends, and the second positioning bolt (305) is fitted to one side of an upper forming mold (3). <br>;6. The lithium battery cap stamping molding mold according to claim 3, wherein: a second positioning hole (403) is provided on one side of each lower forming mold (4), a ventilation hole (402) is provided in each forming groove (401), and the forming groove (401) at the top of the lower forming mold (4) is connected through the ventilation hole (402) and the forming groove (401) at the bottom of the lower forming mold (4). The first mounting rod (203) is inserted through the second positioning hole (403), and the first positioning bolt (204) is fitted to one side of a lower forming mold (4). <br> | http://worldwide.espacenet.com/searchResults?ST=singleline&locale=en_EP&submitted=true&DB=worldwide.espacenet.com&query=CN223932404U
CN223932625U | JIANGSU KANGPU RUISEN NEW ENERGY TECH CO LTD [--] |  | B23B27/16;B23B27/00 | Mechanical engineering/Machine tools | 2026-02-24 |  | Adjustable boring cutter blade assembly structure and piston hole fine boring cutter | The utility model relates to the technical field of machining cutters, in particular to an adjustable boring cutter blade assembly structure and a piston hole fine boring cutter, the assembly structure is characterized in that an assembly surface is axially arranged on the circumferential surface of the machining end of a cutter bar, a pressing plate is detachably connected to the assembly surface, and a blade is accommodated in an assembly space formed between the pressing plate and the assembly surface; a first through hole and a second through hole are formed in the machining end of the cutter bar, the first through hole and the pressing plate are coaxially arranged, a first adjusting piece is arranged in the first through hole and connected with the pressing plate, a second adjusting piece is arranged in the second through hole, and one end of the second adjusting piece abuts against the blade; the cutter bar and the blade are arranged to be of a detachable connection structure, so that the flexibility and applicability of blade assembly and adjustment are greatly improved; the assembly structure can be used for accurately adjusting the assembly and angle of the blade, so that the machining precision of the piston hole is ensured; the piston hole fine boring cutter can achieve the high-rotating-speed machining process, and the machining efficiency is greatly improved. (national office) | 1. An adjustable boring tool insert assembly structure, which is characterized by: tool bar and blade; <br> The circumferential surface of the machining end of the tool holder is provided with an assembly surface along the axial direction, a pressure plate is detachable and connected to the assembly surface, and the blade is accommodated in the assembly space formed between the pressure platen and the assembly surface; <br> The first through hole and the second through hole are provided in the processing end of the tool stem, the first through hole is coaxially arranged with the pressure plate, and the first through hole is provided with a first adjusting piece, the first adjusting piece is connected with the pressure plate, the second through hole is provided with a second adjusting piece, and one end of the second adjusting piece is arranged on the blade. <br>;2. The adjustable boring cutter blade assembly structure according to claim 1, wherein the blade is concave and inclined towards one side of the pressure plate to form a clamping surface, the pressure plate is raised towards one side of the blade edge to form a pressing edge, and the side of the pressure plate facing the assembly surface is offset with the clamping surface. <br>;3. The adjustable boring cutter blade assembly structure according to claim 2, wherein the pressure platen is set along the axis direction of the first through hole to form a fixed hole, and one end of the first adjustment piece is screwed to the fixed hole, and the other end is screwed to the first through hole. <br>;4. The adjustable boring cutter blade assembly structure according to claim 3, wherein the two end faces of the first adjustment part are concave along the axis direction to form a first adjustment hole. <br>;5. The adjustable boring tool blade assembly structure according to claim 1, wherein the second adjustment member comprises a top joint and an adjustment part arranged in a coaxial setting, the top joint part and the blade deviate from one side of the cutting edge, and the adjustment part is screwed with the second through hole. <br>;6. The adjustable boring tool blade assembly structure according to claim 5, wherein the blade is provided with an inclined adjustment surface on one side of the blade deviating from the cutting edge, and the top joint part deviates from the end face of the adjustment part and the outer side to form an inclined top joint surface, and the adjustment surface and the top joint surface are set in close contact with each other. <br>;7. The adjustable boring cutter blade assembly structure according to claim 6, wherein the adjustment part deviates from the end face of the top joint and is set indented along the axis direction to form a second adjustment hole. <br>;8. The adjustable boring cutter blade assembly structure according to claim 1, wherein the second through hole is provided with two, and each second through hole is equipped with a second adjusting part. <br>;9. The adjustable boring cutter insert assembly structure of claim 8, wherein the two second through holes are arranged parallel to each other, and symmetrically distributed on both sides of the pressure plate along the axis direction of the tool bar. <br>;10. A piston hole fine boring tool, comprising an adjustable boring tool blade assembly structure as described in any of claims 1~9, wherein, it also includes a tool handle, the tool holder is assembled at the other end of the tool bar deviating from the blade, and the tool holder is coaxially arranged with the tool holder. <br> | http://worldwide.espacenet.com/searchResults?ST=singleline&locale=en_EP&submitted=true&DB=worldwide.espacenet.com&query=CN223932625U
CN223932697U | WISDRI ENG & RES INC LTD CO [--] |  | B23D25/08;B23D33/02 | Mechanical engineering/Machine tools | 2026-02-24 |  | Shear blade gap adjusting device of drum-type flying shear | The utility model discloses a shear blade gap adjusting device of drum-type flying shears, which comprises a rack, a driving mechanism, a worm, a worm gear, an upper drum and a lower drum which are sequentially in transmission fit are mounted on the rack, a threaded shaft lever is arranged on the worm gear, a threaded piece is fixedly arranged on the rack, the threaded piece is provided with a threaded hole, and the threaded hole is communicated with the threaded shaft lever. A first bearing is connected between one end of the upper roller and the threaded shaft rod, a second bearing is installed between the upper roller and the machine frame, a third bearing is installed between the lower roller and the machine frame, the upper roller and the lower roller are in meshing transmission through a bevel gear, an upper shear blade is installed on the upper roller, and a lower shear blade is installed on the lower roller. The driving mechanism is used for driving the worm to rotate so as to drive the worm gear to rotate and move in the axis direction, then the upper roller is driven to move in the axis direction, the upper roller and the lower roller rotate relatively, then the shear blade gap between the upper shear blade and the lower shear blade is adjusted, and the operation process is simpler, easier and more labor-saving. (national office) | 1. A kind of shear clearance adjustment device of roller flying shears, which is characterized by: including the frame, the frame is installed with a drive mechanism with sequential transmission, worm, worm gear, upper drum and lower drum, the worm gear is equipped with a threaded shaft rod, the frame is fixed with threaded parts, the threaded parts have threaded holes, the threaded shaft rod threads are connected in the threaded holes of the threaded parts, one end of the upper drum and the threaded shaft rod is connected with the first bearing, the upper roller and the frame are installed with a second bearing, and the lower roller and the frame are installed with a third bearing. The upper drum and the lower drum are meshed and transmitted by helical gears, the upper shear edge is installed at the upper drum, and the lower roller is installed with a lower shear edge, and the driving mechanism is used to drive the worm rotation to drive the worm gear to rotate and move along the axis, and then drive the upper drum to move along the axis, so that the upper drum and the lower roller rotate relative to each other, and then adjust the size of the shear edge gap between the upper shear edge and the lower shear edge. <br>;2. The shear edge clearance adjustment device of the drum-type flying shear according to claim 1, wherein: the worm gear and the upper drum are set coaxially, the upper drum and the lower drum are arranged in parallel to the top and bottom, and the axis directions of the worm gear, the upper drum and the lower drum are parallel to each other in the left and right directions. <br>;3. The shear clearance adjustment device of the roller-type flying shear according to claim 1, wherein: the driving mechanism is a drive handwheel, a reducer is connected between the driving handwheel and the worm, and the reducer and the driving handwheel are located at the left and right ends of the top of the frame respectively, and the axis direction of the worm is parallel to the upper and lower directions. <br>;4. The shear clearance adjustment device of the roller-type flying shear according to claim 1, wherein: the first bearing is a bearing that can only rotate and cannot be axially skeletalized, the outer ring of the first bearing is fixed and installed on a threaded shaft rod, and the inner ring of the first bearing is fixed and installed outside one end of the upper drum and rotates with the upper drum. <br>;5. The shear edge clearance adjustment device of the roller-type flying shear according to claim 1, wherein: the second bearing is a roller bearing that can rotate and axial in series, the outer ring of the second bearing is fixed and installed on the frame, and the inner ring of the second bearing is fixed and installed outside the upper drum and follows the upper drum to rotate and move along the axis. <br>;6. The shear clearance adjustment device of the drum-type flying shear according to claim 1, wherein: the third bearing is a bearing that can only rotate and cannot be axially skewered, the outer ring of the third bearing is fixed and installed on the frame, and the inner ring of the third bearing is fixed and installed outside the lower drum and rotates with the lower drum. <br> | http://worldwide.espacenet.com/searchResults?ST=singleline&locale=en_EP&submitted=true&DB=worldwide.espacenet.com&query=CN223932697U
CN223932715U | HANGZHOU GONGXUAN MECH AND ELECTRICAL EQUIPMENT CO LTD [--] | Y02E60/10 | B23D45/16;B23D47/00 | Mechanical engineering/Machine tools | 2026-02-24 |  | Lithium battery electric circular saw and pin ventilation structure | The utility model discloses a lithium battery electric circular saw and a pin ventilation structure, and relates to the related technical field of electric circular saws, the lithium battery electric circular saw comprises a pin frame, the pin frame is fixedly connected with a plurality of pins, the pins are arranged in an array, the pin frame is provided with a plurality of air inlet holes, the air inlet holes and the pins are arranged in a staggered manner, and the air inlet holes and the pins are arranged in a staggered manner. According to the utility model, the gap hole and the air inlet hole are formed in the pin frame, the joint of the pin and the battery pack is communicated with the outside, air circulation is realized, heat on the pin is taken away, the heat dissipation effect is realized, the service life of the pin is prolonged, the gap hole is formed in one side of the controller, meanwhile, the controller can be cooled, and the service life of the controller is prolonged. The machine service life is prolonged. (national office) | 1. A prong ventilation structure of a lithium battery circular saw, including a pin stand (32), wherein: a plinter of pins (33) is fixedly connected to the pin frame (32), an array of pins (33) is arranged, and a plurality of air intake holes (35) are provided on the pin frame (32), and the air intake hole (35) and the prongs (33) are staggered arranged. <br>;2. The prong ventilation structure of the lithium battery circular saw according to claim 1, wherein: the end of the pin frame (32) is provided with a cavity (37). <br>;3. The prong ventilation structure of the lithium battery circular saw according to claim 2, wherein: the prongs (33) run through the prongs (32), the prongs (33) extend into the prongs (32), the air intake holes (35) and the cavity (37) are connected. <br>;4. The prong ventilation structure of the lithium battery circular saw according to claim 3, wherein: the prongs are provided with a gap hole (34), the gap hole (34) and the air intake hole (35) are relatively perpendicular on the prongs (32), and the gap hole (34) and the cavity (37) are connected. <br>;5. The pin ventilation structure of the lithium battery circular saw according to claim 4, wherein: the gap hole (34) is provided on both end faces of the pin frame (32), and the gap hole (34) on both sides is set in a dislocation. <br>;6. A lithium-ion battery circular saw, comprising a main body (11) and a battery pack (14), wherein the main body (11) is provided with a ventilation structure for the prongs of claim 1 to claim 5 of any of claim 5, the end of the main body (11) is provided with a connection portion (12), the connection portion (12) comprises a slot (21), and the battery pack (14) and the connecting portion (12) are plugged in through the slot (21). <br>;7. The lithium battery circular saw according to claim 6, wherein: a controller (13) is provided in the slot (21), the controller (13) is fixedly connected with a pinch (32), and when the battery pack (14) and the main body (11) are connected, the pinch (32) and the battery pack (14) are connected. <br>;8. The lithium battery circular saw according to claim 7, wherein: the end of the pin frame (32) is provided with a cavity (37), the pin (32) is fixedly connected with a prongs (33) extending into the cavity (37), the battery pack (14) is provided with a prong groove (42), and when the plug frame (32) and the battery pack (14) are connected, the prongs (33) are inserted into the prong groove (42). <br>;9. The lithium battery circular saw according to claim 8, wherein: the pin (32) is penetrated by a gap hole (34) and an air intake hole (35), and the gap hole (34) and the air intake hole (35) are connected with the cavity (37). <br> | http://worldwide.espacenet.com/searchResults?ST=singleline&locale=en_EP&submitted=true&DB=worldwide.espacenet.com&query=CN223932715U
CN223932720U | ZHEJIANG JIERUISI TOOLS CO LTD [--] |  | B23D61/02;B23D61/10 | Mechanical engineering/Machine tools | 2026-02-24 |  | Saw blade structure for pipe cutting | The utility model discloses a pipe cutting saw blade structure relates to saw blade technical field, including cutting blade, cutting blade is annular, cutting blade inner side is provided with mounting piece, mounting piece middle annular array is provided with mounting hole no. 1, mounting piece both sides are provided with polishing piece, polishing piece includes mounting disk, mounting disk is annular, mounting hole no. A first mounting hole is formed in the mounting piece, connecting arms are fixedly arranged on the inner side of the mounting disc at equal intervals, connecting holes are formed in the connecting arms and correspond to the first mounting hole, the connecting holes in the mounting disc are connected with the first mounting hole in the mounting piece through connecting bolts, and a polishing disc is arranged on the outer surface of the mounting disc. When the grinding piece needs to be replaced, the abraded grinding piece can be easily taken down from the mounting piece only by screwing off the connecting bolt, and then a new grinding piece is mounted, so that the replacement process is greatly simplified, and the replacement difficulty is reduced. (national office) | 1. A saw blade structure for tube type cutting, including a cutting blade (1), wherein: the cutting blade (1) is ring-shaped, the inner side of the cutting blade (1) is provided with a mounting plate (3), the middle ring array of the mounting blade (3) is provided with a mounting hole (32), the two sides of the mounting plate (3) are equipped with a grinding piece (2), the polishing part (2) comprises a mounting disc (21), the mounting disc (21) is ring-shaped, and the mounting disc (21) is ring-shaped, and the mounting disc (21) is The inner side of the equidistant fixture is provided with a connecting arm (23), a connecting hole (24) is provided on the connecting arm (23), the connecting hole (24) corresponds to the mounting hole 1 (32), the connecting hole (24) on the mounting disc (21) and the mounting hole (32) on the mounting plate (3) are connected by means of a connecting bolt (4), and a grinding disc (22) is provided on the outer surface of the mounting disc (21). <br>;2. The saw blade structure for pipe type cutting according to claim 1, wherein: the cutting blade (1) is ring-shaped, the upper ring of the ring outer ring of the cutting blade (1) is provided with a saw tooth (12), and the upper ring of the ring inner ring of the cutting blade (1) is provided with a mounting groove (11) at an equal distance. <br>;3. The saw blade structure for pipe type cutting according to claim 2, wherein: the outer ring diameter of the mounting disc (21) is greater than the inner ring diameter of the cutting disc (1). <br>;4. The saw blade structure for pipe type cutting according to claim 3, wherein: the middle annular array of the mounting piece (3) is provided with mounting hole two (33), the mounting hole one (32) and the mounting hole two (33) are staggered, and the mounting piece (3) is installed on the spindle of the external machine through the mounting hole two (33). <br>;5. The saw blade structure for pipe cutting according to claim 4, wherein: a bump (31) is fixed with a bump (31) on the outer ring of the mounting tab (3), and the bump (31) is adapted to the mounting groove (11), and the diameter of the outer ring of the mounting tab (3) is the same as the diameter of the inner ring of the cutting blade (1). <br> | http://worldwide.espacenet.com/searchResults?ST=singleline&locale=en_EP&submitted=true&DB=worldwide.espacenet.com&query=CN223932720U
CN223932722U | HANGZHOU XINSHENG PREC MACHINERY CO LTD [--] |  | B23D61/06 | Mechanical engineering/Machine tools | 2026-02-24 |  | Machine clamping type hard alloy tooth circular saw blade | The utility model relates to the technical field of machine clamping type hard alloy tooth circular saw blades, and discloses a machine clamping type hard alloy tooth circular saw blade which comprises a saw blade body, and a plurality of sinking groove structures are annularly arranged on the outer edge of the saw blade body at equal intervals in an array mode. The saw blade further comprises an alloy blade, the lower end of the alloy blade is partially inserted into the sinking groove structure and attached to the sinking groove structure, and a coaxial fixing hole is formed between the saw blade body and the alloy blade. And the safety bolt is in threaded connection with the saw blade main body and penetrates through the fixing holes in the saw blade main body and the alloy blade to fix the saw blade main body and the alloy blade. Machine clamping type combination is adopted, the alloy blade is effectively stressed through the connection that the lower end of the alloy blade, the step table and the installation flange are inserted into the insertion hole, and the safety bolt guarantees that the alloy blade is completely attached to the saw blade body in the cutting process. (national office) | 1. A clamp-type cemented carbide tooth circular saw blade, comprising a saw blade body (10), wherein: the outer edge of the saw blade body (10) is provided with a plurality of sinking groove structure; <br> It also includes an alloy blade (11), the lower end of the alloy blade (11) is inserted into the sinking groove structure and fitted with it, and a coaxial fixing hole is provided between the saw blade body (10) and the alloy blade (11), and a safety bolt (12) is also included which, is threaded with the saw blade body (10) and passes through the fixing hole on the saw blade body (10) and the alloy blade (11) to achieve the fixing of the saw blade body (10) and the alloy blade (11). <br>;2. The clamp-type carbide tooth circular saw blade according to claim 1, wherein: a step platform (13) and a jack (16) are provided on the main body of the saw blade (10), wherein the lower end of the alloy blade (11) is provided with a matching step surface and the step table (13) fitted, and the lower end of the alloy blade (11) is also provided with a mounting flange (17) inserted into the jack (16). <br>;3. The clip-on type carbide tooth circular saw blade according to claim 2, wherein: a threaded step hole (14) is provided on the main body of the saw blade (10), and the safety bolt (12) is threaded connected with the threaded step hole (14). <br>;4. The clip-on type carbide tooth circular saw blade according to claim 3, wherein: the main body of the saw blade (10) is provided with a sub-pin hole (15), the auxiliary pin hole (15) and the threaded step hole (14) are coaxial and located on the other side of the saw blade body (10), and the mounting flange (17) is provided with a mounting jack (18). <br>;5. The clamp-type carbide tooth circular saw blade according to claim 4, wherein: the safety bolt (12) is sequentially a pin sub-segment (19), a latch main section (20), a safety cut-off section (21), and a hexagonal threaded end (22) from the end to the tail, wherein the pin sub-segment (19) is inserted into the sub-pin hole (15), and the main pin segment (20) is inserted into the installation jack (18). <br>;6. The clamp-type cemented carbide tooth circular saw blade according to claim 5, wherein: the diameter of the safety cut-off section (21) and the latch sub-segment (19) are both smaller than the diameter of the main pin (20), and the material strength of the safety cut-off segment (21) and the pin sub-segment (19) is less than the material strength of the saw blade body (10). <br> | http://worldwide.espacenet.com/searchResults?ST=singleline&locale=en_EP&submitted=true&DB=worldwide.espacenet.com&query=CN223932722U
CN223932723U | NINGBO MIAOLISI HARDWARE TOOLS CO LTD [--] |  | B23D65/00;B23Q3/06 | Mechanical engineering/Machine tools | 2026-02-24 |  | Positioning mechanism for machining and manufacturing single paddle-tumbler saw blade | The utility model discloses a positioning mechanism for processing and manufacturing a single paddle saw blade, which comprises a guide component, and the guide component comprises a mounting groove, a graduated scale, a fixed frame, a movable block and a movable rod. Through the arranged guide assembly, when the position of a to-be-machined product needs to be positioned, pushing force is applied to the movable block firstly, and under the auxiliary effect of the graduated scale, the movable block is moved to the needed position, pulling force is applied to the guide plate, a limiting column is driven to be separated from the interior of the movable block, and pushing force is applied to the movable rod; according to the scheme, the movable rod is moved to the other side of the supporting plate, then the to-be-machined product is placed on the supporting frame, after the to-be-machined product is attached to the surface of the movable rod, the movable rod retracts into the movable block, force applied to the guide plate is cancelled, and under the elastic force effect of the spring, the limiting column rebounds into the movable block. And a product to be processed is accurately placed at a required position, so that the condition of errors is reduced. (national office) | 1. A positioning mechanism for processing and preparation of a single grooved saw blade, which is characterized by: <br> positioning mechanism, the positioning mechanism comprises a support frame (11); <br> guide assembly, the guide assembly comprises a mounting groove (21), a scale ruler (22), a fixing frame (23), a movable block (24) and a movable rod (25); The mounting groove (21) is provided inside the end of the support frame (11), the scale ruler (22) is fixed inside the mounting groove (21), the fixing frame (23) is fixed on the side of the upper surface of the scale ruler (22), the movable block (24) is sliding connected to the inside of the fixing frame (23), and the movable rod (25) is connected to the inside of the top end of the movable block (24). <br>;2. The positioning mechanism for processing and preparation of a single-piece grooved saw blade according to claim 1, wherein the moving block (24) and the movable rod (25) are internally clamped with a limiting column (26), and the outer surface of the limiting column (26) is fixed with a guide plate (27). <br>;3. The positioning mechanism for processing and preparation of a single grooved saw blade according to claim 2, wherein the outer surface of the guide plate (27) is fixed with a spring (28), and the spring (28) is fixed on the inside of the movable block (24). <br>;4. The positioning mechanism for processing and preparation of a single piece grooved saw blade according to claim 1, wherein it also includes a cleaning assembly, and the cleaning assembly comprises a guide hole (31), a limiting groove (32), a limiting plate (33), a brush (34) and a connecting frame (35); The guide hole (31) is provided at one end of the fixing frame (23), the limiting groove (32) is provided in the inside of the other side of the fixing frame (23), the limiting plate (33) is fixed on the outer surface of the other side of the movable block (24), the limiting plate (33) is located inside the limiting groove (32), the brush (34) is fixed on the lower surface of the limiting plate (33), and the connecting frame (35) is fixed on the outer surface of the other end of the movable block (24). <br>;5. The positioning mechanism for processing and preparation of a single slotted saw blade according to claim 4, wherein the connecting frame (35) is connected internally with a connecting rod (36), the connecting rod (36) is nailed with a mounting plate (37), the lower surface of the mounting plate (37) is fixed with a silicone plate (38), and the lower surface of the silicone plate (38) is adhered to the inside of the fixing frame (23). <br>;6. The positioning mechanism for processing and preparation of a single grooved saw blade according to claim 5, wherein the connecting rod (36) is provided with a connecting hole (391) inside, and a fixing plate (39) is fixed on the upper surface of the connecting frame (35). <br>;7. The positioning mechanism for processing and preparation of a single slotted saw blade according to claim 6, wherein the fixing plate (39) and the connecting hole (391) located on the top are connected through and connected by a silicone column (392), and the outer surface of the silicone column (392) is fixed with a guide block (393). <br>;8. The positioning mechanism for processing and preparation of a single grooved saw blade according to claim 1, wherein the positioning mechanism also comprises a support frame (12), a support rod (13) and a support plate (14); The support frame (12) is fixed on one side of the upper surface of the support frame (11), the support rod (13) is movably connected to the inside of the support frame (12), and the support plate (14) is fixed on the outer surface of the other side of the support rod (13). <br> | http://worldwide.espacenet.com/searchResults?ST=singleline&locale=en_EP&submitted=true&DB=worldwide.espacenet.com&query=CN223932723U
CN223932724U | TAICANG REAGOLD PRECISION TECH LTD [--] |  | B23D77/00 | Mechanical engineering/Machine tools | 2026-02-24 |  | Blade type for steel part chip breaking | The utility model discloses an edge profile for chip breaking of a steel part, which belongs to the technical field of metal cutting processing and comprises a main cutting edge, the main cutting edge is provided with chip breaking grooves, the chip breaking grooves are arranged in the radial direction and the axial direction of the main cutting edge and are vertically arranged in the radial direction and the axial direction, the depth of each chip breaking groove is 0.2-0.4 mm, and the width of each chip breaking groove is 0.5-0.8 mm; the main cutting edge is provided with a guide edge at the position of an outer side cutting edge, and the guide edge is provided with a negative chamfer. The structure of the reamer is optimized, a combination of the chip breaker grooves which are vertically arranged in the radial direction and the axial direction is arranged, reliable breakage of reaming chips is achieved, the reamer is prevented from being wound, the spiral angle is arranged and adjusted, the chip removal direction is optimized, negative chamfered edges are arranged, the rigidity of the reamer is enhanced, hole wall scratching is reduced, the reaming surface quality is improved, the blade is coated with a coating, the hardness is improved, and the abrasion loss is reduced. The service life of the cutter is effectively prolonged. (national office) | 1. A blade type used for chip breaking of steel parts, which is characterized by: <br> The main cutting edge (1), the main cutting edge (1) is provided with a chip breaker groove (2), the chip breaker groove (2) is arranged in both the radial and axial directions of the main cutting edge (1), and is arranged vertically in the radial axial direction, the chip breaker groove (2) is 0.2-0.4mm in depth and the width is 0.5-0.8mm; the main cutting edge (1) is provided with a guide edge (3) at the outer cutting edge position, and a negative chamfer (4) is provided on the guide edge (3). <br>;2. The blade type for chip breaking of steel parts according to claim 1, wherein: the main cutting edge (1) is coated with a Helica coating, and the coating thickness is 3-5μm. <br>;3. The blade type for chip breaking of steel parts according to claim 1, wherein: the negative chamfer (4) sets the size of 0.05-0.1mm. <br>;4. The blade type for chip breaking of steel parts according to claim 1, wherein: the guide edge (3) adopts laser cladding technology at the cutting edge to deposit a 0.02mm thick WC-Co coating. <br>;5. The blade type for chip breaking of steel parts according to claim 1, wherein: the angle between the spiral tangent line of the outermost edge of the main cutting edge (1) and the axis line of the drill bit, that is, the spiral angle adjustment is set to 12°-18°. <br>;6. The blade type for chip breaking of steel parts according to claim 1, wherein: the main cutting edge (1) constitutes a reamer cutting portion (5), the reamer cutting portion (5) connects the reamer neck (6), and the other end of the reamer neck (6) is connected to the tool holder (7). <br>;7. The blade type for chip breaking of steel parts according to claim 1, wherein: the main cutting edge (1) is made of cermet material. <br> | http://worldwide.espacenet.com/searchResults?ST=singleline&locale=en_EP&submitted=true&DB=worldwide.espacenet.com&query=CN223932724U
CN223932825U | SHIYI INT NEW ENERGY CO LTD [--] | Y02E60/10 | B23K26/21;B23K26/70;B23K101/36;H01M10/058 | Electrical engineering/Electrical machinery, apparatus, energy;Mechanical engineering/Machine tools | 2026-02-24 |  | Lithium battery cover plate welding device | The utility model discloses a lithium battery cover plate welding device which comprises a base and a plurality of lithium batteries, battery cover plates are arranged on the lithium batteries, a supporting frame is installed on one side of the base, a laser welding head is installed on the supporting frame, and clamping seats are movably installed on the lithium batteries. When in use, a plurality of lithium batteries can be placed in the mounting groove for stacking, the stacked lithium batteries are clamped and positioned by utilizing the positioning clamping plate and the movable clamping plate, and then the positions of the lithium batteries can be adjusted by pushing and pulling the clamping seat front and back and left and right, so that welding points of battery cover plates can be accurately aligned to the lower part of a laser welding head; and the positioning clamping plate and the movable clamping plate can be adjusted and adapted according to the number and the size of the placed lithium batteries, and the horizontal position of the clamping seat can be adjusted according to the number of the sizes of the lithium batteries, so that the lithium battery welding device can be suitable for welding the lithium batteries of various specifications. (national office) | 1. A lithium battery cover welding device, comprising a base (100) and a plassium of lithium batteries (101), and a battery cover plate (102) is provided on the lithium battery (101); The characteristics are that: a support frame (103) is installed on one side of the base (100), a laser welding head (104) is installed on the support frame (103), a clamp seat (200) is actively installed on the lithium battery (101), a clamping positioning structure and a sliding adjustment structure are connected on the clamping seat (200), a plurality of adjustment slides (400) are connected on the clamping positioning structure, and a squeeze structure is connected to the adjustment slide seat (400). <br>;2. The lithium battery cover welding device according to claim 1, wherein: the clamping positioning structure comprises a mounting groove (201), the mounting groove (201) is opened inside the clamp seat (200), the lithium battery (101) is actively installed in the mounting groove (201), the internal sliding of the mounting groove (201) is installed with a positioning cleat (202), one side of the positioning splint (202) is installed with a movable guide rod (203), and the movable guide rod (203) is sliding installed in the clamp seat (200) The clamp seat (200) is equipped with a fixed guide rod (204) on one side, a baffle (207) is installed at one end of the fixed guide rod (204), a movable cleat (205) is provided on the sliding sleeve of the fixed guide rod (204), a spring (206) is provided on both the movable guide rod (203) and the movable cleat (205), and one end of the two springs (206) is installed on one side of the baffle (207) and the inner wall of the mounting groove (201), and two springs (206) are respectively installed on one side of the baffle (207) and the inner wall of the mounting groove (201) The other end is installed on the side of the clamp holder (200) and the movable splint (205). <br>;3. The lithium battery cover welding device according to claim 1, wherein: the sliding adjustment structure comprises a U-shaped frame (300), a U-shaped frame (300) sliding mounted on the base (100), and a clamp seat (200) sliding mounted on the inner wall of a U-shaped frame (300). <br>;4. The lithium battery cover welding device according to claim 3, wherein: the inner walls of both sides of the U-frame (300) are provided with guide chutes (301), two guide slides (301) are sliding and installed with guide sliders (302), two guide sliders (302) are installed on both sides of the clamp seat (200), the inner wall of the base (100) is provided with a T-shaped slider (303), and the T-shaped slider (304) is installed in the T-shaped slider (303), and the T-type slider ( 304) is installed on the bottom side of the U-frame (300). <br>;5. The lithium battery cover welding device according to claim 1, wherein: the extrusion structure comprises an L-shaped pressure plate (401), an L-shaped pressure plate (401) is sliding and installed on one side of the adjustment slide seat (400), one end of the L-type pressure plate (401) is in contact with the surface of the battery cover plate (102), the inside of the L-type pressure plate (401) is provided with a screw hole (403), the internal thread of the screw hole (403) is installed with a screw (402), and the screw (402) rotates and is installed on the adjustment slide seat ( 400), the adjustment slide (400) slides on the movable cleat (205). <br>;6. The lithium battery cover welding device according to claim 1, wherein: a T-shaped guide groove (404) is provided inside the adjustment slide seat (400), a T-type guide groove (405) is installed in the T-type guide groove (404), and a T-type strip (405) is installed above the movable cleat. <br>;7. The lithium battery cover welding device according to claim 5, wherein: the L-shaped pressure plate (401) is provided with a vertical chute (406), the vertical chute (406) is sliding and installed with a vertical guide block (407), and the vertical guide block (407) is installed on one side of the adjustment slide seat (400). <br> | http://worldwide.espacenet.com/searchResults?ST=singleline&locale=en_EP&submitted=true&DB=worldwide.espacenet.com&query=CN223932825U
CN223932828U | HUNAN YOUKUAIBAO NEW ENERGY AUTOMOBILE SERVICE CO LTD [--] | Y02E60/10 | B23K26/21;B23K26/08;B23K26/14;B23K26/70 | Mechanical engineering/Machine tools | 2026-02-24 |  | Lithium battery tab laser welding machine | The utility model provides a lithium battery tab laser welding machine. The lithium battery tab laser welding machine comprises a workbench, a movable mechanical arm, a welding vibration lens, a laser welding main machine, an optical fiber, a cold air knife assembly and a cold air device. The workbench is used for bearing a lithium battery workpiece to be welded; the movable mechanical arm is movably mounted on the workbench; the welding vibration lens is mounted on the movable mechanical arm and is driven by the movable mechanical arm to move to a welding part of a lithium battery tab; the laser welding host is used for generating a laser beam, is connected to the welding vibration lens through an optical fiber and transmits the laser beam to the welding vibration lens; the welding vibration lens focuses the laser beams and welds the tabs; the cold air knife assembly is installed on one side of the welding vibration lens and used for blowing and cooling a welding area after welding is completed. And the cold air device is arranged in the laser welding host box body. According to the lithium battery tab laser welding machine, the cooling efficiency of a welded workpiece is improved, the heat affected area is reduced, and the welding quality and performance of a lithium battery are improved. (national office) | 1. A lithium battery lug laser welding machine, which is characterized by: worktable (1), movable robotic arm (2), welding galvanometer (3), laser welding host (4), optical fiber (5), cold air knife assembly (6) and cold air device; The worktable (1) is used to carry the lithium battery workpiece to be welded; The movable robotic arm (2) can be movably mounted on the workbench (1); The welding galvanometer (3) is installed on the movable robotic arm (2), and with the help of the movable manipulator arm (2) it is driven to move to the welding part of the lithium battery lugs; The laser welding host (4) is used to generate the laser beam and is connected to the welding galvanometer (3) through the optical fiber (5) to transmit the laser beam to the welding galvanometer (3); The soldering galvanometer (3) focuses the laser beam and welds the lugs; The cold air knife assembly (6) is installed on the side of the welding galvanometer (3) for blowing and cooling the welding area after the welding is completed; The cold air device is installed in the box of the laser welding main unit (4) to supply cooling gas to the cold air knife assembly (6). <br>;2. The lithium battery lug laser welding machine according to claim 1, wherein the cold air knife assembly (6) comprises a connecting seat (61), two connecting rods (62) arranged in parallel, and an air knife (63); The connecting base (61) is installed on one side of the welding galvanometer (3), the top of the two connecting rods (62) is connected to the connecting seat (61), and the two ends of the air knife (63) are socketed on the two connecting rods (62). <br>;3. The lithium battery lug laser welding machine of claim 2, wherein the cold air knife assembly (6) also includes an adjustment shaft (64) and a nut (65); The adjustment shaft (64) is fixed on the connecting seat (61), the adjustment shaft (64) is installed on the side of the welding galvanometer (3) in an adjustable angle, the end of the adjustment shaft (64) is provided with a thread, and the nut (65) is screwed to the threaded section of the adjustment shaft (64). <br>;4. The lithium battery lug laser welding machine of claim 2 or 3, wherein a plurality of air knives (63) are arranged in parallel up and down, and connected in series on two connecting rods (62). <br>;5. The lithium battery lug laser welding machine according to claim 1, wherein the cold air device is composed of a gas compressor, a cooler, a filter and a gas storage tank connected in turn through pipelines; The gas storage tank is connected to the cooling gas inlet of the cold air knife by means of a gas pipe (66). <br>;6. The lithium battery lug laser welding machine according to claim 1, wherein a movable robotic arm (2) comprises a vertical shaft (21), a beam (22), a parallelogram mechanism (23) and a hydraulic telescopic rod (24); The vertical shaft (21) is mounted vertically on the worktable (1), one end of the beam (22) is rotated and connected to the vertical shaft (21), the other end is rotated to connect one end of the parallelogram mechanism (23), and the other end of the parallelogram mechanism (23) is installed with a welding galvanometer (3); One end of the hydraulic telescopic rod (24) is hinged at one end of the parallelogram mechanism (23) near the beam (22), and the other end is hinged at the middle section of the parallelogram mechanism (23). <br>;7. The lithium battery lug laser welding machine according to claim 6, wherein a pressure rod (25) is installed on the parallelogram mechanism (23) near the welding galvanometer (3) for pressing the lug welding position. <br>;8. The lithium battery lug laser welding machine according to claim 7, wherein the bottom end of the pressure rod (25) is provided with a welding port. <br>;9. The lithium battery lug laser welding machine according to claim 1, wherein a display screen (41) for displaying the working status is installed on the laser welding host (4). <br>;10. The lithium battery lug laser welding machine according to claim 1, wherein a control button (42) for controlling the working state is installed on the laser welding host (4). <br> | http://worldwide.espacenet.com/searchResults?ST=singleline&locale=en_EP&submitted=true&DB=worldwide.espacenet.com&query=CN223932828U
CN223932873U | QINGDAO JUNFA ELECTRIC VALVE CO LTD [--] | Y02A50/2351 | B23K26/382;B23K26/16;B23K26/70 | Mechanical engineering/Machine tools | 2026-02-24 |  | Machining tool for stator blade type hole in partition plate shroud ring of impulse type steam turbine | The utility model discloses a tool for machining a stator blade type hole in a partition plate shroud ring of an impulse type steam turbine, and belongs to the technical field of steam turbine accessory machining. The machining tool for the stator blade type hole in the partition plate shroud ring of the impulse type steam turbine comprises a machine base, laser equipment is fixedly installed on the top of the machine base, the two negative pressure pipes are both installed on the machine base, a negative pressure part is arranged on the machine base, and the negative pressure part is used for enabling the negative pressure pipes to continuously generate negative pressure; the two sliding blocks are both installed in the machine base, and the negative pressure pipes are fixedly connected to the sliding blocks; by starting the air pump, negative pressure is continuously generated in the negative pressure pipe, a worker can conveniently and quickly adsorb and fix a stator blade workpiece at the top end of the negative pressure pipe, the surface of a stator blade is prevented from being damaged by clamping by adopting a negative pressure adsorption mode, and the subsequent use quality of the stator blade is further ensured. (national office) | 1. An impulse turbine partition enclosure with a static blade hole processing tooling, including a base (1) with a laser device (8) fixed on the top, which is characterized by, also including: <br> two negative pressure pipes (2), both installed on the machine base (1), <br> wherein the machine base (1) is provided with a negative pressure portion, and the negative pressure portion is used to continuously generate negative pressure in the negative pressure pipe (2); <br> two sliders (33), both installed in the machine base (1), <br> wherein, the negative pressure pipe (2) is fixedly connected to the slider (33), the machine base (1) is provided with a driving part for driving two sliders (33) to make opposite and separating movements, and the machine base (1) is provided with a purification part for filtering flue gas. <br>;2. The impulse steam turbine partition enclosure belt static blade type hole processing tooling according to claim 1, wherein the negative pressure part comprises an air pump (4) fixed on the machine base (1), and the two negative pressure pipes (2) are connected by telescopic hose A (43), <br> wherein, the negative pressure pipe (2) is connected with an intake pipe (44), the air intake end of the air pump (4) is connected with the telescopic hose A (43) through the suction pipe (41), and the exhaust end of the air pump (4) is connected with an exhaust pipe (42). <br>;3. The impulse type steam turbine partition enclosure belt static blade hole processing tooling according to claim 1, wherein the driving member comprises a double-headed screw (3) connected in the machine base (1) by rotating, and the machine base (1) is fixedly installed with a geared motor (31) in the machine base, <br> Wherein, the output end of the geared motor (31) and the surface of the double-head screw (3) are fixedly connected with a pulley (32) connected by a belt, and the two sliders (33) are threaded on both sides of the outer wall of the double-headed screw (3), and the slider (33) is sliding installed in the machine base (1). <br>;4. The impulse steam turbine partition enclosure belt static blade hole processing tooling according to claim 3, wherein the machine base (1) is fixedly connected with a guide pipe (34), and the slider (33) is transversely sliding connected to the guide pipe (34). <br>;5. The impulse type steam turbine partition enclosure belt static blade hole processing tooling according to claim 2, wherein the purification part comprises a purification box (5) fixed connected to the machine base (1), and both sides of the inner wall of the purification box (5) are fixedly connected with a mounting guide rail (51), <br> wherein an activated carbon filter element (52) and a HEPA filter element (53) are plugged in between the two installation guide rails (51), the bottom of the purification box (5) is provided with an air outlet (54), the exhaust pipe (42) is connected with the purification box (5) at one end away from the air pump (4), and the suction assembly is provided on the machine base (1). <br>;6. The impulse steam turbine partition enclosing belt static blade hole processing tooling according to claim 5, wherein the suction assembly comprises a horizontal pipe (6) fixed installed on the top of the machine base (1), the horizontal pipe (6) is connected with an air intake nozzle (61), and the bottom of the horizontal tube (6) is connected to the intake pipe (44) through a telescopic hose B (62). <br> | http://worldwide.espacenet.com/searchResults?ST=singleline&locale=en_EP&submitted=true&DB=worldwide.espacenet.com&query=CN223932873U
CN223932924U | BENGBU HUATAI HYDRAULIC TORQUE CONVERTER CO LTD [--] |  | B23K37/02;B08B5/02;B23K37/00;B23K37/04 | Chemistry/Chemical engineering;Mechanical engineering/Machine tools | 2026-02-24 |  | Torque converter blade and pump shell welding equipment | The utility model relates to the technical field of welding equipment, and discloses torque converter blade and pump shell welding equipment which comprises a main machine, a fixing plate is fixedly installed on the outer wall of the main machine, a rotating device is fixedly installed at the top of the fixing plate, and a rotating disc is rotationally connected to the top of the rotating device. A first air cylinder is fixedly mounted on the outer wall of the fixing plate, and a mounting disc is rotationally connected to the outer wall of the main machine. A second air cylinder is started, the second air cylinder drives a telescopic head and a spot welding head to move, the telescopic head drives the bottom of a piston to move, the top of the piston moves downwards, then the piston extrudes gas in a suction barrel downwards, a second sealing plate is pushed, and the second sealing plate moves from the inner wall of an exhaust port to a third spring; and through a gap between the second sealing plate and the air outlet, air can be discharged in through the interior of a connecting hose between the second sealing plate and the air outlet and is sprayed out to the welding position through the connecting hose and an air spraying opening, and dust at the welding position is cleaned. (national office) | 1. A torque converter blade and a pump shell welding equipment, including the main engine (1), wherein: the outer wall of the main engine (1) is fixedly installed with a fixed plate (2), the top of the fixed plate (2) is fixedly installed with a rotating device (3), the top of the rotating device (3) is connected with a rotating disc (4), the outer wall of the fixed plate (2) is fixed and installed with a cylinder (5), and the outer wall of the main engine (1) is rotated and connected with a mounting disc (6), The outer wall of the mounting disc (6) is fixedly installed with a cylinder two (7), the telescopic end of the cylinder two (7) is fixedly installed with a telescopic head (8), the bottom of the telescopic head (8) is fixedly installed with a spot welding head (9), the inner wall of the fixing plate (2) is fixedly installed with a limiting rod (10), the inner wall of the fixed plate (2) is slidingly connected with a transverse plate (12), the outer wall of the transverse plate (12) is fixedly installed with a rack (11), and the top of the transverse plate (12) is fixedly installed with a moving block (13), The inner wall of the moving block (13) is sliding connected with a pressure plate (14), the outer wall of the pressure plate (14) is fixedly installed with a connecting column (15), the inner wall of the connecting column (15) rotates and is connected with a positioning wheel (16), the inner wall of the moving block (13) is provided with a spring one (17), the outer wall of the cylinder two (7) is fixedly installed with a mounting plate (18), the inner wall of the mounting plate (18) is fixedly installed with a suction cylinder (19), and the top of the telescopic head (8) is fixedly installed with a piston (20) , the bottom of the telescopic head (8) is fixedly installed with an air jet port (34), the top of the air jet port (34) is fixedly installed with a connecting hose (33), the outer wall of the suction cylinder (19) is fixedly installed with an air outlet (22) and an air intake port (23), the inner wall of the air intake port (23) is slidingly connected with a sealing plate one (24), the outer wall of the sealing plate one (24) is fixedly installed with a T-shaped rod (25), and the inner wall of the air intake port (23) is fixedly installed with a limiting column one (27). the outer wall of the T-shaped rod (25) is fixedly installed with a limiting block (26), the inner wall of the air intake port (23) is provided with a spring two (28), the inner wall of the air outlet (22) is provided with an exhaust port (29), the inner wall of the air outlet (22) is slidingly connected with a sealing plate two (30), the inner wall of the air outlet (22) is fixedly installed with a limiting position column two (32), and the outer wall of the limiting column two (32) is provided with a spring three (31), The inner wall of the fixed plate (2) is rotated and connected with a gear (35), and the inner wall of the suction cylinder (19) is fixed and installed with a limiting plate (21). <br>;2. The torque converter blade and pump shell welding equipment according to claim 1, wherein: the top of the piston (20) is located on the inner wall of the suction cylinder (19), and the top outer wall of the piston (20) is adhered to the inner wall of the suction cylinder (19). <br>;3. The torque converter blade and pump shell welding equipment according to claim 1, wherein: the diameter size of the sealing plate two (30) is the same as the diameter of the exhaust port (29), and the end of the connecting hose (33) away from the air vent (34) is located on the inner wall of the air outlet (22). <br>;4. The torque converter blade and pump shell welding equipment according to claim 1, wherein: the inner wall diameter of the sealing plate 1 (24) is the same as the diameter of the suction port (23), and the limit block (26) is penetrated by the limit column 1 (27). <br>;5. The torque converter blade and pump shell welding equipment according to claim 1, wherein: the rack (11) is located on the outside of the gear (35), and the rack (11) is meshed with the gear (35). <br>;6. The torque converter blade and pump casing welding equipment according to claim 1, wherein: the rack (11), the transverse plate (12), the moving block (13), the pressure plate (14), the connecting column (15), the positioning wheel (16) and the spring one (17) are two, and the two transverse plates (12), the moving block (13), the pressure plate (14), the connecting column (15), the positioning wheel (16) and the spring one (17) are symmetrically arranged, The two racks (11) are located on either side of the gear (35) respectively. <br> | http://worldwide.espacenet.com/searchResults?ST=singleline&locale=en_EP&submitted=true&DB=worldwide.espacenet.com&query=CN223932924U
CN223933286U | HANGZHOU JIGANG TOOLS CO LTD [--] | Y02P70/10 | B24B19/00;B23D65/00;B24B55/00;B24B55/04;B24B55/06;B24B55/12 | Mechanical engineering/Machine tools | 2026-02-24 |  | Alloy circular saw blade surface treatment device | The utility model discloses an alloy circular saw blade surface treatment device which comprises a grinding wheel, a dustproof device is arranged on the outer side of the grinding wheel and comprises a dustproof cover and a filter, the dustproof cover is arranged on the outer side of the grinding wheel, the filter is installed on one side of the grinding wheel, and an inserting device is connected to the filter and the dustproof cover. The inserting device comprises a connecting pipe, a fixed pipe, a rotating sleeve, a longitudinal rod, a releasing sleeve, a sealing sleeve, a movable rod, a guide groove, a clamping mechanism, a matching plate and a guide ball, the sealing sleeve is installed on the inner side of the connecting pipe, the guide groove is spirally formed in the outer side of the connecting pipe, the guide ball is arranged in the releasing sleeve, and a positioning mechanism is installed on the outer side of the connecting pipe; according to the utility model, not only are the problems of traditional scrap splashing, complex pipeline disassembly and assembly and unstable connection solved, but also the safety of a working environment and the service life of equipment are remarkably improved through a multi-sealing mechanism and a reliable locking structure; and the method has important significance on improving the surface treatment quality of the alloy circular saw blade and the use experience of operators. (national office) | 1. An alloy circular saw blade surface treatment device, including a grinding wheel (1), the characteristics are: a dust-proof device is provided on the outside of the grinding wheel (1), the dust-proof device comprises a dust cover (2) and a filter (3), the dust cover (2) is arranged on the outside of the grinding wheel (1), the filter (3) is installed on the side of the grinding wheel (1), the filter (3) and the dust cover (2) are connected with a plug-in device, and the plug-in device comprises a connecting pipe (4), a fixed pipe (5), a rotating sleeve (6), a longitudinal rod (7), a release sleeve (8), The gland (9), the moving rod (10), the guide groove (11), the clamping mechanism, the mating plate (12) and the guide ball (13), the longitudinal rod (7) and the moving rod (10) are arranged between the rotating sleeve (6), the gland (9) is installed on the inside of the connecting pipe (4), the guide groove (11) is opened on the outside of the connecting pipe (4) in a spiral shape, the mating plate (12) is arranged on the inside of the release sleeve (8), the guide ball (13) is arranged in the release sleeve (8), and the outside of the connecting pipe (4) is equipped with a positioning mechanism. The positioning mechanism comprises an adapter plate (14), a snap socket (15), an adaptation hole (16), an adapter rod (17), a card rod (18), a movable spring (19) and a card groove (20), the adaptation hole (16) is provided on the adapter plate (14), the adapter rod (17) is connected on the side of the clamping sleeve (15), the clamping groove (20) is provided on the outside of the connecting pipe (4), and one end of the clamping rod (18) is connected with the outer wall of the rotating sleeve (6) through the movable spring (19). <br>;2. The surface treatment device of the alloy circular saw blade according to claim 1, wherein: a plassium of bellows (21) is provided on the connecting pipe (4), and the bellows pipe (21) is made of metal material. <br>;3. The surface treatment device of the alloy circular saw blade according to claim 2, wherein: a fixed frame (22) is provided under the grinding wheel (1), a blower (23) is provided on one side of the fixed frame (22), and the blower (23) is connected to the output end of the filter (3) through a connecting pipe (4) and a fixed pipe (5). <br>;4. The surface treatment device of the alloy circular saw blade according to claim 3, wherein: the inner side of the fixture frame (22) can be detached and provided with a motor (24), the upper side of the fixture frame (22) is provided with a reducer (25), the motor (24) side is provided with a transmission assembly (26), the output end of the motor (24) is connected with the input end of the reducer (25) through the transmission assembly (26), the output end of the reducer (25) is connected with a rotary table (27), and the fixed frame (22) is connected The drive assembly (28) is detachable, and the output end of the drive assembly (28) is detachably connected with the grinding wheel (1). <br>;5. The alloy circular saw blade surface treatment device according to any of the claims 1-4, wherein: the outer wall of the fixed pipe (5) is provided with a plurality of sealing rings (29), the inner wall of the connecting pipe (4) is provided with a plurality of sealing grooves (30), and the sealing groove (30) is adapted to the sealing ring (29). <br>;6. The surface treatment device of the alloy circular saw blade according to claim 5, wherein: the clamping mechanism comprises a clamping rod (31) and a clamping groove (32), the clamping groove (32) is provided on the outside of the fixing pipe (5), the clamping rod (31) is fixedly connected on one side of the mating plate (12), and the other end of the clamping rod (31) is inserted into the clamping groove (32). <br>;7. The surface treatment device of the alloy circular saw blade according to claim 6, wherein: one side of the mating plate (12) is connected with a return spring (33), and the other end of the return spring (33) is connected with the outer wall of the fixed pipe (5). <br>;8. The surface treatment device of the alloy circular saw blade according to claim 1, wherein: the outer movable sleeve of the adaptation rod (17) is provided with an adaptation spring (34), one end of the adaptation spring (34) is connected with the snap sleeve (15), and the other end of the adaptation spring (34) is connected with the adaptation plate (14) for contact connection. <br> | http://worldwide.espacenet.com/searchResults?ST=singleline&locale=en_EP&submitted=true&DB=worldwide.espacenet.com&query=CN223933286U
CN223933312U | JINHUA HAIJIE IMP AND EXPORT CO LTD [--] |  | B24B23/02;B24B41/02;B24B41/04 | Mechanical engineering/Machine tools | 2026-02-24 |  | Angle grinder with blade convenient to disassemble | The angle grinder is characterized in that the angle grinder comprises an angle grinder body, the blade, a protective shell, a base, a supporting frame, a limiting block, an adjusting screw rod, a reset assembly and a buffering assembly, the protective shell and the blade are installed on the angle grinder body, the blade is half wrapped by the protective shell, the base is connected to the protective shell, the supporting frame is connected to the base, and the limiting block is arranged on the supporting frame. A limiting block is slidably connected into the supporting frame, the bottom of the limiting block is in extrusion fit with the blade, the adjusting screw is rotationally connected with the top of the supporting frame and is in threaded fit with the limiting block, a reset assembly used for rapidly resetting the adjusting screw is arranged on the supporting frame, and a buffering assembly used for protecting the limiting block is arranged at the bottom of the limiting block. The tool has the advantages that the locking force of the blade is controllable through the threaded fit of the limiting block and the adjusting screw rod, and the blade is flexibly clamped during disassembly through the friction pad and the buffer assembly, so that non-contact locking is realized, the hand is thoroughly prevented from approaching a rotating part, and the operation safety is guaranteed. (national office) | 1. An angle grinder that is easy to disassemble the blade, which is characterized by: the angle grinder (1), the blade (2), the protective shell (3), the base (4), the support frame (5), the limit block (6), the adjustment screw (7), the reset assembly and the buffer assembly, the angle grinder (1) is equipped with a protective shell (3) and a blade (2), the protective shell (3) is semi-wrapped with a blade (2), the protective shell (3) is connected with a base (4), the base (4) is connected with a support frame (5), and the support frame (5) is connected to the base (4) The inner sliding connects the limiting block (6), the bottom of the limiting block (6) is squeezed with the blade (2), the adjustment screw (7) is connected with the top of the support frame (5) rotation, the adjustment screw (7) is threaded with the limiting block (6), the support frame (5) is provided with a reset assembly for quick reset adjustment screw (7), and the bottom of the limit block (6) is provided with a buffer assembly for protecting it. <br>;2. The angle grinder for easy to disassemble the blade according to claim 1, wherein: the resetting assembly comprises a fixed disc (8), a clockwork (9), an operating plate (101) and a bolt (11), a fixed disc (8) is connected to the support frame (5), an adjustment screw (7) is rotarily connected with a fixed disc (8), the outer ring of the fixing disc (8) is provided with a plurality of limiting holes (10), a clockwork (9) is provided in the fixed disc (8), the inner end of the clockwork (9) is fixed connected with the adjustment screw (7), and the outer end is connected with the fixed disc ( 8) Fixed connection, the adjustment screw (7) passes through the fixing plate (8) part is connected with the operating plate (101), the operation plate (101) has a through hole with the same center of circle as the limit hole (10), the bolt rod (11) and the operation plate (101) slide connection, and the bolt rod (11) passes through the operation plate (101) and the limit hole (10) interference fit. <br>;3. The angle grinder for easy to disassemble the blade according to claim 2, wherein: the buffer assembly comprises an extrusion frame (12) and a return spring (13), the bottom of the limiting block (6) is sliding connected with an extrusion frame (12), the upper sleeve of the extrusion frame (12) is provided with a return spring (13), one end of the return spring (13) is connected with the limiting block (6), and the other end is connected with the extrusion frame (12). <br>;4. The angle grinder for easy removal of the blade according to claim 3, wherein: also comprising a friction pad (14), a friction pad (14) is connected to the bottom of the extrusion frame (12), and the friction pad (14) is in contact with the blade (2). <br>;5. The angle grinder for easy removal of the blade according to claim 4, wherein: an anti-slip pad (15) is also included, and an anti-slip pad (15) is connected to the top of the adjustment screw (7). <br>;6. The angle grinder for easy disassembly of the blade according to claim 5, wherein: also comprising a guide ring (16), a guide ring (16) is provided in the limiting hole (10), a chamfer angle is provided at the top of the guide ring (16), and the bolt rod (11) is connected with a guide ring (16) sliding. <br>;7. The angle grinder for easy removal of the blade according to claim 6, wherein: it also includes a drawstring (17), one end of the drawstring (17) is connected with the bolt rod (11), and the other end is connected with the operation plate (101). <br>;8. The angle grinder for easy to disassemble the blade according to claim 7, wherein: it also includes an identification card (18), and two identification cards (18) are provided on the top surface of the fixed disc (8), and the identification card (18) is used to indicate the corresponding relationship between the rotation direction of the adjustment screw (7) and the moving direction of the limiting block (6). <br> | http://worldwide.espacenet.com/searchResults?ST=singleline&locale=en_EP&submitted=true&DB=worldwide.espacenet.com&query=CN223933312U
CN223933333U | ZHEJIANG JIERUISI TOOLS CO LTD [--] |  | B24B29/02;B24B3/46;B24B41/06;B24B47/22 | Mechanical engineering/Machine tools | 2026-02-24 |  | Machining equipment for tensile metal circular saw blade | The utility model relates to the technical field of tensile metal circular saw web machining, and discloses a tensile metal circular saw web machining device which comprises a supporting table, a supporting rod and a polishing disc, a machining table is fixed to the middle of the top end of the supporting table, an angle plate is fixed to the side edge of a limiting column, and the inner angle of the side edge of the angle plate is a right angle. The machining table is fixedly installed in the middle of the top end of the supporting table, the inserting grooves are formed in the top of the machining table and located in the four corners of the machining table, the corner plates are fixed to the side edges of the limiting columns, and the inserting columns are inserted into the inserting grooves. At the moment, the iron sheet and the magnetic attraction block are matched with each other to form magnetic attraction, so that when the tensile metal circular saw blade is located above the machining table to be machined, inserting and assembling of the limiting column are completed, the direction of the limiting column is adjusted, and the limiting column is matched with the angle plate to limit the tensile metal circular saw blade; in this way, the overall side edge limiting capacity is well improved in the working process. (national office) | 1. A kind of tensile metal circular saw blade processing equipment, comprising a support table (1), a support rod (4), and a polishing disc (13), wherein: a processing table (2) is fixed at the middle position of the top of the support table (1), the two sides of the processing table (2) are inclined design, the inner two sides of the top of the processing table (2) are provided with an ampere slot (19), the bottom position in the an slot (19) is fixed with a magnetic block (23), the ampering slot (19) is installed with an anchor (21), the anchor column ( The bottom end of 21) is fixed with an iron plate (22), the top of the insertion column (21) is fixed with a limiting column (20), the side edge of the limiting column (20) is fixed with a corner plate (24), and the inner angle of the side of the corner plate (24) is a right angle. <br>;2. The processing equipment for tensile metal circular saw blades according to claim 1, wherein: the central axis of the slot (19) with respect to the processing table (2) is symmetrically distributed, and the limit column (20) with respect to the central axis of the processing table (2) is symmetrically distributed. <br>;3. The processing equipment of the tensile metal circular saw blade according to claim 1, wherein: a magnetic adsorption is formed between the iron plate (22) and the magnetic suction block (23), and the outer diameter of the insertion column (21) is less than the inner diameter of the ampere slot (19). <br>;4. The processing equipment of the tensile metal circular saw blade according to claim 1, wherein: an adjustment box (3) is installed on both sides of the top of the support table (1), a working motor (18) is installed on the front face of the adjustment box (3) on the left, a second threaded rod (15) is installed internally on the left side of the adjustment box (3), the second threaded rod (15) is externally connected with a threaded block (14), and the right side of the adjustment box (3) is equipped with a second guide rod (17), The second guide rod (17) is externally connected with a sliding sleeve (16). <br>;5. The processing equipment of the tensile metal circular saw blade according to claim 4, wherein: a threaded connection is formed between the threaded block (14) and the second threaded rod (15), and a sliding guide is formed between the second guide rod (17) and the sliding sleeve (16). <br>;6. The processing equipment of the tensile metal circular saw blade according to claim 4, wherein: the top of the adjustment box (3) is provided with a strip groove (25), the top of the threaded block (14) and the sliding sleeve (16) are fixed with a slider (26), and the top end of the slider (26) and the bottom end of the support rod (4) are connected to each other. <br>;7. The processing equipment of the tensile metal circular saw blade according to claim 1, wherein: a first threaded rod (6) is equipped with a first threaded rod (6) at the upper position between the support rod (4), a first guide rod (7) is provided at the bottom end of the first threaded rod (6), a servo motor (5) is equipped at the position on the side of a support rod (4), and the outer connection of the first threaded rod (6) and the first guide rod (7) is connected with a movable block (8). <br>;8. The processing equipment of the tensile metal circular saw blade according to claim 7, wherein: a sliding guide is formed between the movable block (8) and the first guide rod (7), a threaded connection is formed between the movable block (8) and the first threaded rod (6), a first telescopic rod (10) is installed on both sides of the bottom of the movable block (8), the bottom of the first telescopic rod (10) is connected with a connecting plate (11), and a drive motor (9) is equipped at the middle position of the top of the connecting plate (11); The output end of the drive motor (9) is connected with a drive rod (12), and the bottom end of the drive rod (12) is connected with a polishing disc (13). <br> | http://worldwide.espacenet.com/searchResults?ST=singleline&locale=en_EP&submitted=true&DB=worldwide.espacenet.com&query=CN223933333U
CN223933337U | SHENYANG YIYUAN MACHINERY MFG CO LTD [--] | Y02P70/10 | B24B29/04;B24B41/06;B24B55/06;B24B55/12 | Mechanical engineering/Machine tools | 2026-02-24 |  | Blade shaft machining and polishing device | The utility model relates to the technical field of blade shaft machining, and discloses a blade shaft machining and polishing device which comprises an operation table, a collecting assembly is connected in the operation table, a U-shaped plate is fixedly connected to the top of the operation table, a reciprocating assembly is connected to the side edge of the U-shaped plate, and a fixing assembly is connected in the U-shaped plate. Compared with the prior art, the blade shaft machining and polishing device has the advantages that in the blade shaft machining and polishing device, the reciprocating assembly is used for conveniently driving the suction head to reciprocate to suck and clean flying chips and dust splashed in the polishing process, and influences on the surrounding environment and operators can be avoided; chippings and residues accumulated at the top of the operation table and generated by polishing are conveniently collected and cleared away through the collecting assembly, and the situation that subsequent polishing operation is affected due to accumulation of the chippings and residues at the top of the operation table is avoided; and the fixing assembly is used for fixing different blade shafts conveniently, so that the blade shafts are more stable in the polishing process, and the effect is better. (national office) | 1. A blade shaft processing and polishing device, including an operating table (1), wherein: the operating table (1) is connected with a collection assembly, the top of the operating table (1) is fixedly connected with a U-shaped plate (31), the U-shaped plate (31) is connected with a reciprocating assembly on the side, and the U-shaped plate (31) is connected with a fixed assembly; <br> The reciprocating assembly comprises a fixed plate (3), the U-shaped plate (31) is fixed connected with a connecting plate (2), the connecting plate (2) is fixedly connected with the fixed plate (3), the side of the fixed plate (3) is fixedly connected with a drive motor (4), the top of the fixed plate (3) is fixedly connected with a top plate (5), the top plate (5) is provided with a chute (6), the slider (7) is connected with a slider (7) in the chute (6), and the output end of the drive motor (4) passes through the fixed plate (3) and is fixed connected with a turntable (8) the turntable (8) rotates away from the center of the circle and is connected with a first fixing block (9), the slider (7) is fixed and connected with a support plate (13), the side of the support plate (13) is rotated and connected with a drive plate (11), the drive plate (11) is provided with a through groove (12), the first fixed block (9) slides in the through groove (12), the fixed plate (3) rotates and is connected with a second fixed block (10), and the second fixed block (10) slides in the through groove (12), The top of the support plate (13) is fixed and connected with a fixing frame (14). <br>;2. The blade shaft processing and polishing device according to claim 1, wherein: the collection assembly comprises a storage box (28), a limiting groove (27) is provided in the operating table (1), the storage box (28) is sliding connected in the limiting groove (27), the side of the storage box (28) is fixedly connected with a handle (29), the top of the operating table (1) is provided with a collection groove (30), and the collection groove (30) is provided with multiple groups. <br>;3. The blade shaft processing and polishing device according to claim 1, wherein: the fixed assembly comprises a two-way screw (15), the two-way screw (15) rotates and is connected to the inner wall of the U-shaped plate (31), the two-way screw (15) is threaded connected with a moving plate (16) on both sides of the outer wall, the moving plate (16) slides on the side of the U-shaped plate (31), the side of the moving plate (16) is fixedly connected with a clamping plate (17), and one end of the two-way screw (15) passes through the U-shaped plate (31). ) and the connection is equipped with a limit component. <br>;4. The blade shaft processing and polishing device according to claim 3, wherein: the limiting assembly comprises a fixed disc (19), the fixed disc (19) is fixedly connected at one end of the two-way screw (15), the fixing disc (19) is provided with a limiting hole (20), the limiting hole (20) is provided with a plurality of groups, the U-shaped plate (31) side is provided with a threaded groove (21), the threaded groove (21) is connected with a fixing bolt (22), and the fixing bolt (22) is connected with an internal thread One end passes through the limiting hole (20). <br>;5. The blade shaft processing and polishing device according to claim 1, wherein: the side of the operating table (1) is fixedly connected with a side plate (23), the top of the side plate (23) is provided with a vacuum cleaner (24), the outer connection of the vacuum cleaner (24) is provided with a hose (25), and one end of the hose (25) passes through the fixed frame (14) and is connected with a suction head (26). <br>;6. The blade shaft processing and polishing device according to claim 3, wherein: the side of the clamping plate (17) is fixedly connected with anti-slip particles (18), and the anti-slip particles (18) are provided with multiple groups. <br>;7. The blade shaft processing and polishing device according to claim 1, wherein: the chute (6) and the slider (7) are both T-shaped settings. <br> | http://worldwide.espacenet.com/searchResults?ST=singleline&locale=en_EP&submitted=true&DB=worldwide.espacenet.com&query=CN223933337U
CN223933345U | HAINING YONGFA SHAVERS & SCISSORS CO LTD [--] |  | B24B31/10;B24B3/36;B24B31/12;B24B31/16 | Mechanical engineering/Machine tools | 2026-02-24 |  | Blade polishing device | The utility model provides a blade polishing device, which relates to the technical field of blade polishing, and comprises a shell, a through groove, a filter tank, a partition plate, a charging barrel, an underframe, a motor, a turntable, a magnet, a filter frame, a slide rail, a collecting frame and filter holes, a liquid receiving box is arranged in the shell and below the collecting frame, and a pump body is arranged outside the shell. The pump body is connected with the liquid receiving box through a pipeline, a liquid return pipe communicated with the pump body is arranged on the outer surface of the shell, and a nozzle is arranged at the upper end of the liquid return pipe. After the polishing device finishes polishing of a blade, an object in the charging barrel can be directly poured into the filtering frame, filtering and separation of the blade, the magnetic needle and polishing liquid are achieved, and the polishing effect is improved. According to the polishing machine, the use convenience is improved, the separated polishing liquid can be added into the charging barrel again through the pump body, the pipeline, the liquid return pipe and the nozzle so as to improve the utilization rate of the polishing liquid, the charging barrel is lifted through the air cylinder, the overturning convenience of the charging barrel can be improved, and the use effect is good. (national office) | 1. A blade polishing device, wherein it is characterized by, comprising a shell, a through groove and a filter groove are provided on the shell, the inside of the through groove is provided with a partition, a barrel is arranged on the partition, the inside of the shell is provided with a bottom frame, the bottom frame is provided with a motor, the output end of the motor is provided with a turntable, the turntable is provided with a magnet, the magnet is located under the partition, the inside of the filter groove is provided with a filter frame, and the inside of the shell is provided with two slide rails, The inside of the two slide rails is provided with a collection frame for collecting magnetic needles, a filter hole for the leakage of polishing liquid is provided on the collection frame, a wetted tank is provided inside and located under the collection frame, a pump body is provided on the outside of the shell, the pump body and the wetted tank are connected by a pipe, the outer surface of the shell is provided with a return pipe that runs through the pump body, and the upper end of the return pipe is provided with a nozzle. <br>;2. The blade polishing device according to claim 1, wherein the outer surface of the barrel is provided with a lifting assembly, the lifting assembly comprises a support table arranged on the outer surface of the shell, a cylinder is provided on the support table, the output end of the cylinder is provided with a sleeve, the internal rotation of the sleeve is connected with a transverse shaft, one end of the horizontal shaft is provided with a chassis, the chassis is fixedly connected with the barrel, and the upper end of the outer surface of the barrel is provided with a handle. <br>;3. The blade polishing device according to claim 2, wherein the lifting assembly is provided with two and symmetrically arranged on both sides of the barrel. <br>;4. The blade polishing device of claim 1, wherein one side of the filter frame is provided with a vibration motor. <br>;5. The blade polishing device according to claim 4, wherein a ring-shaped shock absorbing layer is provided between the filter frame and the shell. <br> | http://worldwide.espacenet.com/searchResults?ST=singleline&locale=en_EP&submitted=true&DB=worldwide.espacenet.com&query=CN223933345U
CN223933430U | DONGGUAN CHAOHONG HARDWARE PRECISION TECH CO LTD [--] | Y02E60/10;Y02P70/50 | B25B11/00;H01M10/052;H01M10/0525;H01M10/058 | Electrical engineering/Electrical machinery, apparatus, energy;Mechanical engineering/Machine tools | 2026-02-24 |  | New energy lithium battery rotating disc pressing block clamping jig | The utility model relates to the technical field of new energy lithium battery production equipment components, and discloses a new energy lithium battery rotating disc pressing block clamping jig which comprises a rotating main body mechanism, a connecting mechanism is arranged at the top end of the rotating main body mechanism, a positioning clamping mechanism is arranged in the rotating main body mechanism, and the rotating main body mechanism comprises a rotating disc. The rotating disc, the positioning clamping block and the supporting rod which are easy to wear are made of wear-resistant materials, namely the rotating disc, the positioning clamping block and the supporting rod are made of hard alloy materials, the surfaces of the rotating disc, the positioning clamping block and the supporting rod are subjected to hard chromium plating treatment, the positioning groove matched with the positioning clamping block is formed in the top end of the rotating disc, and the two auxiliary positioning blocks are fixedly connected to the inner side of the positioning groove. And the positioning clamping blocks are also provided with sliding grooves matched with the auxiliary positioning blocks, after long-term use, the positioning clamping blocks of the positioning jig can still carry out good stable positioning lifting work, and stable positioning clamping of new energy lithium battery production workpieces can be carried out. (national office) | 1. A new energy lithium battery turntable briquetting fixture, comprising a rotating main body mechanism (1), the top of the rotating main body mechanism (1) is provided with a connecting mechanism (2), and the rotating main body mechanism (1) is provided with a positioning clamping mechanism (3); <br> The rotating main mechanism (1) comprises a rotating disc (11), a through groove (15) is provided between the center positions of the upper and lower walls of the rotating disc (11), and four mating holes (16) are provided between the upper and lower walls of the rotating disc (11) and located on the outer side of the through groove (15) in an equal angle; <br> The positioning clamping mechanism (3) comprises a support rod (38) sliding connected in the mating hole (16), the top end of the support rod (38) is fixedly connected with a connecting frame (37), the connecting frame (37) is fixed and connected with a positioning clamp block (34) at one end away from the through groove (15), and the positioning clamping block (34) is provided with a chute groove (36) at each end of the side of the through groove (15); <br> The rotating disc (11), the positioning clamp block (34) and the support rod (38) are all made of cemented carbide, the top of the rotating disc (11) is provided with a positioning groove (12) matching the positioning clamp block (34), and the inner side wall of the positioning groove (12) is fixedly connected with an auxiliary positioning block (13) matching the corresponding side positioning clamp block (34) and chute groove (36); <br> The outer wall of the circumference of the rotating disc (11) and located at the opening of its positioning groove (12) is fixedly connected at both ends with a clamping frame (14), and the four positioning clamping blocks (34) are equipped with a synchronous driving lifting mechanism. <br>;2. The new energy lithium battery turntable briquetting fixture according to claim 1, wherein: the connecting mechanism (2) comprises a mounting disc (22) arranged above the rotating disc (11). <br>;3. The new energy lithium battery turntable briquetting clamp fixture according to claim 2, wherein: the mounting disc (22) and the rotating disc (11) are arranged in a coaxial manner, and the four corners of the bottom end of the mounting disc (22) are fixedly connected with a column (21), and the bottom end of the column (21) is fixedly connected to the top of the rotating disc (11). <br>;4. The new energy lithium battery turntable press block clamp fixture according to claim 1, wherein: the bottom end of the four positioning clamps (34) is fixedly connected with an anti-slip mat (35). <br>;5. The new energy lithium battery turntable briquetting fixture according to claim 1, wherein: the bottom end of the rotating disc (11) is fixedly connected with a fixed frame (17), and the synchronous drive lifting mechanism comprises a drive motor (31) fixed installed in the middle of the top of the fixed frame (17). <br>;6. The new energy lithium battery turntable briquetting clamp fixture according to claim 5, wherein: the upper drive end of the drive motor (31) is fixedly connected with a screw (32), the outer side of the screw (32) passes through the through groove (15) and the outer thread is connected with a connecting disc (33), and the outer side of the connecting disc (33) is fixedly connected with four connecting frames (37). <br>;7. The new energy lithium battery turntable briquetting block clamp fixture according to claim 1, wherein: the bottom end of the support rod (38) is fixedly connected to the limiting block (39), and the width of the limiting block (39) is greater than the opening width of the mating hole (16). <br> | http://worldwide.espacenet.com/searchResults?ST=singleline&locale=en_EP&submitted=true&DB=worldwide.espacenet.com&query=CN223933430U
CN223933474U | DONGGUAN CHAOHONG HARDWARE PRECISION TECH CO LTD [--] | Y02P70/50;Y02E60/10 | B25B11/02;H01M6/00;H01M6/14;H01M10/04;H01M10/052;H01M10/058 | Electrical engineering/Electrical machinery, apparatus, energy;Mechanical engineering/Machine tools | 2026-02-24 |  | New energy lithium battery automatic line tool clamp jig | The utility model relates to the technical field of new energy lithium battery processing equipment components, and discloses a new energy lithium battery automatic line tool clamp jig which comprises a tool clamp jig body, a chuck mechanism is arranged at one end of the tool clamp jig body, the tool clamp jig body comprises two assembly seats, and grooves are formed in the two sides of the front end and the rear end of each assembly seat. According to the utility model, the tool clamp jig chuck structure beneficial to adjustment is arranged, the chuck mechanism comprises the assembling sleeve capable of realizing assembling in two directions, the upper end and the lower end of the assembling sleeve are respectively and fixedly provided with two different chucks, one chuck structure is of a flat plate type structure and can be matched for clamping a plate-shaped battery, and the other chuck structure is of a flat plate type structure and can be used for clamping the plate-shaped battery. And the other chuck structure is of an arc-shaped seat type structure and can be matched for clamping the columnar battery, that is, the tool clamping jig can be matched with two batteries with different shapes by only rotating and adjusting the chuck structures, and the whole tool clamping jig does not need to be frequently replaced. (national office) | 1. A new energy lithium battery automatic line tooling fixture fixture, comprising a fixture fixture body (1), and one end of the fixture fixture body (1) is provided with a chuck mechanism (2); <br> The main body of the tooling fixture (1) comprises two assembly seats (11), grooves are provided on both sides of the front and rear ends of the assembly seat (11) and grooves (14) on both sides of the assembly seat (11), and between the two grooves (14) on the front side of the assembly seat (11) below and between the two grooves (14) on the rear side of the assembly seat (14) are fixedly connected by a U-shaped guide frame (15), and the front and rear grooves (14) of the assembly seat (11) are respectively sliding to connect the U-shaped guide frame (15) on the corresponding side; <br> the assembly seat (11) is fixed in the middle position of the finite seat (19), the collet mechanism (2) comprises a sliding connection to the outside of the limit seat (19) assembly (21), and one end of the assembly seat (21) is provided with a limiting screw (110); <br> The two mounting kits (21) are fixed connected in the middle of one end facing each other with an arc seat (23), the two mounting kits (21) are fixed and connected in a symmetrical shape at one end, and the connecting columns (25) are fixed connected with a clamping plate (26) at one end away from the assembly (21). <br>;2. The new energy lithium battery automatic line tooling fixture according to claim 1, wherein: the assembly seat (11) below is fixedly connected to a fixed frame (16) on each side of the front and rear ends. <br>;3. The new energy lithium battery automatic line tooling fixture according to claim 1, wherein: a mounting slot (12) is provided in the middle of the other end of the assembly seat (11) below, and a threaded hole (13) is provided between the upper and lower sides of the other end of the assembly seat (11). <br>;4. The new energy lithium battery automatic line tooling fixture according to claim 3, wherein: a drive motor (17) is fixedly installed in the mounting groove (12), the drive end above the drive motor (17) is fixedly connected with a screw (18), and the screw (18) thread is connected in the threaded hole (13). <br>;5. The new energy lithium battery automatic line tooling fixture according to claim 1, wherein: a limit groove (22) for a sliding connection of the supply limit seat (19) is provided between the two side walls of the installation (21). <br>;6. The new energy lithium battery automatic line tooling fixture according to claim 1, wherein: a threaded groove for the thread connection of the limit screw (110) is provided at the center position of one end of the limit seat (19). <br>;7. The new energy lithium battery automatic line tooling fixture according to claim 1, wherein: the arc surface at one end of the two arc seats (23) is fixedly connected with a plurality of anti-slip rubber strips (24), and the two clamping plates (26) are fixedly connected at one end of each end with an anti-slip rubber pad (27). <br> | http://worldwide.espacenet.com/searchResults?ST=singleline&locale=en_EP&submitted=true&DB=worldwide.espacenet.com&query=CN223933474U
CN223933507U | WUHAN WUTIE EQUIPMENT CO LTD [--] | Y02E60/10 | B25B21/00;B25B23/16 | Mechanical engineering/Machine tools | 2026-02-24 |  | Handheld lithium battery wrench | The utility model discloses a handheld lithium battery wrench which comprises a machine shell assembly, a brushless motor, an impact output assembly and a power battery pack. The impact output assembly comprises a main shaft with one end rotationally connected with the machine shell assembly and the other end connected with the T-shaped output shaft; a plurality of driven wheels are uniformly distributed around the axis of the main shaft; the output end of the brushless motor is inserted into a space enclosed by the driven wheels and engaged with the space; the inner wall of the fixed gear sleeve is meshed with the driven wheel; the impact block is sleeved on the main shaft; the elastic piece is propped between the impact block and the step surface of the main shaft; the impact guide structure comprises a V-shaped groove in the outer wall of the main shaft, a V-shaped notch in the inner wall of the impact block and a guide ball contained in the V-shaped notch, and the opening directions of the V-shaped groove and the V-shaped notch are opposite. The device is compact in structure and direct and efficient in transmission; a V-shaped groove/notch/guide bead structure enables impact guide to be stable and reliable and abrasion to be small. The impact wrench is suitable for occasions needing efficient, stable and durable impact wrenches. (national office) | 1. A hand-held lithium wrench, which is characterized by, including: <br> Chassis Assembly; brushless motor and shock output assembly located in the chassis assembly; A power battery pack connected to the chassis assembly to provide power to the brushless motor; <br> The impact output assembly comprises: <br> spindle, one end of the spindle is rotated and connected with the chassis assembly, and the other end is connected to a T-type output shaft; <br> a plurality of driven wheels, a plassium of driven wheels evenly distributed around the axis of the spindle, and the output end of the brushless motor is inserted into the space surrounded by a plurality of driven wheels and meshes with at least one driven wheel; <br> a tooth sleeve, the inner wall is provided with a toothed structure, and the outer wall is snapped in the chassis assembly; the driven wheel is engaged with the inner wall of the tooth sleeve; <br> Impact block, sleeved on the spindle; <br> Elastic parts, one end is attached to the end face of the impact block, and the other end is attached to the step surface of the spindle; <br> at least one set of impact guide structures, each group of impact guide structures comprise: a V-shaped groove arranged on the outer wall of the spindle, a V-shaped notch provided on the inner wall of the impact block; the opening direction of the V-shaped groove is opposite to the opening direction of the V-shaped notch; Guide beads placed in the V-shaped groove and V-shaped notch enclosed space. <br>;2. The hand-held lithium battery wrench according to claim 1, wherein: the spindle comprises one section of the spindle, two sections of the spindle, and three sections of the spindle connected sequentially; the outer diameter of the second section of the spindle is greater than the outer diameter of the third section of the spindle; <br> the spindle section is rotated and connected with the chassis assembly; the two sections of the spindle are hollowed out, and a plurality of driven wheel volumes are placed in the hollow and rotated with the second section of the spindle; a section of the spindle is provided with a hole for the output end of the brushless motor to be inserted into the hollowed out; the V-shaped groove is arranged on the outer wall of the third section of the spindle; one end of the elastic member is connected to the end face of the second section of the spindle. <br>;3. The hand-held lithium battery wrench according to claim 2, wherein: the spindle also includes four sections of the spindle connected with three stages of the spindle, and the outer diameter of the four sections of the spindle is less than the outer diameter of the three sections of the spindle; The four sections of the spindle are connected with the T-type output shaft by means of a spline. <br>;4. The hand-held lithium battery wrench according to claim 2, wherein: a spindle of five segments is provided between the second and third stages of the spindle, and the outer diameter of the five sections of the spindle is greater than the outer diameter of the second section of the spindle; The elastic part is connected to the end face of the five segments of the spindle. <br>;5. The hand-held lithium battery wrench according to claim 1, wherein: the end face of the impact block is provided with a ring groove, and one end of the elastic part is adjacent to the bottom of the ring groove. <br>;6. The hand-held lithium battery wrench according to claim 5, wherein: a ball is provided between the elastic part and the bottom of the annular groove, and a ball retaining ring is provided between the ball and the elastic part. <br>;7. The handheld lithium battery wrench according to claim 1, wherein: two sets of symmetrically arranged impact guide structures. <br>;8. The hand-held lithium battery wrench according to claim 1, wherein: the outer wall of the chassis assembly is provided with an auxiliary handle. <br> | http://worldwide.espacenet.com/searchResults?ST=singleline&locale=en_EP&submitted=true&DB=worldwide.espacenet.com&query=CN223933507U
CN223933542U | HUARUI JIANGSU GAS TURBINE SERVICES CO LTD [--] |  | B25B27/14;B25B27/00 | Mechanical engineering/Machine tools | 2026-02-24 |  | Heavy gas turbine blade positioning block dismounting device | The utility model discloses a heavy gas turbine blade positioning block dismounting device which comprises a tenon supporting base. The tenon supporting base is provided with a movable supporting ring for disassembling a positioning block of the blade and a positioning pin for preventing the supporting ring from rotating; a dismounting bolt is mounted in the movable supporting ring; and the dismounting bolt is connected with a blade positioning block. According to the special dismounting device for the heavy gas turbine blade positioning block, a tenon supporting base of a gas turbine blade is simulated to automatically align the movement track of the positioning block to be perpendicular to an unloading stress surface; the dismounting bolt and the gas turbine blade are in positioning threaded connection, according to the relative motion principle, the bolt does not displace when rotating, the dismounted positioning block is installed in a rotor groove to limit rotation, and the positioning block is moved out and dismounted when the bolt rotates. No impact force is generated in the whole dismounting process, damage to parts is avoided, damage is reduced, and production efficiency is improved. (national office) | 1. A heavy-duty gas turbine blade positioning block disassembly device, which is characterized by: including a tenon support base (1); the tenon support base (1) is provided with a movable support ring (2) and an anti-support ring rotating positioning pin (4) for disassembling the blade; the movable support ring (2) is equipped with a disassembly bolt (3); The disassembly bolt (3) connects the blade positioning block (7). <br>;2. The heavy-duty gas turbine blade positioning block disassembly device according to claim 1, wherein the movable support ring (2) is installed in the base groove on the tenon support base (1). <br>;3. The heavy-duty gas turbine blade positioning block disassembly device according to claim 1, wherein the disassembly bolt (3) protrudes into the connecting thread hole of the blade positioning block (7) to locate the threaded connection. <br>;4. The heavy-duty gas turbine blade positioning block disassembly device according to claim 1, wherein a thrust bearing (5) and a bearing retaining ring (6) are installed in the movable support ring (2). <br>;5. The heavy-duty gas turbine blade positioning block disassembly device according to claim 1, wherein the center line of the disassembly bolt (3) is consistent with the installation and disassembly direction of the blade positioning block (7), and the positioning block of the blade is converted into a linear motion and moved out by spiral rotation. <br> | http://worldwide.espacenet.com/searchResults?ST=singleline&locale=en_EP&submitted=true&DB=worldwide.espacenet.com&query=CN223933542U
CN223933579U | ANHUI ANYI NEW ENERGY TECH CO LTD [--] | Y02E60/10;Y02P70/50 | B25H1/10;B25B11/00;H01M10/058 | Electrical engineering/Electrical machinery, apparatus, energy;Mechanical engineering/Machine tools | 2026-02-24 |  | Auxiliary clamping tool for lithium battery processing | The utility model provides an auxiliary clamping tool for lithium battery processing, and relates to the technical field of battery clamping, the auxiliary clamping tool comprises a base, the left end and the right end of the upper surface of the base are fixedly connected with vertical plates, a placing frame is arranged between the vertical plates, the two sides of the placing frame are fixedly connected with a first rotating shaft piece and a second rotating shaft piece respectively, and the first rotating shaft piece and the second rotating shaft piece are fixedly connected with the base. The insertion piece is pulled outwards, the insertion piece is separated from the positioning hole, the placing frame is separated from locking, then the placing frame can rotate and move between the vertical plates, and when it is observed that the next positioning hole is aligned with one end of the insertion piece, it is indicated that the placing frame and the lithium battery clamped and fixed on the placing frame complete 90-degree rotation. And at the moment, the plug-in is connected with the next positioning hole, the placing frame is locked again, the stability of the placing frame after rotation is ensured, and in this way, the overturning operation of the lithium battery becomes simple and convenient, and time is saved. (national office) | 1. An auxiliary clamping tooling for lithium battery processing, including a base (1), wherein: the left and right ends of the upper surface of the base (1) are fixedly connected with a vertical plate (2), and a placement frame (4) is provided in the position between the vertical plate (2), and the two sides of the placement frame (4) are fixedly connected to the first shaft (5) and the second shaft (10), and the first shaft (5) and the second shaft (10) are rotated and connected with the vertical plate (2), the thread at one side of the placement frame (4) and the center of the No. 1 shaft member (5) is penetrated by a screw (7), and one end of the screw (7) rotates and is connected with an extrusion plate (8), the outer surface of the second rotating shaft member (10) is provided with a positioning hole (11), the positioning hole (11) is provided with four equidistant apart around the center of the second shaft member (10), and the positioning hole (11) is clamped and connected with a plug-in (12), and the insert (12) and the vertical plate (2) are connected through, The outer surface of the insert (12) is fixed with a fixing ring (13) and a spring (14) on the sleeve. <br>;2. The auxiliary clamping tooling for lithium battery processing according to claim 1, wherein: a support triangular plate (3) is fixedly connected at the docking surface of the base (1) and the vertical plate (2). <br>;3. The auxiliary clamping tooling for lithium battery processing according to claim 1, wherein: one side of the two vertical plates (2) is fixed and connected with a protective cover (6) near the installation positions of the first shaft member (5) and the second shaft member (10), and the protective cover (6) is connected with a rotating embedding at one end of the first shaft member (5) and the second shaft member (10), and the protective cover (6) is connected to the screw (7) through and connected. <br>;4. The auxiliary clamping tooling for lithium battery processing according to claim 1, wherein: one end of the screw (7) is fixedly connected with a torsion rod (9). <br>;5. The auxiliary clamping tooling for lithium battery processing according to claim 1, wherein: one end of the plug-in (12) is threaded with a bolt (15), and the surface of the bolt (15) is sliding connected with a pull ring (16), and the surface of the bolt (15) is threaded with a nut (17) on one side of the pull ring (16). <br> | http://worldwide.espacenet.com/searchResults?ST=singleline&locale=en_EP&submitted=true&DB=worldwide.espacenet.com&query=CN223933579U
CN121553936A | SHENZHEN TECHNOLOGY UNIV [--] | H01M4/625;H01M10/052;C01B32/215;C01B32/21;Y02W30/84 | C01B32/215;C01B32/21;H01M4/62;H01M10/052 | Chemistry/Materials, metallurgy;Electrical engineering/Electrical machinery, apparatus, energy | 2026-02-24 |  | Repair and regeneration method of retired graphite, regenerated graphite negative electrode material and lithium battery | The invention relates to the technical field of lithium battery recovery, and provides a method for repairing and regenerating retired graphite, which comprises the following steps: pretreating and purifying a retired graphite negative electrode, performing hydrophilic reaction treatment on the retired graphite negative electrode to obtain hydrophilic graphite rich in oxygen functional groups, and mixing the hydrophilic graphite with a water-soluble nitrogen-containing biomass carbon source and a metal-based catalyst to form a precursor mixture; performing centrifugation and vacuum freeze drying to obtain black precursor powder, performing heat treatment, performing pyrolysis and catalytic graphitization on the black precursor powder, forming a nitrogen-doped carbon coating layer on the surface of the decommissioned graphite, and performing ultrasonic acid pickling on the obtained primarily regenerated graphite material to obtain the high-performance regenerated graphite material. According to the present invention, the hydrophilic treatment is combined with the two-component synergistic coating, and the low-temperature catalytic graphitization process is adopted to construct the high-graphitization-degree nitrogen-doped carbon layer modified regenerated graphite negative electrode, such that the efficient repair and the performance improvement of the retired graphite are achieved. The invention also provides the regenerated graphite negative electrode material prepared by the method and a lithium battery containing the negative electrode material. (national office) | 1. A retired graphite recycling and repair method, which is characterized by the following steps: <br> S1. Pretreatment of the decommissioned graphite anode to obtain purified decommissioned graphite; <br> S2. The purified decommissioned graphite obtained in step S1 is treated with hydrophilic reaction to obtain a hydrophilic graphite material rich in oxygen functional groups; <br> S3. The hydrophilic graphite material obtained by S2 is mixed with a water-soluble nitrogen-containing biomass carbon source and a metal-based catalyst, and the ultrasonic vibration stirring treatment forms a homogeneous precursor mixture solution. <br> S4. Centrifuge and vacuum freeze-dry the precursor mixture solution obtained in S3 step to obtain black precursor powder; <br> S5. Heat treatment of the black precursor powder obtained in the S4 step under an inert atmosphere, so as to pyrolyze and catalyze graphitization of the black precursor powder, so as to repair the retired graphite and form a nitrogen-doped carbon coating layer on the surface to obtain a preliminarily regenerated graphite material; <br> S6. Ultrasonic pickling of the preliminary recycled graphite material obtained in step S5 is carried out, and finally a high-performance recycled graphite material is obtained. <br>;2. The recycling and repair method of decommissioned graphite of claim 1, wherein the pretreatment of step S1 comprises: low-temperature heat treatment under an inert atmosphere to decompose the organic binder on the anode of decommissioned graphite and the product of SEI decomposition, and then uses ultrasonic pickling to remove the residual metal impurities of decommissioned graphite, wherein the mass ratio of decommissioned graphite to acid solution is 1g:15~25ml, and the ultrasonic treatment power is 0.12~0.24kw, ultrasonic frequency is 40KHz, and pickling treatment time is 15~40min. <br>;3. The retired graphite regeneration and repair method of claim 1, wherein the hydrophilic reaction treatment in the S2 step is as follows: <br> The purified decommissioned graphite and hydrogen peroxide solution is placed in a reactor for hydrothermal treatment under closed conditions, the hydrothermal treatment temperature is 80°C~160°C, the time is 12~48h, the mass concentration of hydrogen peroxide is 25~35%, and the mass ratio of purified decommissioned graphite and hydrogen peroxide is 1g:5~10ml; or/and, <br> The purified decommissioned graphite is put into a vacuum plasma cleaning machine for ultraviolet hydrophilic treatment, the hydrophilic treatment time is 15-60min, the power of the ultraviolet lamp is 100-300W, the wavelength of the treated light wave is 185nm and 254nm, and the power of the cleaning machine is 10-200W. <br>;4. The recycling and repair method of decommissioned graphite of claim 1, wherein in step S3, the water-soluble nitrogenous carbon source comprises at least one of the natural polymer polysaccharides, synthetic polymers, small molecule organic matter and ionic liquids containing amino and/or amide groups; The metal-based catalyst comprises nitrate, acetate, chloride, citrate or oxalate containing at least one element of cobalt, iron, nickel, manganese, copper; wherein the mass of the water-soluble nitrogen-containing carbon source is 3%-10 wt% of the mass of the hydrophilic graphite material; The addition of the metal-based catalyst is 3%-10wt% of the total mass of the nitrogen-containing biomass carbon source and the hydrophilic graphite material. <br>;5. The retired graphite regeneration and repair method of claim 1 or 4, wherein the ultrasonic treatment power of the S3 step is 0.12~0.24kw, the ultrasonic frequency is 40KHz, and the vibration stirring time is 40~70min. <br>;6. The recycling and repair method of decommissioned graphite according to claim 1, wherein the freezing temperature of the S4 step is -50°C~-60°C, the vacuum degree is <10Pa, and the freeze-drying time is 36~48h. <br>;7. The recycling and repair method of decommissioned graphite according to claim 1, wherein the heat treatment temperature of the S5 step is 500~900 °C, the heating rate is 3~10 °C/min, and the heat preservation time is 1~6 hours. <br>;8. The retired graphite regeneration and repair method of claim 1, wherein the power of the ultrasonic pickling treatment of the S6 step is 0.12kw~0.24kw, the ultrasonic frequency is 40KHz, the time is 10-30min, and the ratio of the preliminary recycled graphite material to the acid solution is 1g:15-25ml. <br>;9. A recycled graphite anode material, wherein it is obtained by any of the methods described in claims 1-8. <br>;10. A lithium battery, wherein it comprises the recycled graphite anode material of claim 9. <br> | http://worldwide.espacenet.com/searchResults?ST=singleline&locale=en_EP&submitted=true&DB=worldwide.espacenet.com&query=CN121553936A
CN121553963A | UNIV ZHENGZHOU [CN] | C01D15/08;H01M10/54;Y02W30/84 | C01D15/08;H01M10/54 | Chemistry/Materials, metallurgy;Electrical engineering/Electrical machinery, apparatus, energy | 2026-02-24 |  | Recycling method of waste lithium battery positive electrode material | The invention relates to a recycling method of a waste lithium battery positive electrode material, belongs to the technical field of waste battery recycling, and solves the problems that follow-up separation is difficult due to low leaching rate and poor metal selectivity of an acid leaching process adopted in the prior art, a large amount of acid liquor is generated, the environment is polluted, and the cost is high. And the lithium-containing compound obtained by adopting an acid leaching process is low in purity and low in recovery rate. The method comprises the following steps: mixing the positive electrode material of the waste lithium battery with biomass, and carrying out instantaneous Joule heat carbonization treatment to obtain solid powder; carrying out acid-free leaching on the solid powder, and carrying out solid-liquid separation to obtain a lithium-rich leaching solution and leaching residues; and the lithium-rich leachate is subjected to evaporative crystallization, a lithium carbonate product is obtained, and the waste lithium battery positive electrode material is lithium cobalt oxide. The technical method disclosed by the invention is simple in process, low in cost and high in lithium recovery selectivity and recovery rate. (national office) | 1. A resource utilization method for waste lithium battery cathode materials, which is characterized by: <br> S1. After mixing the cathode material of the waste lithium battery with biomass, it is subjected to instantaneous Joule thermal carbonization to obtain solid powder; <br> S2. The solid powder is leached without acid, and the solid-liquid separation is carried out to obtain lithium-rich leachate and leaching slag; <br> S3. Evaporate and crystallize the lithium-rich leachate to obtain lithium carbonate products; <br> wherein, the cathode material of the waste lithium battery is lithium cobalt oxide. <br>;2. The method of claim 1, wherein in step S1, the mass ratio of the cathode material of the waste lithium battery to biomass is 1:0.25~2. <br>;3. The method of claim 1, wherein in step S1, the biomass is selected from food processing waste. <br>;4. The method of claim 3, wherein in step S1, the biomass is selected from at least one of the coffee grounds, tea grounds, or bean dregs. <br>;5. The method of claim 1, wherein in step S1, the conditions for instantaneous joule thermal carbonization treatment comprise: the resistance of the carbonized sample is controlled below 2Ω, the temperature is 800~1400°C, the carbonization time is 5~15s, the intensity of the pulse current is 30~50A, and the vacuum degree is -0.04 to -0.1Mpa. <br>;6. The method of claim 1, wherein in step S2, the acid-free leaching comprises: dispersing the solid powder in deionized water, and the stirring speed is 200~600rpm. <br>;7. The method of claim 6, wherein the leaching solid-liquid ratio is 2~30g/L, the leaching temperature is 30~70°C, and the leaching time is 30~240min in the acid-free leaching process. <br>;8. According to the method of claim 1, wherein in step S3, the evaporation crystallization is seed-induced evaporation crystallization, and the step comprises: <br> S3.1. Using lithium carbonate seed, when the leachate evaporates and concentrates to a lithium ion concentration of 6-8g/L, the seed is added according to 2% to 10% of the lithium element mass in the solution; <br> S3.2. Vacuum degree of -0.05MPa to -0.08MPa, vacuum evaporation is carried out, and the evaporation temperature is controlled to 40-60°C; The heating program adopts step-by-step control, the initial stage heating rate is 2-3°C/min, and after adding the seed, the heating rate drops to 1-2°C/min. <br> S3.3. After evaporation and crystallization, the resulting solid products are vacuum-dried at a temperature of 60-80°C. <br>;9. The method of claim 8, wherein the particle size of the lithium carbonate seed is 10-50μm, and the particle size distribution span D90/D10 is less than 2.5. <br>;10. Application of any of the methods in claims 1-9 in the resource utilization of waste batteries. <br> | http://worldwide.espacenet.com/searchResults?ST=singleline&locale=en_EP&submitted=true&DB=worldwide.espacenet.com&query=CN121553963A
CN121554310A | YANGQUAN YINYU NEW MAT CO LTD [--] | C04B41/5045;C04B41/87;C04B41/009;Y02E60/10 | C04B41/87 | Chemistry/Materials, metallurgy | 2026-02-24 |  | Lithium battery sagger coating and preparation method thereof | The invention relates to a lithium battery sagger coating and a preparation method thereof, and belongs to the technical field of refractory materials, and the preparation method comprises the following steps: mixing aluminum oxide, zirconium oxide, magnesium oxide and silicon oxide according to a specific mass ratio to obtain basic powder with the particle size of 1-5 microns; adding 1%-3% of high-purity rare earth oxide, and carrying out ball milling to form uniformly mixed powder; the mixed powder and a water glass solution are mixed to prepare slurry, the surface of the sagger is coated with the slurry, and the thickness is controlled to range from 0.5 mm to 1.5 mm; then carrying out two-stage drying; and finally, carrying out three-stage sintering in an air atmosphere, wherein the highest sintering temperature is 1300-1400 DEG C, and carrying out heat preservation. By introducing the rare earth oxide and combining with the optimized segmented drying and sintering process, the compactness, chemical stability and thermal shock resistance of the coating and the bonding strength of the coating and the matrix are effectively improved, so that the corrosion resistance of the sagger is remarkably improved, and the service life of the sagger is remarkably prolonged. (national office) | 1. A method for preparing lithium battery cartridge bowl coatings, which is characterized by the following steps: <br> S10: Mix alumina, zirconia, magnesium oxide and silicon oxide according to the mass ratio of 5~7..2~4..1~3..1~2 to obtain the basic powder; <br> S20: Rare earth oxides accounting for 1%~3% of the total mass and ≥ 99.5% purity are added to the base powder, and a homogeneous mixture powder is formed by ball milling; The rare earth oxide is used to promote grain densification and optimize the thermal expansion behavior of the lithium battery cartridge bowl coating in the subsequent sintering process; <br> S30: Mix the homogeneous mixture of powder and water glass solution in a ratio of 10~15..1, and stir well to form a slurry; <br> S40: Coating the slurry on the surface of the box bowl, and the coating thickness is controlled between 0.5mm~1.5mm; <br> S50: The coated box bowl is placed in the drying oven for drying, and the drying process is divided into two stages, the first stage is dried at 50°C~80°C for 1h~2h, and the second stage is heated to 100°C~150°C and kept for 1h~2h; <br> S60: The dried box bowl is sintered in an air atmosphere, and the coated box bowl is obtained by cooling after sintering; The sintering process is divided into three stages, the first stage heats up from room temperature to 600°C~800°C, and the heating rate is 5°C/min~10°C/min; In the second stage, the temperature increased from 600°C~800°C to 1300°C~1400°C, and the heating rate was 3°C/min~5°C/min. The third stage is to keep warm at 1300°C~1400°C for 3h~6h, that is, to obtain the lithium battery cartridge coating. <br>;2. The preparation method of the lithium battery cartridge bowl coating according to claim 1, wherein the particle size distribution range of the base powder in S10 is 1μm~5μm. <br>;3. The preparation method of the lithium battery cartridge bowl coating according to claim 2, wherein the mass ratio of alumina, zirconia, magnesium oxide and silicon oxide in S10 is 6..3..2..1. <br>;4. The preparation method of the lithium battery box bowl coating according to claim 2, wherein the mass ratio of alumina, zirconia, magnesium oxide and silicon oxide in S10 is 7..2..3..1. <br>;5. The preparation method of the lithium battery cartridge bowl coating according to claim 2, wherein the mass ratio of alumina, zirconia, magnesium oxide and silicon oxide in the S10 is 6..2..1..1. <br>;6. The preparation method of the lithium battery cartridge bowl coating according to any of claims 1~5, wherein the rare earth oxide is cerium oxide in S20. <br>;7. The preparation method of the lithium battery cartridge bowl coating according to claim 6, wherein in S20, the ball milling treatment time is 4h~8h, the ball milling medium is zirconia balls, the ball mass ratio is 5~10..1, and the ball milling speed is 200r/min~400r/min. <br>;8. The preparation method of the lithium battery cartridge bowl coating according to claim 1 or 2 or 3 or 4 or 5 or 7, wherein the modulus of the water glass solution in S30 is 2.5~3.5 and the mass fraction is 30%~40%. <br>;9. The preparation method of the lithium battery cartridge bowl coating according to claim 8, wherein the coating method adopts spraying or brushing in S40, the coating environment temperature is controlled at 20°C~30°C, and the relative humidity is 40%~60%. <br>;10. A lithium battery box bowl coating, wherein the coating is prepared according to the method of claims 1~9. <br> | http://worldwide.espacenet.com/searchResults?ST=singleline&locale=en_EP&submitted=true&DB=worldwide.espacenet.com&query=CN121554310A
CN121558479A | CHENGDU AEROSPACE SUPERALLOY TECH CO LTD [--] | G01N3/02;G01N3/04;G01N3/10;G01M13/00 | G01N3/02;G01M13/00;G01N3/04;G01N3/10 | Instruments/Measurement | 2026-02-24 |  | Multifunctional aviation blade tensile detection device | The invention relates to the technical field of detection, and particularly discloses a multifunctional aviation blade tensile strength detection device, which comprises an equipment body, an objective table and a turntable are arranged on the table top of the equipment body, a pressure head assembly is arranged on the bottom surface of the turntable, the pressure head assembly comprises an upper mounting plate and a lower mounting plate, and the lower mounting plate is movably arranged on the bottom surface of the upper mounting plate. First springs are arranged on the top face of the interior of the upper mounting plate and the top face of the lower mounting plate, through the arrangement of the upper mounting plate, the lower mounting plate, the first springs, connecting sleeves and connecting rods, when an air cylinder continuously pushes a pressing rod to move downwards, the upper mounting plate moves downwards and compresses the first springs, and when the air cylinder drives a pressing head assembly to move downwards, the first springs are compressed; the steel ball can press pits on the surface of the blade, the curved surface of the blade can abut against the limiting block, the limiting block can slide upwards after abutting, the limiting block can be prevented from actively applying stress on the surface of the blade after sliding, and therefore the situation that the bottom face of the limiting block can be tightly attached to the surface of the blade is avoided. (national office) | 1. A multi-functional aviation blade tensile detection device, comprising a platform (2) on the table of the equipment body (1), a turntable (3) is provided on the top surface of the equipment body (1), and an indenter assembly (4) is provided on the bottom surface of the turntable (3), wherein: the top surface of the stage (2) and the bottom surface of the turntable (3) are also provided with a tensile assembly (24), wherein: the top surface of the stage (2) and the bottom surface of the turntable (3) are also provided with a tensile assembly (24); The tensile assembly (24) includes a first clamp (25) and a second clamp (26) capable of fixing the upper and lower ends of the blade; <br> The indenter assembly (4) comprises an upper mounting plate (41) and a lower mounting plate (42), the lower mounting plate (42) is actively arranged on the bottom surface of the upper mounting plate (41), the inner top surface of the upper mounting plate (41) and the top surface of the lower mounting plate (42) are provided with a first spring (43), the upper mounting plate (41) is provided with a cylinder (38), and the end of the telescopic rod of the cylinder (38) is connected to the top surface of the upper mounting plate (41), and the bottom surface of the lower mounting plate (42) is vertically arranged with a pressure rod (44), and a steel ball (46) is provided under the pressure rod (44), a plurality of restriction blocks (47) for wrapping the steel ball (46) is provided around the outer equidistant surround of the pressure rod (44), and a plurality of restriction blocks (47) can be enclosed into a cone, and the bottom surface of the lower mounting plate (42) is surrounded by a plurality of connecting sleeves (52) along the outer perimeter of the pressure bar (44), and the inner sliding of the connecting sleeve (52) is provided with a connecting rod (49), and the lower end of the connecting rod (49) is connected to the top surface of the limiting block (47). a first transmission part is provided between the outer wall of the connecting rod (49) and the outside of the connecting sleeve (52), and a second transmission part is provided at the center of the inner top of the upper mounting plate (41), and the second transmission part is located above the first transmission part; <br> Wherein, when the upper mounting plate (41) preliminarily exerts pressure on the first spring (43), the limiting block (47) can resist the blade, and the connecting rod (49) can drive the first transmission part to move upward, and when the upper mounting plate (41) continues to exert pressure on the first spring (43), the downward moving second transmission part can drive the first transmission part to continue to rise. <br>;2. The multi-functional aviation blade tensile detection device of claim 1, wherein the first clamp (25) is arranged on the bottom surface of the turntable (3), the second clamp (26) is arranged on the top surface of the stage (2), the first clamp (25) and the second clamp (26) are arranged symmetrically, and the internal activity of the first clamp (25) and the second clamp (26) is provided with a first clamp block (252) and a second clamp (262), The outer end face of the first clamp block (252) and the second clamp block (262) is adapted to the outer surface of the blade. <br> The inner lower end of the equipment body (1) is provided with a lifting mechanism (22), the lifting mechanism (22) is specifically a hydraulic cylinder, the end of the telescopic rod of the hydraulic cylinder extends to the table surface of the equipment body (1), and the bottom surface of the load table (2) is connected with the end of the telescopic rod of the hydraulic cylinder. <br>;3. The multi-functional aviation blade tensile detection device according to claim 2, wherein the left and right sides of the first clamp (25) are connected and provided with the first clip of the structure of the first clip (251), the first clamp (252) is movably arranged on both sides of the inner wall of the first clamp (251), and the thread between the outer side of the first clamp (25) and the inner wall of the first clamp (251) is provided with a first fixing piece (253), The left and right sides of the second clamp (26) are connected to the second clamp (261) with a concave structure, the second clamp block (262) is movably arranged on both sides of the inner wall of the second clamp (261), and the thread between the outer side of the second clamp (26) and the inner wall of the second clamp (261) is provided with a second fixture (263). <br>;4. The multi-functional aviation blade tensile detection device according to claim 2, wherein a cargo disc (21) is provided between the bottom surface of the stage (2) and the end of the telescopic rod of the hydraulic cylinder, and the cargo tray (21) comprises a loading tray and a downloading tray, the diameter of the loading tray is less than the diameter of the downloading tray, and the top center of the loading tray is arranged vertically with a connecting column, and the top surface of the connecting column is fixedly connected with the top surface of the loading platform (2), There are several mounting holes corresponding to each other on the top and bottom surfaces of the loading tray and the downloading tray, and the loading tray and the downloading tray can be fixed by the mounting holes and fixing screws. <br>;5. The multi-functional aviation blade tensile detection device according to claim 1, wherein the upper mounting plate (41) is in the shape of a bottle cap, the lower mounting plate (42) is in the shape of a round plate, the lower mounting plate (42) is opposite to the inside of the upper mounting plate (41), and the top surface of the upper mounting plate (41) is surrounded by a plurality of long strip structure along the outer side of the cylinder (38) telescopic rod (5), and the first through groove (5) is arranged in an interconnected manner with the inner top surface of the upper mounting plate (41), The bottom surface of the lower mounting plate (42) is surrounded by a second channel (51) with a plurality of long strip structures around the outer side of the pressure rod (44), and the top surface of the lower mounting plate (42) in the second pass groove (51) is connected with each other, and the second through groove (51) is arranged opposite to the first through groove (5), the connecting sleeve (52) is sliding in the vertical direction and is arranged at the inner end of the second through groove (51), and the upper end of the connecting sleeve (52) is opposite to the first through groove (5). the second spring (53) is provided in the outer direction at the second through groove (51), and one end of the second spring (53) is connected to the connecting sleeve (52); <br> The first transmission component comprises a first rack (492) and a gear (57), the first gear rack (492) is arranged in the vertical direction at the upper end of the outer wall of the connecting rod (49), the outer side of the connecting sleeve (52) to the internal connection is provided with a groove (56), the gear (57) rotation is arranged inside the groove (56), the second transmission part comprises a fixing block (6) and a second gear rack (61), and the fixing block (6) is cylindrical, The second gear rack (61) is arranged on the outer wall of the fixing block (6) in the vertical direction. <br>;6. The multi-functional aviation blade tensile detection device according to claim 5, wherein the bottom surface of the connecting sleeve (52) is formed from the bottom to the inside of the inner cavity (521), the upper end of the connecting rod (49) also extends to the inner upper end of the inner cavity (521), and the inner upper end of the inner cavity (521) is adapted and sliding with a connecting block (491), and one end of the connecting block (491) is connected to the connecting rod (49). The groove (56) is provided at the upper end of the inner cavity (521), and the rear side of the inner wall of the inner cavity (521) is provided with a limit groove (7) with a long strip structure in the vertical direction, and the inner bottom surface of the limiting groove (7) is sliding to provide a limiting block (71), and one end of the limiting block (71) is connected to the connecting rod (49); <br> The outer teeth of the gear (57) extend to the middle of the inner cavity (521) and the outside of the connecting sleeve (52), and the left and right sides of the gear (57) are provided with a central shaft along the center of the end, and one end of the center shaft is rotated and connected with the inner wall surface of the grooving (56). <br>;7. The multi-functional aviation blade tensile detection device of claim 6, wherein when the limiting block (47) is not moving, the limiting block (71) can contact the bottom surface of the limiting groove (7), the first gear rack (492) can be separated from the gear (57) from each other, and when the limiting block (47) drives the connecting rod (49) to move upwards, the limiting block (71) can leave the bottom surface of the limiting groove (7), and the first gear rack (492) can mesh, and contact the gear (57), The number of second racks (61) is consistent with the number of gears (57), and when the limit block (71) moves to a third of the distance in the limit groove (7), the second rack (61) is able to engage with the gear (57). <br>;8. The multi-functional aviation blade tensile detection device according to claim 5, wherein the top surface and bottom surface of the first through groove (5) are connected in a vertical direction and a vertical groove (58) is arranged vertically, and a positioning plate (59) with a rectangular strip structure is arranged vertically along the back of the connecting sleeve (52) under the vertical groove (58), and the positioning plate (59) is arranged symmetrically with the vertical groove (58), wherein when the upper mounting plate (41) squeezes the first spring (43), The upper mounting plate (41) can drive the vertical groove (58) to slide on the outer side of the positioning plate (59), and when the first spring (43) is not compressed, the vertical groove (58) and the positioning plate (59) are set at intervals; <br> The inner wall surface of the second pass groove (51) is provided with a chute (54) along the horizontal direction, and a slider (55) is provided with a slider (55) for sliding in the chute (54), and one end of the slider (55) is connected to the connecting sleeve (52). <br>;9. The multi-functional aviation blade tensile detection device according to claim 1, wherein the bottom surface of the pressure rod (44) is provided with an arc-shaped pressure groove (45), the limiting block (47) forms an opening along the inner upper end that is compatible with the pressure rod (44), the limiting block (47) forms a clamping groove (48) that is mutually adapted to the side of the steel ball (46) along the lower end of the inner side, and a groove body for accommodating the steel ball (46) can be formed between the clamping groove (48) and the pressure groove (45), Two-thirds of the total volume of the ball (46) is located in the tank, and the remaining third of the total volume of the ball (46) is protruding from the bottom of the limiting block (47). <br>;10. The multi-functional aviation blade tensile detection device according to claim 1, wherein the top surface of the equipment body (1) is provided with a circular structure holding groove (23), the inner wall surface of the accommodating groove (23) is provided with a circular structure mounting groove (31) along the perimeter direction, the inner wall surface of the mounting groove (31) is provided with a rotating groove (32) with a circular structure along the perimeter direction, and the turntable (3) is arranged in the inside of the accommodating groove (23) along the rotation, The outer side of the turntable (3) is fixedly provided with a rotating ring (33) of a circular structure, the outer end surface of the rotating ring (33) is connected to the inner rotation of the mounting groove (31), the inner wall surface of the accommodating groove (23) is provided with an extension groove (34) of the circumferential structure, the outer side of the rotating ring (33) is fixed with a gear ring (35) of a circular structure, and the outer meshing end of the gear ring (35) extends into the extension groove (34). one end of the extension groove (34) away from the gear ring (35) rotates in the forward and backward directions with a worm (36), the outer side of the worm (36) has helical teeth that mesh, and one end of the worm (36) is provided with a motor; <br> The cylinder (38) is arranged on the top surface of the turntable (3), and the end of the telescopic rod of the cylinder (38) is connected to the center of the top surface of the upper mounting plate (41), and the bottom surface of the turntable (3) is provided with a camera (37) for taking indentations. <br> | http://worldwide.espacenet.com/searchResults?ST=singleline&locale=en_EP&submitted=true&DB=worldwide.espacenet.com&query=CN121558479A
CN121558493A | CHINA MACHINERY TESTING CO LTD [--] | G01N3/08;G01N3/24;G01N3/02;G01N3/04;G01N2203/0017;G01N2203/0019;G01N2203/0025;G01N2203/0254;G01N2203/0676;Y02E10/72 | G01N3/08;G01N3/02;G01N3/04;G01N3/24 | Instruments/Measurement | 2026-02-24 |  | Novel paired blade root bidirectional composite loading test device | The invention relates to the field of wind power detection, and discloses a novel paired blade root bidirectional composite loading test device, which comprises a vertical actuator, a gantry frame, a load sensor, a loading frame, blade roots, a guide device, a horizontal actuator I, a horizontal actuator II, a cast iron platform and a connecting rod, wherein the gantry frame is fixedly installed on a cast iron platform, the vertical actuator is arranged at the top of the gantry frame, one end of the load sensor is connected with the vertical actuator, the other end of the load sensor is connected with the loading frame through a connecting rod, and the loading frame is arranged corresponding to the upper portion of a blade root and connected with the blade root. And the guide device is arranged on the cast iron platform and corresponds to the lower part of the blade root. Axial load is applied to the blade root through the vertical actuator via the loading frame, horizontal lateral load is applied through the first horizontal actuator and the second horizontal actuator via the guiding device, and the combined load states of axial tension/compression, horizontal shearing and the like borne by the blade root in actual service at the same time can be accurately simulated. (national office) | 1. A new type of paired leaf root bidirectional composite loading test device, which is characterized by: vertical actuator (1), gantry frame (2), load sensor (3), loading frame (4), leaf root (5), guide device (6), horizontal actuator one (7), horizontal actuator two (8), cast iron platform (9) and connecting rod (10); wherein, the gantry frame (2) is fixedly installed on a cast iron platform (9), the vertical actuator (1) is arranged on the top of the gantry frame (2), one end of the load sensor (3) is connected with the vertical actuator (1), the other end is connected with the loading frame (4) through a connecting rod (10), and the loading frame (4) is set up in the upper part of the leaf root (5) and connected with the leaf root (5); the guide device (6) is arranged on a cast iron platform (9) and corresponding to the lower part of the leaf root (5), the upper end of the guide device (6) is connected with the blade root (5), and the left and right ends of the lower part are connected with the horizontal actuator two (8) and the horizontal actuator one (7) respectively; By applying an axial load to the blade root (5) through the loading frame (4) through the vertical actuator (1), and applying a horizontal lateral load to the leaf root (5) through the horizontal actuator one (7) and the horizontal actuator two (8) through the guide device (6), the two-way compound loading of the blade root (5) is realized, and the upper surface of the leaf root (5) is provided with a pre-embedded bolt sleeve. <br>;2. The new type of paired leaf root bidirectional composite loading test device according to claim 1, wherein the loading frame (4) comprises an upper loading plate (41), a strut (42), a lower loading plate (43), a bolt (44), a double-ended screw (45) and a customized processing nut (46), and the upper loading plate (41) and the lower loading plate (43) are fixed connected by eight sets of struts (42) and eight sets of bolts (44), The double-headed screw (45) is sequentially passed through the customized processing nut (46) and the lower loading plate (43), and is fixed with the embedded bolt sleeve (5) of the leaf root (5) by thread meshing connection. <br>;3. The new type of paired leaf root bidirectional composite loading test device according to claim 2, wherein the upper loading plate (41) is connected to one end of the connecting rod (10) away from the lower loading plate (43), the other end of the connecting rod (10) is connected with one end of the load sensor (3), the other end of the load sensor (3) is connected with the vertical actuator (1), and the vertical actuator (1) can be connected through the load sensor (3), the connecting rod (10), The loading box (4) transmits the axial load to the leaf root (5). <br>;4. The new type of paired leaf root bidirectional composite loading test device according to claim 1, wherein the guide device (6) comprises a cleat (61), an adapter plate (62), a rolling bearing (65), a pin shaft (66), a side loading plate (67) and a cylinder connecting plate (68), each set of blade root (5) is clamped and fixed by two sets of cleats (61), and one end of the adapter plate (62) is connected with two sets of cleats (61) at the same time, The other end of the adapter plate (62) is connected with the rolling bearing (65). <br>;5. The new type of paired leaf root bidirectional composite loading test device according to claim 4, wherein the middle of the rolling bearing (65) is connected with one end of the pin shaft (66), the other end of the pin shaft (66) is connected with one end of the side loading plate (67), the other end of the side loading plate (67) is connected with one end of the cylinder connection plate (68), and the other end of the cylinder connection plate (68) is connected with a horizontal actuator (7), The cylinder connecting plate (68) is provided with two groups, one of which is connected to the horizontal actuator two (8) at one end away from the rolling bearing (65), and the horizontal actuator one (7) and the horizontal actuator two (8) can transmit the horizontal lateral load to the blade root (5) through the guide device (6). <br>;6. The new type of paired leaf root bidirectional composite loading test device according to claim 5, wherein the guiding device (6) also includes an upper fixing plate (63) and a lower strut (64), one end of the lower strut (64) is connected with a cast iron platform (9), the other end of the lower strut (64) is connected with the upper fixing plate (63), and the lower strut (64) has a positioning function, and the rolling bearing (65) can withstand the axial load and release the horizontal degree of freedom. <br>;7. The new type of paired leaf root bidirectional composite loading test device according to claim 3, wherein the outer diameter and thickness of the customized processing nut (46) are greater than that of the standard nut, and before the test, the customized processing nut (46) is screwed by a hydraulic wrench, so that it moves along the double-headed screw (45) and connects with the lower loading plate (43). <br>;8. The new type of paired leaf root bidirectional composite loading test device according to claim 1, wherein the vertical actuator (1), the horizontal actuator one (7) and the horizontal actuator two (8) can operate synchronously to apply alternating dynamic loads. <br>;9. The new type of paired leaf root bidirectional composite loading test device according to claim 3, wherein the end face of the upper loading plate (41) and the lower loading plate (43) near the strut (42) are provided with preset hole positions, and the two ends of the strut (42) are respectively connected with the preset hole position. <br>;10. The new type of paired leaf root bidirectional composite loading test device according to claim 6, wherein the lower end of the leaf root (5) is machined with four sets of holes, and the splint (61) is provided with a connection structure corresponding to the hole of the leaf root (5), and the cleat (61) is clamped and fixed by the splint (61) to the leaf root (5) through the hole of the splint (61) and the leaf root (5) through the fastener. <br> | http://worldwide.espacenet.com/searchResults?ST=singleline&locale=en_EP&submitted=true&DB=worldwide.espacenet.com&query=CN121558493A
CN121558798A | CHINA HANGFA GUIZHOU LIYANG AVIATION POWER CO LTD [--] | G01N23/2251;G01N23/2202;G01N23/203;G01N23/20008 | G01N23/2251;G01N23/20008;G01N23/203;G01N23/2202 | Instruments/Measurement | 2026-02-24 |  | Method for analyzing blade damage residues | The invention discloses an analysis method for damage residues of an engine blade. The method comprises the following steps: spraying and cleaning the injured part by using anhydrous alcohol; a special marking pen containing electrolytic copper powder is adopted for marking; adhering the extracted residues and the marks by using a carbon conductive adhesive tape; sealing and storing the extracted sample in a self-sealing bag; and finally, back scattering electron imaging and energy spectrum analysis are carried out through a scanning electron microscope. The method solves the technical problems of long period caused by leaf decomposition, secondary pollution caused by cutting sampling, low contrast between residues and a matrix, difficulty in distinguishing and the like in the traditional analysis method. Through a unique marking system and an extraction process, in-situ rapid sampling can be carried out after engine test run, the residue identification efficiency and the component analysis accuracy are remarkably improved, and a reliable technical means is provided for blade damage fault analysis. (national office) | 1. An analysis method for leaf bruise residue. The characteristics are: after cleaning the blade injury site, a specific marker is used to mark it, and the specific marker adopts a red wax core containing 20%~35% electrolytic copper powder with a particle size of 1~10μm; the carbon conductive tape is used to adhere and sample the marked parts, and the carbon conductive tape has a non-woven base and an elastic adhesive layer containing conductive toner; By removing the carbon conductive tape, the residue of the wound and the marker are extracted on the tape layer, and then the adhesion on the adhesive layer is observed and analyzed. <br>;2. According to claim 1, the characteristics are that: the cleaning adopts alcohol spraying, and when the blade can be touched at the earliest, the leaf injured part is sprayed with anhydrous alcohol using a watering can, and the alcohol is naturally volatilized and dried after spraying. <br>;3. According to claim 1, the wherein the position of the mark is located in the peripheral area of the wounded site. <br>;4. According to claim 1, the pasting operation of the carbon conductive tape comprises completely covering the marked area, applying uniform pressure to ensure full contact, and then smoothly removing the tape so that the residue and marks are completely transferred to the surface of the tape adhesive layer. <br>;5. The description of claim 1, wherein: the peeled carbon conductive tape is flatly pasted on the inner wall of the transparent ziplock bag in such a way that the adhesive surface of the adhesive layer is facing inward for sealing and preservation. <br>;6. According to claim 5, wherein: the following electron microscopy analysis steps are also included: <br> The carbon conductive tape after removing the release layer is fixed on the electron microscope sample stage, and the backscatter electron image is collected below, and the mark is clearly visible by adjusting the brightness and contrast of the image. Spectral composition analysis of residues in the marked area; <br> Based on the results of energy spectroscopy analysis, combined with the composition of the original material and the morphological characteristics of the leaves, the source of the injured substance was determined. <br>;7. The claim 6, wherein: when the carbon conductive tape is fixed on the electron microscope sample stage, the adhesive surface of the adhesive layer is facing the electron beam source, and the working voltage of the electron microscope is 20~30kV. <br>;8. The analysis method of claim 1, wherein: the atomic number of the electrolytic copper powder matches the elements Al, Ti, Fe, and Ni of the engine matrix material, and the marks can be clearly displayed in backscatter electron imaging. <br>;9. The analysis method of claim 1, wherein: the dendritic morphology of the electrolytic copper powder is significantly different from the shape characteristics of the wound residue, which can avoid misjudgment in the analysis process. <br>;10. The analysis method of claim 6, wherein: the adhesive layer of the carbon conductive tape does not produce an interference performance spectral signal during electron beam analysis, ensuring the accuracy of the residue energy spectrum analysis. <br> | http://worldwide.espacenet.com/searchResults?ST=singleline&locale=en_EP&submitted=true&DB=worldwide.espacenet.com&query=CN121558798A
CN121551708A | YINLING ZHIZAO HUBEI NEW MAT CO LTD [--] | B23D63/14 | B23D63/14 | Mechanical engineering/Machine tools | 2026-02-24 |  | Diamond saw blade polishing device | The invention relates to the field of diamond saw blade machining, and discloses a diamond saw blade grinding device which comprises a grinding box, a saw blade position adjusting mechanism is arranged at the top of the grinding box, a diamond saw blade is detachably installed and fixed to the bottom of the saw blade position adjusting mechanism, and the saw blade position adjusting mechanism is used for adjusting the position of the diamond saw blade. A coarse grinding mechanism and a fine grinding mechanism are arranged on the grinding box, and the fine grinding mechanism is located below the coarse grinding mechanism. The diamond saw blade grinding device has the following advantages and effects that the integrated working procedure of sequentially grinding the sawtooth end of a diamond saw blade, simultaneously grinding the two sides of sawteeth and simultaneously grinding the surfaces of the two sides of the saw blade can be achieved, and the double working procedures of firstly roughly grinding the diamond saw blade and then finely grinding the diamond saw blade are achieved; and a worker does not need to clamp and transfer the diamond saw blade among a plurality of different grinding devices for many times, so that the manual operation steps are reduced, and the grinding efficiency and the grinding quality are greatly improved. (national office) | 1. A diamond saw blade grinding device, wherein comprising a grinding box (1), the top of the grinding box (1) is provided with a saw blade position adjustment mechanism (2), the bottom of the saw blade position adjustment mechanism (2) is detachable and fixed with a diamond saw blade (3), and the saw blade position adjustment mechanism (2) is used to adjust the position of the diamond saw blade (3); <br> The grinding box (1) is provided with a rough grinding mechanism (4) and a fine grinding mechanism (9), the fine grinding mechanism (9) is located under the rough grinding mechanism (4), the rough grinding mechanism (4) is used for rough grinding treatment on the serrated end of the diamond saw blade (3), the surface on both sides of the saw tooth and the surface of the saw blade, and the fine grinding mechanism (9) is used for fine grinding treatment on the serrated end of the diamond saw blade (3), the surface on both sides of the saw tooth and the surface of the saw blade, The rough grinding mechanism (4) comprises two saw blade surface coarse grinding wheels (44), serrated end coarse grinding wheels (46) and driving assembly one, and the fine grinding mechanism (9) comprises two saw blade surface fine grinding wheels (94), serrated end fine grinding wheels (96) and driving assembly two. <br>;2. The diamond saw blade grinding device according to claim 1, wherein: the drive assembly consists of a horizontal shaft (41), a vertical slide seat (42), a horizontal shaft two (43), a vertical shaft one (45), an L-shaped beam seat (47), a servo motor one (48), a bevel gear one (49), a shaft seat one (410), a transmission shaft one (411), a bevel gear two (412), two timing pulley one (413), a synchronous toothed belt one (414), a shaft seat two (415), the transmission shaft two (416), bevel gear three (417), rectangular column one (419), L-shaped plate one (420), transmission shaft three (421), bevel gear four (422), bevel gear five (423), cushion seat one (424) and electric telescopic rod one (425), the transverse shaft one (41) rotation and installation on the right wall of the grinding box (1), and the right wall of the grinding box (1) is provided with a rectangular vertical hole one (6) located below the horizontal axis one (41), The vertical slide seat one (42) is sliding and installed in a rectangular vertical hole one (6), the horizontal shaft two (43) is rotated and installed on the vertical slide seat one (42), the left end of the horizontal shaft one (41) and the left end of the horizontal axis two (43) are both located in the grinding box (1), the two saw blade surface rough grinding wheels (44) are detachable and fixed at the left end of the horizontal shaft one (41) and the left end of the horizontal axis two (43), and the vertical shaft one (45) rotates and is installed on the top of the grinding box (1), The bottom end of the vertical shaft one (45) is located in the grinding box (1), the serrated end rough grinding wheel (46) is detachable and fixed at the bottom end of the vertical shaft one (45), the L-shaped beam seat (47) is fixedly installed on the right outer wall of the grinding box (1) and is located behind the horizontal shaft one (41), the servo motor one (48) is fixedly installed on the L-shaped beam seat (47), the output shaft end of the servo motor one (48) and the right end of the transverse shaft one (41) are fixedly connected, the bevel gear one (49) is fixed on the horizontal shaft one (41) and is located outside the grinding box (1), the shaft seat one (410) is fixedly installed on the right outer wall of the grinding box (1) and is located above the horizontal shaft one (41), the transmission shaft one (411) is rotated and installed on the shaft seat one (410), the bevel gear two (412) is fixedly installed at the bottom end of the transmission shaft one (411), the bevel gear two (412) is meshed with the bevel gear one (49), the two timing pulley one (413) are fixed and sleeve at the top of the vertical shaft one (45) and the top of the transmission shaft one (411), the synchronous toothed belt one (414) tensioning sleeve is arranged on two timing pulley one (413), the shaft seat two (415) is fixedly installed on the right outer wall of the grinding box (1) and is located between the transverse shaft one (41) and the rectangular vertical hole one (6), and the transmission shaft two (416) rotates and is mounted on the shaft seat two (415); the bevel gear three (417) is fixedly installed at the top of the transmission shaft two (416), the bevel gear three (417) is engaged with the bevel gear one (49), the bottom end of the transmission shaft two (416) is provided with a rectangular groove one (418), the top end of the rectangular column one (419) is sliding installed in a rectangular groove one (418), the L-shaped plate one (420) is fixedly installed on the top of the vertical slide seat one (42) and is located outside the grinding box (1), the transmission shaft three (421) rotates and is installed on the L-shaped plate one (420), the bottom end of the rectangular column one (419) is fixedly connected with the top end of the transmission shaft three (421), the bevel gear four (422) is fixedly installed at the bottom end of the transmission shaft three (421), the bevel gear five (423) is fixedly installed at the right end of the transverse shaft two (43), the bevel gear five (423) is engaged with the bevel gear four (422), The cushion seat (424) is fixedly installed on the right outer wall of the grinding box (1) and is located under the rectangular vertical hole one (6), the electric telescopic rod one (425) is fixedly installed on the cushion seat one (424), and the output shaft end of the electric telescopic rod one (425) is fixedly connected with the bottom of the vertical slide seat one (42). <br>;3. The diamond saw blade grinding device according to claim 2, wherein: a round hole is provided on the right wall of the grinding box (1), a fixed sleeve on the horizontal shaft one (41) is provided with a bearing one (426), the outer ring of the bearing one (426) is fixedly connected with the inner wall of the round hole one, the top of the grinding box (1) is provided with a round hole two, the fixed sleeve on the vertical shaft one (45) is provided with a bearing two (427), and the outer ring of the bearing two (427) is fixedly connected with the inner wall of the round hole two. <br>;4. The diamond saw blade grinding device according to claim 2, wherein: the top left side and the left side of the bottom of the vertical slide seat 1 (428) are fixedly installed with a vertical baffle 1 (428), and the two vertical baffles 1 (428) are sliding and fitted with the right inner wall of the grinding box (1), the length and dimensions of the two vertical baffles one (428) are the same, and the total length size of the vertical slide seat one (42) and one of the vertical baffles one (428) is greater than the length dimensions of the rectangular vertical hole one (6), The width dimension of the vertical baffle 1 (428) is greater than the width dimension of the rectangular vertical hole 1 (6). <br>;5. The diamond saw blade grinding device according to claim 2, wherein: the saw blade position adjustment mechanism (2) comprises a cushion seat two (21), an electric telescopic rod two (22), a transverse slide seat (23), an electric telescopic rod three (24), a mount (25), a servo motor two (26), an assembly shaft (27), an upper retaining ring (28), a lower retaining ring (29) and a locking nut (210), The cushion seat two (21) is fixedly installed on the top of the grinding box (1) and is located on the left side of the synchronous toothed belt one (414), the electric telescopic rod two (22) is fixedly installed on the top of the pad seat two (21), the top of the grinding box (1) is provided with a rectangular transverse hole (5) located between the cushion seat two (21) and the synchronous toothed belt one (414), and the transverse slide seat (23) is sliding installed in a rectangular transverse hole (5), the output shaft end of the electric telescopic rod two (22) is fixedly connected with the left side wall of the transverse slide seat (23), the electric telescopic rod three (24) is fixedly installed on the top of the transverse slide seat (23), the output shaft end of the electric telescopic rod three (24) runs through the transverse slide seat (23), the mount (25) is fixedly installed at the output shaft end of the electric telescopic rod three (24), and the servo motor two (26) is fixedly installed at the bottom of the mount (25), The assembly shaft (27) is fixedly installed at the output shaft end of the servo motor two (26), the upper retaining ring (28) is fixed on the assembly shaft (27), the diamond saw blade (3) sliding sleeve is arranged on the assembly shaft (27) and is offset with the bottom of the upper retaining ring (28), the lower retaining ring (29) sliding sleeve is arranged on the assembly shaft (27) and is offset with the bottom of the diamond saw blade (3), and an external thread is provided on the side around the bottom end of the assembly shaft (27), The lock nut (210) is arranged at the bottom end of the assembly shaft (27) through an external thread sleeve, and the locking nut (210) is offset with the bottom of the lower retaining ring (29). <br>;6. The diamond saw blade grinding device according to claim 5, wherein: the left bottom of the transverse baffle (23) is fixedly installed with a crossbar plate (211), the top surface of the crossbar plate (211) is sliding and fits with the top surface of the grinding box (1), the total length size of the crossbar plate (211) and the transverse slide seat (23) is greater than the length size of the rectangular cross hole (5), and the width size of the cross baffle (211) is greater than the width size of the rectangular cross hole (5), The right end of the shielding cloth (212) is fixed and installed at the bottom of the right side of the transverse slide seat (23), the right end of the shielding cloth (212) is located on the right side of the rectangular horizontal hole (5) and is fixedly connected with the top inner wall of the grinding box (1), the total length size of the shielding cloth (212) and the transverse slide seat (23) is greater than the length size of the rectangular horizontal hole (5), and the width size of the shielding cloth (212) is greater than the width size of the rectangular horizontal hole (5). <br>;7. The diamond saw blade grinding device according to claim 1, wherein: the front side of the grinding box (1) is an open structure, the front side wall of the grinding box (1) is installed with a box door (7) through hinge rotation, and an observation window (8) is fixed on the box door (7). <br>;8. The diamond saw blade grinding device according to claim 5, wherein: the drive assembly two comprises a horizontal shaft three (91), a vertical slide seat two (92), a horizontal shaft four (93), a vertical shaft two (95), a main tooth pulley (97), a secondary tooth pulley (98), a toothed V belt (99), a bevel gear six (910), a shaft seat three (911), a drive shaft four (912), a bevel gear seven (913), two synchronous pulley two (914), a synchronous toothed belt two (915), bevel gear eight (916), shaft seat four (917), transmission shaft five (918), bevel gear nine (919), rectangular column two (920), L-shaped plate two (921), transmission shaft six (922), bevel gear ten (923), bevel gear eleven (924), cushion seat three (925) and electric telescopic rod four (926), the horizontal shaft three (91) rotates and is installed on the right wall of the grinding box (1) and is located below the transverse shaft two (43), The right wall of the grinding box (1) is provided with a rectangular vertical hole two (14) located below the horizontal axis three (91), the vertical slide seat two (92) is sliding installed in the rectangular vertical hole two (14), the horizontal axis four (93) is rotated and installed on the vertical slide seat two (92), the left end of the horizontal axis three (91) and the left end of the horizontal axis four (93) are both located in the grinding box (1). The two saw blade surface fine grinding wheels (94) are detachable and fixed at the left end of the horizontal shaft three (91) and the left end of the horizontal axis four (93), the vertical shaft two (95) rotates and is installed at the bottom of the grinding box (1), the top end of the vertical shaft two (95) is located in the grinding box (1), the serrated end fine grinding wheel (96) is detachable and fixed at the top of the vertical shaft two (95), and the main tooth pulley (97) is fixed on the horizontal shaft one (41). The sub-toothed pulley (98) fixing sleeve is provided on the transverse shaft three (91), the toothed V belt (99) tensioning sleeve is arranged on the main toothed pulley (97) and the auxiliary toothed pulley (98), the bevel gear six (910) fixing sleeve is arranged at the right end of the transverse shaft three (91), the shaft seat three (911) is fixedly installed on the right outer wall of the grinding box (1) and is located under the rectangular vertical hole two (14), and the transmission shaft four (912) is rotated and installed on the shaft seat three (911). The bevel gear seven (913) is fixedly installed at the top of the transmission shaft four (912), the bevel gear seven (913) is meshed with the bevel gear six (910), the two timing pulley two (914) are fixed and sleeve at the bottom end of the vertical shaft two (95) and the bottom end of the transmission shaft four (912), and the synchronous toothed belt two (915) tensioning sleeve is arranged on two timing pulley two (914). the bevel gear eight (916) fixed sleeve is arranged on the transverse shaft three (91) and is located on the left side of the sub-toothed pulley (98), the shaft seat four (917) is fixedly installed on the right outer wall of the grinding box (1) and is located between the transverse shaft three (91) and the rectangular vertical hole two (14), the transmission shaft five (918) is rotated and installed on the shaft seat four (917), the bevel gear nine (919) is fixedly installed at the top of the transmission shaft five (918), the bevel gear nine (919) is engaged with the bevel gear eight (916), the bottom end of the transmission shaft five (918) is provided with a rectangular groove two, the top end of the rectangular column two (920) slides and is installed in the rectangular groove two, the L-shaped plate two (921) is fixedly installed on the top of the vertical slide seat two (92) and is located outside the grinding box (1), and the transmission shaft six (922) rotates and is installed on the L-shaped plate two (921), the bottom end of the rectangular column two (920) is fixedly connected with the top end of the transmission shaft six (922), the bevel gear ten (923) is fixedly installed at the bottom end of the transmission shaft six (922), the bevel gear eleven (924) is fixedly installed at the right end of the transverse shaft four (93), the bevel gear eleven (924) is engaged with the bevel gear ten (923), the cushion seat three (925) is fixedly installed on the right outer wall of the grinding box (1) and is located between the rectangular vertical hole two (14) and the shaft seat three (911); The electric telescopic rod four (926) is fixedly installed on the cushion seat three (925), and the output shaft end of the electric telescopic rod four (926) is fixedly connected with the bottom of the vertical slide seat two (92). <br>;9. The diamond saw blade grinding device of claim 8, wherein: a round hole three is provided on the right wall of the grinding box (1), the fixed sleeve on the horizontal shaft three (91) is provided with a bearing three (927), the outer ring of the bearing three (927) is fixedly connected with the inner wall of the round hole three, the bottom of the grinding box (1) is provided with a round hole four, the fixed sleeve on the vertical shaft two (95) is provided with a bearing four (928), and the outer ring of the bearing four (928) is fixedly connected with the inner wall of the round hole four, The top left side and the left side of the bottom of the vertical slide seat two (929) are fixedly installed with a vertical baffle two (929), and the two vertical baffle two (929) are sliding and fitted with the right inner wall of the grinding box (1), the length size of the two vertical baffles two (929) is the same, and the total length size of the vertical slide two (92) and one of the vertical baffle two (929) is greater than the length dimension of the rectangular vertical hole two (14), The width dimension of the vertical baffle two (929) is greater than the width dimension of the rectangular vertical hole two (14). <br>;10. The diamond saw blade grinding device according to claim 8, wherein: the coolant spraying mechanism (10) is provided on the grinding box (1), and the coolant spraying mechanism (10) is used for spraying coolant on the surface of the diamond saw blade (3) and two saw blade surface coarse grinding wheels (44), serrated end coarse grinding wheels (46), two saw blade surface fine grinding wheels (94) and serrated end fine grinding wheels (96), and the coolant spraying mechanism (10) comprises a reservoir tank (101), The transfer pump (102), the suction pipe (103), the outlet pipe (104), the infusion hose (105), the L-shaped bracket (106), the U-shaped pipe (107), a plurality of nozzles (108), an L-shaped baffle (109) and an end cap (1010), the reservoir (101) and the transfer pump (102) are fixed and installed on the left outer wall of the polishing box (1), the reservoir (101) is used to hold the coolant, and the transfer pump (102) is located below the reservoir (101), one end of the suction pipe (103) is fixedly connected with the suction end of the transfer pump (102), the other end of the suction pipe (103) is fixedly connected with the bottom of the reservoir (101), one end of the outlet pipe (104) is fixedly connected with the discharge end of the transfer pump (102), the other end of the outlet pipe (104) extends into the polishing box (1), one end of the infusion hose (105) and the outlet pipe (104) is located in the polishing box (1) and is fixedly connected, the L-shaped bracket (106) is fixedly installed on the left wall of the mount (25), the U-shaped tube (107) is fixedly installed at the bottom of the L-shaped bracket (106), the diamond saw blade (3) is located between the U-shaped tube (107), the other end of the infusion hose (105) is fixedly connected with the U-shaped tube (107), and a plurality of the sprinkler head (108) is fixedly connected to the right outer tube wall of the U-shaped tube (107) and is symmetrically distributed in two rows, and the nozzle (108) located in the upper column is set inclined downwards, the sprinkler (108) located in the following is tilted upwards, the L-shaped baffle (109) is fixedly installed on the left outer tube wall of the U-shaped tube (107), the infusion hose (105) is located on the left side of the L-shaped baffle (109), the top of the reservoir (101) is provided with a filling hole, the end cap (1010) thread is installed in the dosing hole, and an observation port is provided on the front side wall of the reservoir (101). The observation port is fixedly installed with a transparent observation mirror (1011), the right side of the grinding box (1) is provided with a U-shaped protective shield (11), a plinter transverse support rod (12) with an equal spacing distribution is fixedly installed on the right inner wall of the U-shaped shield (11), the left end of the plurality of the transverse support rod (12) is fixed on the right outer wall of the grinding box (1) by means of screws, and the driving assembly 1 and the driving assembly 2 are both located in the U-shaped protective cover (11). The left bottom of the polishing box (1) is fixedly connected with a sewage pipe (13). <br> | http://worldwide.espacenet.com/searchResults?ST=singleline&locale=en_EP&submitted=true&DB=worldwide.espacenet.com&query=CN121551708A
CN121551714A | SHENZHEN WANGDI TECH CO LTD [--] | B23D79/00;B23Q7/00;Y02E60/10 | B23D79/00;B23Q7/00 | Mechanical engineering/Machine tools | 2026-02-24 |  | Lithium battery pole piece cutting machine | The invention relates to the field of lithium battery pole pieces, and discloses a lithium battery pole piece cutting machine which comprises a bottom plate, a pole piece roll support and a pole piece roll, the pole piece roll support is fixedly connected to the top face of the bottom plate, the pole piece roll is rotationally connected to the inner side of the pole piece roll support, and the lithium battery pole piece cutting machine further comprises a constant-temperature and constant-humidity box arranged on the top face of the bottom plate. A temperature and humidity control module is installed in the constant-temperature and constant-humidity box, a feeding port is formed in the side, close to the pole piece roll support, of the constant-temperature and constant-humidity box in a penetrating mode, a discharging port is formed in the other side of the constant-temperature and constant-humidity box in a penetrating mode, the stress relief pretreatment structure is arranged in the constant-temperature and constant-humidity box, and the pole piece slitting structure is arranged on the top face of the bottom plate. The pole piece separation detection structure arranged on one side of the bottom plate effectively releases the internal stress of the pole piece and avoids the influence of slitting environment fluctuation by integrating the functions of stress relief pretreatment, constant-temperature and constant-humidity environment control and automatic slitting detection, and meanwhile seamless connection of slitting and detection is achieved. (national office) | 1. A lithium battery pole piece cutting machine, including the bottom plate (1), the pole coil bracket (2) and the pole coil (3), the top surface of the bottom plate (1) is fixed with the pole coil bracket (2), the pole coil bracket (2) is close to the side of the bottom plate (1), and the inside of the pole coil bracket (2) is rotated and connected with the pole coil (3), which is characterized by: <br> a constant temperature and humidity box (4) arranged on the top surface of the bottom plate (1), a constant temperature and humidity box (4) on one side of the electrode plate roll bracket (2), and a temperature and humidity control module in the constant temperature and humidity box (4); <br> the constant temperature and humidity box (4) is provided with a feeding port (32) through one side near the pole piece roll bracket (2), and the other side of the constant temperature and humidity box (4) is penetrated with an outlet (33); <br> a stress relief pretreatment structure arranged in the constant temperature and humidity chamber (4), and the stress relief pretreatment structure comprises a feeding guide roller (21), a front tension detection roller (22), a slow-pulling traction roller group structure and a standing roller group structure; <br> The feed guide roller (21) is rotated and connected with the side wall of the constant temperature and humidity box (4), the feed guide roller (21) is close to the feed port (32), the feeding guide roller (21) corresponds to the pole sheet roll (3), the front tension detection roller (22) is rotated and connected with the side wall of the constant temperature and humidity box (4), the front tension detection roller (22) is provided with a slow-pulling traction roller group structure on one side of the feeding guide roller (21) deviating from the feeding port (32), and the front tension detection roller (22) deviating from the side of the feeding guide roller (21). , the other side of the slow-pulling traction roller group structure is equipped with a static roller group structure; <br> the pole piece slitting structure arranged on the top surface of the bottom plate (1), the pole piece slitting structure comprises a slitting bracket (7) and a pole piece slitting conveying assembly; <br> The electrode piece separation detection structure arranged on the side of the base plate (1), and the electrode piece separation detection structure comprises a pole piece separation conveying assembly and a pole piece detection assembly. <br>;2. The lithium battery electrode piece cutting machine according to claim 1, wherein the structure of the slow-pulling traction roller group comprises a slow-pulling active roller (23), a servo motor one (5), a C-shaped bracket (29) and a slow-pulling driven follow-up roller (28), the two ends of the slow-pulling active roller (23) are rotated and connected with the inner two sides of the constant temperature and humidity box (4), and the slow-pulling active roller (23) deviates from the side of the feeding guide roller (21) in front tension detection roller (22), The output shaft mounting surface of the servo motor 1 (5) is fixedly connected with the outer side of the constant temperature and humidity box (4), the servo motor one (5) corresponds to the slow-pulling active roller (23), the output shaft of the servo motor one (5) runs through the constant temperature and humidity box (4) and the constant temperature and humidity box (4) rotational connection, the output shaft of the servo motor one (5) and one end of the slow-pulling active roller (23) are connected through a coupling, and the C-shaped bracket (29) rotates between the inner walls of the two sides of the rotation and connects with a slow-pulling driven follower roller (28), The C-shaped bracket (29) and the slow-pulling driven follower roller (28) are in the constant temperature and humidity chamber (4), and the slow-pulling follower roller (28) is above the slow-pulling active roller (23). <br>;3. The lithium battery electrode piece cutting machine according to claim 2, wherein the structure of the slow-pulling traction roller group also includes a spring (30), a slider (31) and a chute (38), the C-shaped bracket (29) deviates from one side of the slow-pull driven follower roller (28) and fixedly connects a plurality of springs (30) distributed equidistantly along a straight line, and the other end of the spring (30) is fixedly connected with the top surface of the constant temperature and humidity box (4), The C-shaped bracket (29) and the inner walls of both sides of the constant temperature and humidity box (4) are fixed and connected with sliders (31), the inner walls of both sides of the constant temperature and humidity box (4) are provided with chutes (38), and the chute (38) and the slider (31) are connected by sliding. <br>;4. The lithium battery electrode piece cutting machine according to claim 3, wherein the static roller group structure comprises a static transition roller (24), a static driven roller (26), a static conveyor belt (25), a discharge traction roller (27) and a servo motor two (6), the two ends of the static transition roller (24) are rotated and connected with the two side walls of the constant temperature and humidity box (4), and the static transition roller (24) is on one side of the slow-pulling active roller (23) deviating from the front tension detection roller (22), The two sides of the constant temperature and humidity box (4) rotate and connect a plurality of static driven rollers (26) distributed in a straight line and equal distance, the static driven roller (26) is on one side of the static transition roller (24) deviating from the slow-pulling active roller (23), a plarity of static driven rollers (26) is connected with a static conveyor belt (25), the two ends of the discharge traction roller (27) are rotated and connected with the two sides of the constant temperature and humidity box (4), and the discharge traction roller (27) is on the side of the static conveyor belt (25) deviating from the static conveyor belt (25), The output shaft mounting surface of the servo motor two (6) is fixedly connected with the outer side of the constant temperature and humidity box (4), the servo motor two (6) corresponds to the discharge traction roller (27), the output shaft of the servo motor two (6) runs through the constant temperature and humidity box (4) and the constant temperature and humidity box (4) rotational connection, the output shaft of the servo motor two (6) and one end of the discharge traction roller (27) are connected through a coupling, the static transition roller (24), the static conveyor belt (25), The discharge traction roller (27) and the slow-pulling active roller (23) are at the same horizontal height in the constant temperature and humidity box (4), and the discharge traction roller (27) deviates from the side of the stationary conveyor belt (25) corresponding to the discharge port (33). <br>;5. The lithium battery electrode piece cutting machine according to claim 4, wherein the pole piece slitting conveying assembly comprises a cutter lifting assembly (8), a slitting knife group (34), a slitting conveying assembly (13) and a motor three (36), the slitting bracket (7) is on one side of the constant temperature and humidity box (4) deviating from the pole plate roll bracket (2), one side of the slitting bracket (7) is fixedly connected with the bottom plate (1), and one side of the slitting bracket (7) deviating from the base plate (1) is connected through a cutter lifting assembly (8), one end of the lifting of the cutter lifting assembly (8) is in the slitting bracket (7), the cutter lifting assembly (8) is fixedly connected with the mounting plate of the slitting conveying assembly (13) at one end in the slitting bracket (7), the top surface of the bottom plate (1) is installed with a slitting conveying assembly (13), the slitting conveying assembly (13) is in the slitting bracket (7) and under the slitting knife group (34), the conveying direction of the slitting conveying assembly (13) corresponds to the discharge traction roller (27), One end of the driving roller of the slitting conveying assembly (13) is connected with motor three (36), the main body side of the motor three (36) is fixedly connected with the bracket of the slitting conveying assembly (13), and the output shaft of the motor three (36) and the driving roller of the slitting conveying assembly (13) are connected by a coupling. <br>;6. The lithium battery electrode piece cutting machine according to claim 5, wherein the top surface of the bottom plate (1) is fixedly connected with the bottom surface of the waste box (35), the waste box (35) is at one end of the slitting conveying assembly (13) away from the constant temperature and humidity box (4), and the open end of the waste box (35) is under the conveyor belt outlet of the slitting conveyor assembly (13). <br>;7. The lithium battery electrode piece cutting machine according to claim 5, wherein the pole piece separation conveying assembly comprises a pole piece separation bracket (9), a screw (19), a motor (10) and a slider (20), one side of the electrode piece separation bracket (9) and one side of the slitting bracket (7) deviating from the constant temperature and humidity box (4) are fixedly connected, and the two sides of the pole piece, the inner wall of the pole piece separation bracket (9) is rotated and connected with a screw (19), The screw (19) is in a parallel relationship with the roller of the slitting conveying assembly (13), the mounting surface of the output shaft of the motor (10) is fixedly connected with the outer side of the pole piece separation bracket (9), the motor one (10) corresponds to the screw (19), the output shaft of the motor (10) runs through the pole piece separation bracket (9) and the pole piece separation bracket (9) rotational connection, the output shaft of the motor one (10) is fixedly connected with one end of the screw (19), and one side of the slider (20) is pierced with a threaded hole, The slider (20) is socketed on the outside of the screw (19) and the slider (20) is connected to the screw (19) thread. <br>;8. The lithium battery pole piece cutting machine according to claim 7, wherein one side of the pole piece separation bracket (9) deviating from the slitting bracket (7) is pierced by a strip hole (37), the strip hole (37) corresponds to the screw (19), the slider (20) and the side opposite the bar hole (37) are fixedly connected to the limiting block, and the limiting block runs through the strip hole (37) and the strip hole (37) sliding clamp. <br>;9. The lithium battery electrode piece cutting machine according to claim 8, wherein the pole piece separation conveying assembly also comprises a fixed plate (12), a hydraulic cylinder (11) and a pole piece suction module (18), and the limit block of the slider (20) is fixedly connected with a fixed plate (12) at one end outside the pole piece separation bracket (9), the other side of the fixed plate (12) is connected with a hydraulic cylinder (11), and the side of the cylinder body of the hydraulic cylinder (11) is fixedly connected with the fixed plate (12), One end of the piston rod of the hydraulic cylinder (11) is facing the slitting conveying assembly (13), one end of the piston rod of the hydraulic cylinder (11) is connected with the pole piece suction module (18), and the bottom plate of the pole piece suction module (18) is fixedly connected with the hydraulic cylinder (11). <br>;10. The lithium battery pole piece cutting machine according to claim 9, wherein the pole piece detection assembly comprises a detection conveying assembly (14), a detection assembly bracket (15), a detection assembly (16) and a motor two (17), the detection conveying assembly (14) is on one side of the slitting conveying assembly (13), the conveying direction of the detection conveying assembly (14) corresponds perpendicular to the conveying direction of the slitting conveying component (13), and the detection conveying assembly (14) is close to the waste box (35), The detection conveying assembly (14) is under the pole piece separation bracket (9) and the pole piece suction module (18), the two sides of the bracket of the detection conveying assembly (14) are fixedly connected with a detection component bracket (15), the detection assembly bracket (15) is above the conveying surface of the detection conveying assembly (14), the detection assembly bracket (15) is installed on the opposite side of the conveying surface of the detection conveying assembly (14) with a detection component (16), and the active roller of the detection conveying assembly (14) is connected with a motor two (17) at one end; The main body side of motor two (17) is fixedly connected with the bracket of the detection conveying assembly (14), and the output shaft of the motor two (17) is connected with one end of the active roller of the detection conveying assembly (14) through a coupling. <br> | http://worldwide.espacenet.com/searchResults?ST=singleline&locale=en_EP&submitted=true&DB=worldwide.espacenet.com&query=CN121551714A
CN121551746A | ZHEJIANG LANGCHAO PREC MACHINERY CO LTD [--] | B23K3/0475;B23K3/02;B23K3/087;B23K3/0607;B23K37/0252 | B23K3/047;B23K3/02;B23K3/06;B23K3/08;B23K37/02 | Mechanical engineering/Machine tools | 2026-02-24 |  | Automatic welding equipment and welding method for three-blade straight knife | The three-blade straight knife automatic welding equipment comprises a supporting frame, a workbench and a bottom plate are fixed to the supporting frame, and two fixing mechanisms are fixed to the workbench through turnover mechanisms; a clamping groove used for containing a tray is formed in the bottom plate, and the tray is used for containing a knife handle, a blade and a tool. A solder supply mechanism and a first mechanical arm are fixed to the upper side face of the workbench. A second mechanical arm is fixed to the lower side face of the workbench. A mounting frame is fixed on the workbench; a camera is fixed on the bottom plate; and a heating coil is fixed on one welding flux supply mechanism. According to the automatic welding equipment and method for the three-blade straight knife, firstly, an automatic mode is adopted, the quality and efficiency are improved, secondly, the double-station parallel design is adopted, the production takt is optimized, in addition, a positioning mechanism in the fixing mechanism can ensure the relative relation between a blade and a knife handle, and finally, a reliable grabbing point is provided through the tool design, so that the production efficiency is improved. Therefore, the cutter is prevented from being damaged. (national office) | 1. A three-blade straight cutter automatic welding equipment, comprising a support frame (1), a worktable (2), a turning mechanism (3), a fixing mechanism (4), a base plate (5), a card slot (6), a solder feeding mechanism (7), a first robotic arm (8), a second robotic arm (9), a mounting frame (10), a camera (11), a tooling (12) and a heating coil (13), the support frame (1) is fixed on the ground, and the upper end of the support frame (1) is fixed with a workbench (2) by bolting, wherein there is a fixed flipping mechanism (3) on the worktable (2); The turning mechanism (3) is provided with two actuating ends, wherein the two actuating ends of the flipping mechanism (3) are respectively arranged on the upper and lower sides of the workbench (2), and the two actuating ends of the flipping mechanism (3) are fixed with a fixed mechanism (4); the support frame (1) on the lower side of the worktable (2) is fixed with a base plate (5) by bolts, and three card slots (6) are provided on the bottom plate (5) for placing pallets, wherein the trays are used for placing tool handles, blades and tooling respectively; the worktable (2) is fixed with three solder feeding mechanisms (7) by bolts, wherein three solder feeding mechanisms (7) are arranged in a circumferential uniform array, and the output ends of the solder feeding mechanism (7) are arranged on the upper side of the fixing mechanism (4); the upper side of the worktable (2) is fixed by bolting the first robotic arm (8), and the lower side of the worktable (2) is bolted with a second manipulator arm (9); The upper side edge position of the worktable (2) is fixed by bolts with a mounting frame (10) for connection with the external conveying mechanism; the upper side of the base plate (5) is fixed with two cameras (11) by means of a bracket, wherein the shooting direction of the camera (11) is oriented towards the upper side of the card slot (6) and the position of the fixing mechanism (4) respectively; one of the solder feeding mechanism (7) is fixed with a heating coil (13), wherein the heating coil (13) is actively arranged on the upper side of the fixing mechanism (4); The turning mechanism (3), the fixing mechanism (4), the solder feeding mechanism (7), the first robotic arm (8), the second robotic arm (9), the camera (11) and the heating coil (13) are all connected to the external control computer electrically by means of a data line. <br>;2. The three-blade straight knife automatic welding equipment of claim 1, wherein: the turning mechanism (3) comprises a turning plate (31), a positioning column (32) and a first servo motor (33), the turning plate (31) is movably arranged in the middle of the worktable (2), and the positioning column (32) is fixed on the flipping plate (31) by welding; the positioning column (32) is connected to the worktable (2) by means of a support bearing, and the end of the positioning column (32) is fixed with the output end of the first servo motor (33), wherein the base of the first servo motor (33) is fixed with the worktable (2) by bolts; the first servo motor (33) is electrically connected to the external production computer through a data cable; Both sides of the flipping plate (31) are fixed with a fixing mechanism (4). <br>;3. The three-blade straight cutter automatic welding equipment of claim 1, wherein: the fixing mechanism (4) comprises a first electric actuator (41), a lifting plate (42), a telescopic rod (43), a turntable (44), a second servo motor (45), a clamp (46) and a positioning mechanism (47), the first electric actuator (41) is bolted to the actuating end of the flipping mechanism (3), and the output end of the first electric actuator (41) is fixed with a lifting plate (42) by bolting; a plassium of telescopic rods (43) is fixed between the lifting plate (42) and the overturning mechanism (3), and the upper side of the lifting plate (42) is installed with a turntable (44) through the rotation of the supporting bearing; the outer edge of the turntable (44) is arranged with a gear, wherein the gear is fixed at the output end of the second servo motor (45), and the base of the second servo motor (45) is fixed with the lifting plate (42) by bolts; the middle part of the turntable (44) is fixed by a fixture (46) by bolting, and the execution end of the fixture (46) is suitable for tooling (12); the turntable (44) is fixed by bolting three positioning mechanisms (47), wherein three positioning mechanisms (47) are arranged in a uniform array around the fixture (46), and the execution ends of the positioning mechanism (47) respectively squeeze and fix the corresponding blades on the tool holder; The first electric actuator (41), the second servo motor (45), the clamp (46) and the positioning mechanism (47) are all connected to the external control computer electrically through data lines. <br>;4. The three-blade straight knife automatic welding equipment of claim 3, wherein: the fixture (46) comprises a frame (461), a cleat (462) and a second electric actuator (463), the frame (461) is fixed in the middle of the turntable (44) by bolts, and the frame body (461) is installed with two cleats (462) sliding inside; The sides of the cleats (462) are fixed with the frame (461) by means of a second electric actuator (463). <br>;5. The three-blade straight knife automatic welding equipment of claim 3, wherein: the positioning mechanism (47) comprises a positioning plate (471), a slider (472), a third electric actuator (473) and an extrusion plate (474), the positioning plate (471) is fixed on the turntable (44) by bolts, and a slider (472) is sliding on the positioning plate (471), wherein the side of the slider (472) is fixed with the positioning plate (471) by means of a third electric actuator (473); the upper side of the slider (472) is fixed by welding an extrusion plate (474); The third electric actuator (473) is electrically connected to the external control computer through a data line. <br>;6. The three-blade straight cutter automatic welding equipment of claim 5, wherein: the positioning mechanism (47) also comprises a limit column (475), a fourth electric actuator (476), a guide block (477), an adjustment column (478) and a roller (479), the limiting column (475) is fixed on the upper side of the slider (472) by welding, and the inside of the limiting column (475) is bolted with a fourth electric actuator (476), The output end of the fourth electric actuator (476) is bolted with a guide block (477); the guide block (477) is sliding installed inside the limit column (475), and the outer side of the guide block (477) is fixed by welding with an adjustment column (478), and the end of the adjustment column (478) is installed with a roller (479); the fourth electric actuator (476) is electrically connected to the external control computer through a data line; The end of the drum (479) and the end of the extrusion plate (474) are in the same vertical plane. <br>;7. The three-blade straight knife automatic welding equipment of claim 1, wherein: the solder feeding mechanism (7) comprises a sleeve (71), a third servo motor (72), a rotating column (73), an expansion plate (74), a buckle plate (75), a fifth electric actuator (76) and a guide cylinder (77), the sleeve (71) is bolted to the worktable (2), and the inside of the sleeve (71) is bolted with a third servo motor (72); the output end of the third servo motor (72) is fixed with a rotating column (73), wherein the upper end of the rotating column (73) is fixed by bolting an expansion plate (74), and the lower side of the expansion plate (74) is sliding installed with a buckle plywood plate (75); one side of the buckle plywood (75) is fixed with the expansion plate (74) by means of a fifth electric actuator (76), and a positioning groove suitable for solder (78) is provided on the other side; the lower side of the end of the expansion plate (74) away from the rotating column (73) is fixed by welding a guide cylinder (77), wherein the inner penetration of the guide cylinder (77) is provided with a through hole suitable for solder (78); the end of the expansion plate (74) away from the rotating column (73) is fixed by bolting a heating coil (13); The third servo motor (72) and the fifth electric actuator (76) are both electrically connected to the external production computer through data cables. <br>;8. The three-flute straight cutter automatic welding equipment of claim 1, wherein: the tooling (12) comprises a shell (121), a limiting hole (122), an expansion groove (123), a limiting block (124) and a compression spring (125), and the shell (121) is provided with a finite hole (122), wherein the inner diameter of the limiting hole (122) is suitable for the diameter of the tool holder, and an expansion groove (123) is provided on both sides of the limiting hole (122); The expansion groove (123) is sliding to install a limiting block (124), wherein a compression spring (125) is fixed between the side of the limiting block (124) away from the limiting hole (122) and the inner wall of the expansion groove (123); The upper end chamfer setting of the limit block (124). <br>;9. A welding method of a three-edge straight knife automated welding equipment described in claims 1 to 8, wherein, comprises the following steps: <br> Step 1: Clamping and positioning of the lower station <br> The flipping mechanism (3) acts so that a fixing mechanism (4) is in the lower station under the worktable (2), the second robotic arm (9) grabs the tool handle from the tray placed in the jamming groove (6) on the base plate (5) and fixes it to the tooling (12), and then the second robotic arm (9) clamps the tooling (12), places it on the fixture (46) of the fixing mechanism (4), and then the second robotic arm (9) grabs three blades from the tray placed in the jamming groove (6) in turn, And preliminarily placed on the corresponding welding position of the tool holder, the three positioning mechanisms (47) of the fixing mechanism (4) synchronized the action (pressing the blade) to ensure that the blade maintains a precise and stable relative position with the tool holder before welding, and finally, through the cooperation of the camera (11) and the external control computer, the direction of the gap between the blade and the tool holder is judged, if it is inconsistent with the preset angle, it can be used through the cooperation of the second servo motor (45), gear and turntable (44) of the fixed mechanism (4), Adjusts the orientation of the gap between the blade and the tool handle. Step 2: Preparation for flipping and welding The first servo motor (33) of the flipping mechanism (3) drives the flipping plate (31) to rotate 180°, converts the clamped lower station to the upper station (welding station) above the worktable (2), and converts the welded upper station to the lower station. Step 3: The three solder feeding mechanisms (7) work together at the upper station, the third servo motor (72) drives the expansion plate (74) to rotate, so that the solder (78) at the end of the guide cylinder (77) moves accurately to the seam of the blade and the tool holder, the heating coil (13) on the solder feeding mechanism (7) is energized to produce high-temperature melting solder, and at the same time, the fifth electric actuator (76) pushes the buckle plate (75) to move slowly, continuously conveying the solder to ensure that the weld is fully filled, in the process of soldering, The first electric actuator (41) drives the lifting plate (42), adjusts the tool slowly up, and the fourth electric actuator (476) and the third electric actuator (473) of the positioning mechanism (47) shrink in turn, driving the roller (479) and the extrusion plate (474) away from the welding area, avoiding interference with the heating coil (13), and after welding the blade to the tool holder, the welded tool and the whole tooling (12) are transferred to the external conveyor mechanism or the next process through the first robotic arm (8). Step 4: The cycle is continuously flipped by 180° through the flipping mechanism (3), and the above clamping, welding, and unloading processes are carried out alternately and in parallel at two stations to achieve uninterrupted automated production. <br> | http://worldwide.espacenet.com/searchResults?ST=singleline&locale=en_EP&submitted=true&DB=worldwide.espacenet.com&query=CN121551746A
CN121551878A | NINGBO INST MATERIALS TECH & ENG CAS [--] | B23K26/382;B23K26/0622;B23K26/082;B23K26/0643;B23K26/14 | B23K26/382;B23K26/0622;B23K26/064;B23K26/082;B23K26/14 | Mechanical engineering/Machine tools | 2026-02-24 |  | Machining equipment and machining method for duplex blade film holes | The invention relates to the technical field of air film hole machining, and discloses double blade air film hole machining equipment and a machining method thereof.The machining equipment comprises a laser used for machining an air film hole in a side wall area; the scanning galvanometer is arranged on a light emitting path of the laser and is used for deflecting the propagation direction of the laser beam; the light guide pipe comprises a light inlet, a light outlet and a bending part located between the light inlet and the light outlet, and the projection length of the part, extending into the narrow cavity, of the light guide pipe in the direction of the gap between the two adjacent blades is smaller than the width of the gap between the two adjacent blades; the reflecting lens is fixed on the inner wall of the bending part and is used for reflecting the laser beam incident from the light inlet and guiding the laser beam to the light outlet; the field lens is arranged between the scanning galvanometer and the light inlet and used for focusing the laser beams deflected by the scanning galvanometer and enabling the laser beams to form light spots with the diameter smaller than the inner diameter of the light guide pipe at the light inlet. The laser drilling device has the advantage that efficient and accurate laser drilling can be carried out on the side wall area of a narrow cavity. (national office) | 1. A processing equipment for double-blade air film holes for processing the sidewall area of a narrow cavity formed between two adjacent blades, characterized by, including: <br> a laser for outputting a high-energy pulsed laser beam to process an air film hole in the sidewall area; <br> a scanning galvanometer, which is arranged on the light output path of the laser and is used to deflect the propagation direction of the laser beam; <br> the light guide tube, including a light inlet and a light outlet, and has at least one bend located between the light inlet and the light outlet, and the light guide tube extends into the narrow cavity, and the projection length in the direction of the gap between the two adjacent blades is less than the gap width between the two adjacent blades; <br> at least one reflective lens, the reflective lens fixed to the inner wall of the bending part, for reflecting the laser beam incident from the light inlet and directing it to the light outlet; <br> The field mirror is arranged between the scanning galvanometer and the light inlet, and is used to focus the laser beam deflected by the scanning galvanometer, and to form a spot with a diameter less than the inner diameter of the light guide tube at the light inlet. <br>;2. The processing equipment of the double-blade air film hole according to claim 1, wherein the sum of the distance between the field mirror and the light inlet, the length of the laser beam transmission path in the light guide tube and the distance from the light outlet to the side wall area, is equal to the working distance of the field mirror. <br>;3. The processing equipment for a double-blade air film hole according to claim 1, wherein the light inlet is provided with a light transmission plate, and a media input interface for accessing the cooling medium is provided on the outer wall of the light guide tube, and the medium input interface is located between the light inlet and the reflecting lens near the light inlet, and the medium input interface is internally connected with the light guide tube, and the light outlet is an open port. <br>;4. The processing equipment for a double-blade air film hole according to claim 3, wherein the axis of the medium input interface and the axis of the light guide tube have an angle of greater than 10° and less than or equal to 90°. <br>;5. The processing equipment of the double-blade air film hole according to claim 1, wherein the light guide tube comprises a first bending portion, a second bending portion and a third bending portion arranged sequentially along its own axial direction, and the reflective lens comprises a first reflective lens fixed on the inner wall of the first bending portion, a second reflective lens fixed on the inner wall of the second bending portion, and a third reflective lens fixed on the inner wall of the third bending portion. <br>;6. The processing equipment for a double-blade air film hole according to claim 5, wherein the inner angle of the first bending part, the second bending part and the third bending part are all greater than 60° and less than 180°, and the inner diameter of the light guide tube is greater than or equal to 3 mm and less than the gap width. <br>;7. The processing equipment of the double-blade air film hole according to claim 1, wherein it also includes a beamsplitter and an image acquisition device, the beamsplitter is arranged on the optical path between the laser and the scanning galvanometer, and the image acquisition device is located on the reflected optical path of the beamsplitter; When the control system controls the scanning galvanometer to maintain a fixed deflection angle, the image acquisition device can receive the visible light returned from the side wall area and reflected by the beamsplitter after passing through the light guide tube, field mirror and scanning galvanometer in turn, to acquire an image of the side wall area. <br>;8. The processing equipment for a double-blade air film hole according to claim 7, wherein it also includes a mounting frame, and the mounting frame comprises a first mounting structure, a second mounting structure and a third mounting structure connected to each other; The scanning galvanometer and the field mirror are sequentially detachable and installed on the first mounting structure, the light guide tube is detachably installed on the second mounting structure, and the beamsplitter and the image acquisition device are disassembled on the third mounting structure. <br>;9. The processing equipment for a double-blade air film hole according to claim 8, wherein it also includes a worktable, on which the worktable is provided with a clamp for clamping the double-blade and a multi-axis drive, the mounting frame is detachably arranged on the output end of the multi-axis drive, and the mounting frame can adjust the position and attitude through the multi-axis drive. <br>;10. The processing method of the processing equipment of the double blade air film hole is characterized by the following steps: <br> S1. Use a clamp to fix the double blade on the worktable, and rotate the clamp to make the double blade in the position to be processed; <br> S2. Select the corresponding specification of the light guide tube according to the gap width between the two adjacent blades, so that the light guide tube extends into the narrow cavity, and the projection length in the direction of the gap between the two adjacent blades is less than the gap width between the two adjacent blades; <br> S3. According to the working distance of the field mirror, the length of the laser beam transmission path in the light guide tube, and the distance from the light outlet of the light guide tube to the side wall area to be processed, adjust the distance between the field mirror and the light inlet of the light guide tube, and make the distance between the field mirror and the light inlet the sum of the length of the laser beam transmission path in the light guide tube and the distance from the light outlet to the side wall area equal to the working distance of the field mirror. <br> S4. The control system turns on the visible light illumination source, and controls the image acquisition device to collect and position images on the side wall area to be processed, and then controls the multi-axis drive to adjust the position and attitude of the scanning galvanometer, field mirror and light guide tube as a whole, so that the axis of the light guide tube is aligned with the axis of the air film hole to be processed. <br> S5. Connect the media supply device with the media input interface on the light guide tube, guide the light guide tube into the cooling medium, and blow the cooling medium to the side wall area through the light guide tube; <br> S6. After the positioning is completed, the control system turns off the visible light illumination source, starts the laser and the scanning galvanometer, so that the scanning galvanometer controls the laser beam to carry out layered processing according to the preset single-hole three-dimensional scanning path, and at the same time controls the multi-axis drive to drive the scanning galvanometer, field mirror and light guide tube to feed layer by layer to complete the air film hole processing; <br> S7. After the processing of a single air film hole, turn off the laser and medium supply device; If there is a next air film hole to be processed, determine whether the light guide tube needs to be replaced according to its position: if it needs to be replaced, return to step S2; If no replacement is required, return to step S4 until all air film holes have been machined. <br> | http://worldwide.espacenet.com/searchResults?ST=singleline&locale=en_EP&submitted=true&DB=worldwide.espacenet.com&query=CN121551878A
CN223933827U | ZHENGYANG TECH CO LTD [CN] |  | B27G19/02;B27G3/00 | Mechanical engineering/Machine tools | 2026-02-24 |  | Dust guide device, saw blade cover assembly and cutting tool | The utility model provides a dust guide device, a saw blade cover assembly and a cutting tool. The dust guide device comprises a dust guide cover and a dust guide plate; the first end of the dust guide cover is hinged to the first connecting end of the dust guide plate, and an opening is formed in the second end of the dust guide cover; the second connecting end of the dust guide plate is used for being hinged to a saw blade cover. When the dust guide plate swings with the second connecting end as the axis, the dust guide cover can be driven to swing in the opposite direction with the second end of the dust guide cover as the axis, and the orientation of an opening of the dust guide cover is fixed. According to the saw dust collecting device, saw dust can be collected more efficiently, and the environment cleanliness and operation safety are improved. (national office) | 1. A kind of dust guide, wherein the dust guide comprises a dust cover and a dust guide plate; <br> the first end of the dust guide hood is hinged with the first connecting end of the dust guide plate, and the second end of the dust guide hood is provided with an opening; the second connecting end of the dust guide plate is used for articulating with the saw blade cover; <br> When the dust guide plate swings with the second connecting end as the axis, it can drive the dust cover to swing in the opposite direction of the second end of the dust cover in the opposite direction, so that the opening of the dust cover is fixed in the direction. <br>;2. The dust guide according to claim 1, wherein the dust guide hood comprises a dust guide surface and two side walls, and the two side walls are arranged on both sides of the dust guide surface, forming a U-shaped structure. <br>;3. The dust guide according to claim 2, wherein at least one side wall is provided with a first articulated hole at the first end, and the dust guide plate is provided with a second articulated hole at the first connecting end; The articulating shaft passes through the first hinge hole and the second articulated hole, so that the first end of the dust guide hood is articulated with the first connecting end of the dust guide plate. <br>;4. The dust guide according to claim 3, wherein two side walls are provided with the first articulating hole at the first end, and the first articulated hole is located close to the dust conduction surface; <br> the dust guide plate is provided with a protruding part at the first connecting end, and the second hinged hole runs through the protruding part; The protruding part is arranged between two side walls, and the articulating shaft is set through two first hinge holes and the second hinge hole. <br>;5. The dust guide according to claim 4, wherein the dust guide plate comprises a first plane part, a second plane part, and a connecting part; the first plane part and the second plane part are arranged at both ends of the connecting portion, and are in a stepped structure; The raised part is arranged at one end of the first plane part away from the second plane portion. <br>;6. The dust guide according to any one of claims 2 to 5, wherein the second end of the dust guide hood is also provided with a guide part; <br> The guide member is used to guide the second end of the dust hood to make a linear motion so that the opening of the dust hood is fixed in the direction of fixation. <br>;7. The dust guide according to claim 6, wherein the guide part comprises a guide wheel, which is installed on one of the side walls of the dust cover and away from the side wall of the other side wall; or <br> The guide part comprises a guide shaft, which is mounted on one of the side walls of the dust cover and deviates from the side wall of the other side wall. <br>;8. The dust guide according to any one of the claims 1 to 5, wherein the second connection end is provided with a connection structure, and the connecting structure is used for articulating with the saw blade cover. <br>;9. The dust guide according to claim 8, wherein the connection structure comprises a connecting hole; The connecting hole is arranged on the outer surface of the saw blade shaft mounting hole on the saw blade cover, so that the second connection end of the dust guide plate is articulated with the saw blade cover. <br>;10. A saw blade hood assembly, the saw blade hood assembly comprises a saw blade hood, and the saw blade hood is provided with a dust outlet, wherein the saw blade hood assembly also includes the dust guide according to any one of claims 1 to 9; <br> the second connecting end of the dust guide plate of the dust guide is hinged with the saw blade cover, and when the dust guide plate swings relative to the saw blade hood with the second connecting end as the axis, it can drive the dust guide hood of the dust guide to swing in the opposite direction of the axis to the second end of the dust guide hood; <br> The opening of the second end of the dust hood is facing the dust outlet. <br>;11. The saw blade hood assembly of claim 10, wherein the second end of the dust guide hood is also provided with a guide piece; the saw blade cover is also provided with a guide structure; <br> The guide piece cooperates with the guiding structure to guide the second end of the dust guide hood to make a linear motion, so that the opening of the dust cover is oriented towards the dust outlet. <br>;12. The saw blade hood assembly of claim 11, wherein the guiding structure comprises a guide groove, and the extension direction of the guide groove is oriented towards the dust outlet; the guide member comprises a guide wheel; the guide wheel is arranged in the guide groove, and the dust guide plate swings relative to the saw blade hood with the second connecting end as the axis, the guide wheel rolls along the guide groove, and the second end of the dust cover is guided to make a linear motion along the extension direction of the guide groove; or <br> the guiding structure comprises a guide through groove, and the extension direction of the guide through groove is towards the dust outlet; the guide member comprises a guide shaft; When the guide shaft is set through the guide through groove, and the dust guide plate swings relative to the saw blade hood with the second connecting end as the axis, the guide shaft moves along the guide through groove in the guide through groove, and the second end of the guide hood is guided to make a linear motion along the extension direction of the guide through groove. <br>;13. The saw blade hood assembly according to any of the claims 10 to 12, wherein the second connecting end of the dust guide plate is provided with a connection structure; the saw blade cover is also provided with a saw blade shaft mounting structure; the connecting structure is articulated with the saw blade shaft mounting structure. <br>;14. The saw blade cover assembly of claim 13, wherein the connection structure comprises a connecting hole; The saw blade shaft installation structure comprises a saw blade shaft mounting hole; The connecting hole sleeve is provided on the outer surface of the saw blade shaft mounting hole. <br>;15. A cutting tool, including a frame, a motor assembly, a saw blade, a saw blade hood assembly, the saw blade is arranged in the saw blade hood assembly, wherein the saw blade hood assembly is the saw blade cover assembly according to any item of claims 10 to 14. <br> | http://worldwide.espacenet.com/searchResults?ST=singleline&locale=en_EP&submitted=true&DB=worldwide.espacenet.com&query=CN223933827U
CN223934233U | YUNNAN LUFEI NEW ENERGY MAT CO LTD [--] | Y02E60/10 | B30B15/00;B30B3/04;H01M4/04;H01M4/139 | Electrical engineering/Electrical machinery, apparatus, energy;Mechanical engineering/Machine tools | 2026-02-24 |  | Roller scraping mechanism of lithium battery pole piece double-roller machine | The utility model relates to a roller scraping mechanism of a lithium battery pole piece roller machine, and belongs to the technical field of lithium battery processing. The device mainly comprises a connecting plate, a rotating shaft, an adjusting assembly, a scraper, a connecting block, a connecting rod, a pressing rod and a spring. The scraper is mounted on the rotating shaft through the adjusting component, so that the distance between the scraper and the compression roller can be adjusted according to different specifications of the compression roller, the adaptability of the scraping roller mechanism to different production requirements is improved, the scraper is not in hard contact with the compression roller, and the scraping roller mechanism is convenient to use. The scraper and the compression roller are kept in flexible contact through the elastic force of the spring, so that the contact between the scraper and the compression roller is more flexible, and when larger impurities are encountered or the surface is uneven, the spring can play a role in buffering, so that the hard collision between the scraper and the compression roller is effectively avoided, the risk of damage to a rolling shaft is reduced, and the service life of the double-roller machine is prolonged. (national office) | 1. A kind of lithium battery pole piece-to-roller machine, wherein: the scraper roller mechanism of the lithium battery pole piece-roller machine comprises a connecting plate (1), a rotating shaft (2), an adjustment assembly (3), a scraper (4), a connecting block (5), a connecting rod (6), a pressure rod (7), a spring (8), the connecting plate (1) is provided with a connecting hole (11) for easy installation, the rotating shaft (2) can be rotated and installed on the connecting plate (1), and two sets of adjustment components (3) are installed on the rotating shaft (2), Located between two connecting plates (1), the scraper (4) is installed on the adjustment assembly (3), the connecting block (5) is installed on the connecting plate (1), the connecting rod (6) is installed at the bottom end of the connecting block (5), the bottom end of the connecting rod (6) is provided with a limiting nut (61), one end of the pressure rod (7) is fixed and installed on the rotating shaft (2), the other end can be sliding on the connecting rod (6), the spring (8) is installed on the connecting rod (6), the top end is connected to the pressure rod (7), and the bottom end is connected to the limit nut (61). <br>;2. The scraper mechanism of the lithium battery pole piece to the roller machine of claim 1, wherein: the adjustment assembly (3) for adjusting the distance between the scraper (4) and the pressure roller comprises an adjustment seat (31), a slider (32), a screw (33), a scale ruler (34), the adjustment seat (31) is installed on the rotating shaft (2), the adjustment seat (31) is provided with a chute (311), and the slider (32) can be sliding and installed inside the chute (311), The screw (33) through slider (32) can be rotated and installed on the adjustment seat (31), and the scale ruler (34) is installed on the adjustment seat (31). <br>;3. The scraper mechanism of the lithium battery pole piece to roller machine as claim 2, wherein: the scraper (4) is detachable and installed on the slider (32), and the scraper (4) is set in an arc structure. <br>;4. The lithium battery pole piece to the roller scraping mechanism of claim 1 or 2, wherein: the pressure rod (7) comprises a ring (71), a connecting rod (72), a waist block (73), the ring (71) is installed on the shaft (2) by fastening bolts, the connecting rod (72) and the waist block (73) are installed on the ring (71), the waist groove (731) is provided on the waist block (73), and the connecting rod (6) runs through the waist groove (731). <br> | http://worldwide.espacenet.com/searchResults?ST=singleline&locale=en_EP&submitted=true&DB=worldwide.espacenet.com&query=CN223934233U
CN223937905U | OCEANWELL XIAMEN IND CO LTD [CN] |  | E05F3/14 | Other fields/Civil engineering | 2026-02-24 |  | Blade type rotary damper | The utility model discloses a blade type rotary damper which comprises a shell assembly and a rotating shaft assembly, the shell assembly and the rotating shaft assembly are matched to form two centrosymmetric high-pressure oil cavities and two centrosymmetric low-pressure oil cavities in the shell assembly, the two high-pressure oil cavities are communicated with each other, and the two low-pressure oil cavities are communicated with each other. The two high-pressure oil cavities are communicated with each other, the two low-pressure oil cavities are also communicated with each other, in the damping working process, the pressure difference between the first group of high-pressure oil cavities and low-pressure oil cavities which are matched with each other and the pressure difference between the second group of high-pressure oil cavities and low-pressure oil cavities which are matched with each other do not exist, and the internal pressure of the whole damper is balanced; and fluctuation in the working process is avoided, and the service life is prolonged. (national office) | 1. A vane-type rotary damper, comprising a shell assembly and a rotating shaft assembly, the two cooperate to form two center-symmetrical high-pressure oil cavities and two center-symmetrical low-pressure oil cavities in the housing assembly, wherein: two high-pressure oil cavities are interconnected and two low-pressure oil cavities are interconnected with each other. <br>;2. The vane-type rotary damper according to claim 1, wherein: a low-pressure channel is provided on the rotating shaft assembly, and two low-pressure oil chambers are connected through the low-pressure channel. <br>;3. The vane type rotary damper according to claim 2, wherein: the low-voltage channel passes through the center of the shaft assembly. <br>;4. The vane type rotary damper according to claim 3, wherein: the low-voltage channel is arranged along the radial direction. <br>;5. The vane type rotary damper according to claim 1, wherein: a high-pressure channel is provided on the shell assembly, and the two high-pressure oil cavities are connected through the high-pressure channel. <br>;6. The vane-type rotary damper according to claim 5, wherein: the high-voltage channel is a groove located on the bottom wall of the inner cavity of the shell assembly. <br>;7. The vane-type rotary damper according to claim 1, wherein: a guide column is provided on the bottom wall of the inner cavity of the shell assembly, a guide groove is provided at the bottom of the shaft assembly, and the guide column is inserted into the guide groove. <br>;8. The vane type rotary damper according to claim 7, wherein: a oil groove is formed between the guide column and the guide groove, and the shell assembly is provided with a high-pressure channel connected to two high-pressure oil cavities, and the high-pressure channel is a groove located on the bottom wall of the inner cavity of the shell assembly, the groove is connected to the guide groove, the rotating shaft assembly is provided with a low-pressure channel connecting two low-pressure oil cavities, and the rotating shaft assembly is not yet connected to the low-pressure channel and the adjustment channel of the guide groove, The head thread of a pin is connected to the shell assembly, and the tail protrudes into the shell assembly through the guide post and the guide groove and then blocks the adjustment channel. <br> | http://worldwide.espacenet.com/searchResults?ST=singleline&locale=en_EP&submitted=true&DB=worldwide.espacenet.com&query=CN223937905U
CN121562075A | HADIAN POWER EQUIPMENT NATIONAL ENGINEERING RES CENTER CO LTD [--];HARBIN TURBINE CO LTD [CN] | G06F30/17;G06F30/23;G06F2119/14;Y02T90/00 | G06F30/17;G06F30/23;G06F119/14 | Electrical engineering/Computer technology | 2026-02-24 |  | Blade surface identification and curved surface reconstruction method based on compressor blade deformation analysis | The invention discloses a blade surface identification and curved surface reconstruction method based on compressor blade deformation analysis, and belongs to the field of blade thermal deformation analysis. According to the method, the problems of thermal deformation and low accuracy in existing compressor blade reconstruction are solved. The method comprises the following steps: firstly, drawing a blade region as a structured grid, extracting a layer of grid on the surface of a blade, and defining a unit set and a node set; performing blade finite element conventional calculation, extracting corresponding data, and identifying a corner unit and a corner node as an initial unit; according to the topological relation of the units, the adjacent relation between the units is established, and a blade unit arrangement matrix is constructed according to the adjacent relation; determining inner and outer surfaces by using the arrangement matrix and the node relation in the unit; determining the surface of the blade according to the perimeter of a certain layer; and according to the node coordinates and the surface node matrix, expanding and writing into a point cloud format according to rows, and reconstructing a surface body. The method is used for blade thermal deformation reconstruction. (national office) | 1. Blade surface recognition and surface reconstruction method based on compressor blade deformation analysis, which is characterized by the fact that the method includes: <br> Step 1: Import the three-dimensional model of the blade to be identified and reconstructed into the mesh generation software, divide the leaf area into a structured hexahedral grid, extract a layer of mesh on the surface of the blade from the mesh, and delete a row of grids along the length of the blade in the surface mesh layer; forming an open grid layer, labeling the units and nodes of the open grid layer, and obtaining a unit set and a node set; <br> Step 2: According to the actual application conditions of the blade to be identified and reconstructed, the load of the blade is obtained, and the finite element analysis of the blade under the load condition is carried out by using finite element analysis software, and the coordinate data of the grid node, the coordinate data of the deformed node and the interconnection relationship of the grid cells in the element set are obtained; <br> Step 3: According to the coordinate data of the node and the interconnection relationship of the grid cells in the cell set, obtain the number of times the node is shared by the unit, identify the corner node and the corner unit, calculate the Z coordinate of the center point of each corner element, and take the corner unit with the largest Z coordinate as the starting unit. and the two corner nodes of the starting element as two starting nodes; <br> Step 4: According to the coordinate data of the node and the interconnection relationship of the grid cells in the cell set, obtain the information of the unit sharing surface, and then establish a dictionary of the unit adjacency relationship. Based on the dictionary of the unit adjacency relationship, starting from the starting unit, traversing all adjacent units along the non-blade length direction to form a starting layer element band, and based on the element strip, layer by layer progression, the construction of all layer element strips is completed until the entire blade surface is covered, and then a two-dimensional matrix is constructed with the number of units in the direction of blade length as the row vector and the unit designation along the circumference of the leaf as the column vector by using the element designation number; <br> Step 5: Using the node number of each element in the two-dimensional matrix, constructing a surface node matrix comprising the two starting nodes of step 3; The coordinates of the first row of nodes in the two-face node matrix are used to calculate the perimeter of the two faces. the one with the larger circumference value is used as the outer surface of the leaf; The corresponding matrix is the outer surface node matrix; <br> Step 6: The nodes in the outer surface node matrix are used as indexes to obtain the corresponding deformed node coordinate data, the deformed node coordinate data is converted into point cloud data, and the obtained point cloud data is imported into UG software to reconstruct the deformed surface. <br>;2. The blade surface recognition and surface reconstruction method based on compressor blade deformation analysis according to claim 1, wherein in step 1, the open side of the opening grid layer is located on the inlet side or the steam outlet side of the blade. <br>;3. The blade surface recognition and surface reconstruction method based on compressor blade deformation analysis according to claim 1 or 2, wherein the method for identifying corner nodes and corner units in step 3 is: <br> Count the number of times each node is shared by a unit, and the node used by only one unit is recognized as a corner node, and the corresponding unit is a corner unit. <br>;4. The blade surface recognition and surface reconstruction method based on compressor blade deformation analysis according to claim 3, wherein the number of corner nodes is 8 and the number of corner units is 4. <br>;5. The blade surface recognition and surface reconstruction method based on compressor blade deformation analysis according to claim 4, wherein, in step 3, the calculation method for calculating the Z coordinate of the center point of each corner element is to calculate the average value of the Z coordinate of 8 nodes of each unit. <br>;6. The blade surface recognition and surface reconstruction method based on compressor blade deformation analysis according to claim 1 or 2, wherein in step 2, the load conditions are centrifugal force load and thermal boundary conditions. <br> | http://worldwide.espacenet.com/searchResults?ST=singleline&locale=en_EP&submitted=true&DB=worldwide.espacenet.com&query=CN121562075A
CN121562084A | UNIV DALIAN MARITIME [CN] | G06F30/17;G06F30/27;G06F30/28;G06N3/0499;G06N3/084;G06F2113/08;G06F2119/14;G06F2113/22;G06F2111/06;Y02T90/00 | G06F30/17;G06F30/27;G06F30/28;G06F111/06;G06F113/08;G06F113/22;G06F119/14;G06N3/0499;G06N3/084 | Electrical engineering/Computer technology | 2026-02-24 |  | Vortex wave interference-based design method of super-transonic compressor blade | The invention provides a design method of a super-transonic compressor blade based on vortex wave interference. The design method comprises the following steps: S1, carrying out geometric modeling on the compressor blade; s1.1, determining a blade modeling design range; s1.2, modeling parameters are determined; s1.3, determining the number m of control sections; s1.3. 1, obtaining a reference cross section number driven based on a geometric scale; s1.3. 2, obtaining the number of sections encrypted based on flow characteristics; s1.3. 3, obtaining a cross section lower limit of torsion change constraint drive; s1.3. 4, the number m of control sections is obtained; s1.4, determining a section control point number n; s1.4.1, obtaining the number of section control points encrypted based on geometric features; s1.4.2, acquiring an error constraint based on a curvature derivative, and correcting a section control point number; s1.5, performing geometric modeling and interpolation implementation on the blade by adopting radial basis function curved surface interpolation; s2, proxy modeling and global optimization are carried out; and S3, flow field optimization and blade design. The blade strength can be guaranteed, the overall performance of the gas compressor is remarkably improved, and the optimization effect which cannot be achieved through a traditional design method is achieved. (national office) | 1. A design method of supertransonic compressor blades based on vortex interference, which is characterized by the following steps: <br> S1. Carry out the geometric modeling of the compressor blades; <br> S1.1. Determine the scope of blade modeling design: the scope of modeling design is mainly the blade top area of the compressor blade; <br> S1.2. Determine the modeling parameters; <br> S1.3. Determine the number of control <i>sections m </i> ; <br> S1.3.1. Obtain the number of reference sections driven by geometric scale based on modeling parameters; <br> S1.3.2. Obtain the number of cross-sections based on flow feature encryption based on modeling parameters; <br> S1.3.3. Obtain the lower limit of the section driven by torsional transformation constraint based on modeling parameters; <br> S1.3.4, and the number of control sections <i>m </i> is obtained based on S1.3.1, S1.3.2 and S1.3.3; <br> S1.4. Determine the number of cross-sectional control points <i>n </i> ; <br> S1.4.1. Obtain the number of cross-sectional control points based on geometric feature encryption; <br> S1.4.2. Obtain the error constraint based on the curvature derivative and use it to correct the number of cross-section control points in S1.4.1. <br> S1.5, based on S1.2, S1.3 and S1.4, the radial basis function surface interpolation is used to realize the geometric modeling and interpolation of the blades. The control point system is constructed according to the number of control sections m determined by S1.3 and the number of control points n of each section determined by S1.4 to realize the parametric modeling of the blades. <br> S2. Proxy modeling and global optimization: On the basis of geometric parameterization in S1, the proxy model is constructed through a limited number of numerical simulation samples, and then the global optimization is performed on the proxy model and the recalculation and verification are carried out with a small number of samples to obtain the blade scheme with overall superiority in aerodynamic performance. <br> S3. Flow field optimization and blade design: After completing the proxy modeling and global optimization, the blade flow field is optimized and the structure is corrected in detail in combination with high-fidelity CFD analysis. Through multiple iterations of flow field analysis and geometric correction, the blades achieve the optimal performance indicators of aerodynamic efficiency, stability and stall margin. <br>;2. The design method of the blade of a supertransonic compressor based on vortex interference according to claim 1, wherein the modeling parameters comprise the blade height <i>H </i> , chord length <i>c </i> , blade top clearance <i>g </i> , starting modeling blade height position <i>h </i> <sub>0 </sub> , control section number <i>m </i> , control point <i>n </i> of each section, suction, The arc length of the pressure plane, the position of the section, the local torsion angle function of the section is <i>θ </i> ( <i>h </i> ), and the curvature of the section curve is <i>k </i> ( <i>s </i> ). <br> The first and second derivatives of the local torsional angle function of the section represent the extension load and gradient respectively, and the first derivative of the curvature of the section curve represents the geometric fluctuation frequency. <br>;3. The design method of the blade of a supertransonic compressor based on vortex interference according to claim 2, wherein the number of reference cross-sections driven based on geometric scale satisfies the following formula in S1.3.1: <br> ； <br> where is the average cross-sectional spacing in the direction of extension, <i>H </i> is the leaf height, <i>and h </i> <sub>0 </sub> is the starting modeling leaf height position. <br> In S1.3.2, the number of cross-sections based on flow feature encryption satisfies the following formula: <br> ； <br> Among them, <br> ； <br> where is the encryption height coefficient, is the encryption height, and is the encryption spacing; <br> In the S1.3.3, the lower limit of the cross-section of the torsional transformation constraint drive is as follows: <br> ； <br> Among them, <br> ； <br> where is the interpolation error, which is the second-order derivative of the local torsion angle function of the section; <br> In the S1.3.4, the control cross-section <i>number m </i> satisfies the following formula: <br> 。 <br>;4. The design method of the blade of a supertransonic compressor based on vortex interference according to claim 2, wherein the blade is divided into three segments along the chord length, comprising: a leading edge segment , a middle chord segment and a trailing edge segment , and the middle chord segment comprises a shock band , wherein the center position of the shock wave is the encryption halfwidth of the shock wave region; <br> The four segments are encrypted with different points to obtain the number of control points in the leading edge segment, the number of control points in the trailing edge segment, the number of control points in the middle chord segment and the control point in the shock band. <br> Based on the number of control points in the leading edge segment, the number of control points in the trailing segment, the number of control points in the middle chord segment and the number of control points in the shock band, the number of cross-sectional control points based on geometric feature encryption is obtained. <br>;5. The design method of the blade of a supertransonic compressor based on vortex interference according to claim 4, wherein the number of control points of the leading edge segment satisfies the following formula: <br> ； <br> where is the length of the leading edge segment, is the spacing of the control points of the leading edge segment; <br> The number of control points of the trailing edge segment satisfies the following formula: <br> ； <br> where is the length of the trailing edge segment, which is the spacing between the control points of the trailing edge segment; <br> The number of control points of the middle chord segment satisfies the following formula: <br> ； <br> where is the spacing of the control points in the middle section; <br> The number of control points of the shock band satisfies the following formula: <br> ； <br> where is the spacing of the control points of the shock band; <br> The number of cross-sectional control points based on geometric feature encryption satisfies the following formula: <br> 。 <br>;6. The design method of the blade of a supertransonic compressor based on vortex interference according to claim 5, wherein the curvature derivative constraint method is used to limit the geometric reconstruction error, and the interpolation interval of each segment is required: <br> ； <br> wherein, is the spacing of the control points of each segment, including , , , and ; is the first-order derivative of the curvature of the cross-sectional curve; For the allowable curvature discrete error, the minimum control points of each segment can be calculated backwards to correct the number of cross-sectional control points in S1.4.1. <br>;7. The design method of the blade of a supertransonic compressor based on vortex interference according to claim 1, wherein the interpolation of the radial basis function in S1.5 satisfies the following formula: <br> ； <br> where is the blade surface function to be interpolated, is the radial basis function, is the distance between the interpolation point and the control point, is the weight of each control point, and is the polynomial term. <br>;8. The design method of the blade of a supertransonic compressor based on vortex interference according to claim 1, wherein the S2 specifically comprises the following steps: <br> S2.1. Sample generation and scale determination; <br> Before establishing a proxy model, a certain number of design samples are generated and a sample database is generated. Among them, the Latin hypercube sampling method is used to ensure the diversity and coverage of the sample; There is a coverage relationship between the number of samples and the variable dimension, so the lower limit of the sample is set, of which 8~15 is taken. When <i>d </i> is large or the geometric-aerodynamic relationship is strongly nonlinear, the initial agent is trained with a small <i>N </i> , and then dynamically expanded according to the error until the accuracy target is reached. In order to improve the validity of the samples, geometric and physical feasibility filtering is applied first to eliminate obviously unfeasible points to avoid the training set being diluted by invalid samples. All design variables are uniformly linearly normalized to [0,1], and the output indexes can be logarithmic transformed according to the needs to improve the number of numerical conditions. <br> S2.2. Proxy model construction and accuracy verification; <br> S2.2.1. After generating a sample database, train an agent model based on the sample data. The input of the proxy model is the geometric parameters of the compressor blades, and the output is the relevant aerodynamic performance index of the flow field, including the total pressure ratio, efficiency and stall margin of the compressor. <br> S2.2.2. By mapping the input and output of the design sample, the training algorithm of RBFNN is used to establish the relationship between input and output. RBFNN accurately fits the relationship between complex aerodynamic performance and design variables through multi-layer nonlinear transformation. The neural network after training is verified, and some sample data is used to test the model during the verification process. The prediction error of the model is calculated to evaluate its accuracy. If the accuracy is high, the model can be used for the global optimization process. <br> S2.3, global optimization; <br> Based on S2.2, genetic algorithm, NSGA-II, particle swarm or differential evolution are used for global optimization, and the aerodynamic performance under different design parameters is continuously evaluated, and the design parameters are gradually adjusted according to these results, and finally the optimal solution is found. <br> In the optimization process, representative designs are selected from the Pareto frontier or the best individual set every few generations, CFD is performed, and the new data is supplemented to the training set and the RBFNN is updated incrementally. <br>;9. The design method of the blade of a supertransonic compressor based on vortex interference according to claim 1, wherein the S3 specifically comprises the following steps: <br> S3.1. Carry out the coupling control of shock wave and leakage vortex; <br> In the top area of the blade, the local expansion and compression effects were changed by fine-tuning the shape of the front edge and middle chord segment of the blade to control the stability of the shock wave position. If the CFD prediction shows that the shock wave deviates significantly from the expected position, the surface curvature of the leaf shape is further changed slightly, and the streamline shape is adjusted. For the case of excessive leakage vortex strength, the local curvature is increased to weaken the eddy current suction and reduce the flow loss caused by shock wave and leakage vortex. <br> S3.2. Optimize the separation area and stall margin; <br> In the middle and lower section of the leaf, the expansion of the separation area is inhibited. The separation of the boundary layer is delayed by adjusting the thickness or curvature distribution of the local trailing edge to reduce the separation area. If the flow stall occurs in advance, the torsion angle distribution is secondarily optimized to rematch the incoming flow angle of attack with the local pneumatic load, improve the stall margin, and enhance the working stability of the compressor. <br> S3.3. Numerical verification; <br> After the local adjustment of S3.1 and S3.2 is completed, CFD verification is carried out on each candidate geometry scheme, and if the relative deviation between the simulation results and the prediction of the surrogate model is too large, the sample is used as a new benchmark to retrain the surrogate model to form a closed-loop correction process. Some of the final designs are further verified in wind tunnel experiments to confirm the reliability of numerical predictions. <br> | http://worldwide.espacenet.com/searchResults?ST=singleline&locale=en_EP&submitted=true&DB=worldwide.espacenet.com&query=CN121562084A
CN121562122A | AECC SICHUAN GAS TURBINE ESTAB [--] | G06F30/20;G06F30/15;G06F2119/14 | G06F30/20;G06F30/15;G06F119/14 | Electrical engineering/Computer technology | 2026-02-24 |  | High-pressure turbine moving blade tip crack monitoring method and system | The invention relates to the technical field of aero-engines, and discloses a high-pressure turbine moving blade tip crack monitoring method and system.The high-pressure turbine moving blade tip crack length basic data of an aero-engine under the test or service condition is obtained, and the crack length is subjected to statistical analysis in combination with a Weibull distribution model; obtaining a crack length characterization value; and establishing an expansion model of the crack length characterization value along with the change of the engine cycle number by utilizing the crack length characterization value associated engine cycle number so as to accurately characterize the crack expansion rule. In actual application, according to the actual working cycle number of the high-pressure turbine moving blade, the expansion model and the Weibull distribution model of the crack length are adopted to analyze and obtain the actual crack length after the corresponding actual working cycle number, the accuracy and reliability of crack length detection are improved, and the detection accuracy is improved. Functional failure and safety accidents can be effectively avoided, and a scientific basis is provided for engine maintenance. (national office) | 1. A high-pressure turbine moving blade tip crack monitoring method, which is characterized by: <br> Multiple sets of image data of high-pressure turbine blade tip cracks during the historical operation of aero engines were obtained, and the crack length measurement values in each set of images were extracted to form the initial sample set of crack length. <br> The initial sample set is fitted by the Weibull distribution model, the distribution parameters are determined, and the Weibull distribution model of the crack length is obtained. <br> According to the number of engine cycles corresponding to each set of image data, the median number of the Weibull distribution model of crack length is used as the crack length characterization value, and an extension model in which the crack length characterization value changes with the number of engine cycles is constructed. <br> According to the actual number of working cycles of the high-pressure turbine vane, the actual crack length after the corresponding number of actual working cycles is obtained by using the expansion model and the Weibull distribution model of the crack length. <br>;2. The high-pressure turbine moving blade leaf tip crack monitoring method according to claim 1, wherein the Weibull distribution model of the crack length is a function expression related to the crack length , and is a fitting parameter, which is obtained by data fitting. <br>;3. The high-pressure turbine moving blade blade tip crack monitoring method according to claim 1, wherein the median of the Weibull distribution model of crack length is taken as the corrected crack length characterization value, and the constructed expansion model in which the crack length characterization value changes with the number of engine cycles is , wherein is the coefficient , is the exponent, and is obtained by fitting by the least squares method. <br>;4. The crack monitoring method for the tip of the high-pressure turbine moving blade according to claim 1, wherein the actual crack length is judged whether the actual crack length is greater than the preset crack length threshold according to the actual crack length obtained from the analysis, and if so, an alarm prompt is issued. <br>;5. The crack monitoring method for the tip of the high-pressure turbine moving vane according to claim 4, wherein the preset crack length threshold is 80% of the maximum allowable crack length. <br>;6. The high-pressure turbine moving blade leaf tip crack monitoring method according to claim 5, wherein the method for determining the maximum allowable crack length comprises: <br> Taking the crack length of the blade tip of the high-pressure turbine vane as the adjustment variable, the crack length of the blade tip causing the air leakage of the blade tip to exceed 15% of the design flow rate of the cross-section of the high-pressure turbine vane under the assessment condition is obtained by the flow field simulation method as the first critical length. <br> Based on the fracture toughness of the high-pressure turbine moving blade material, the corresponding crack length is obtained as the second critical length by fracture mechanics formula analysis, where the shape factor is the working stress at the tip position of the high-pressure turbine moving blade under the assessment condition. <br> The minimum value of the first critical length and the second critical length is the maximum allowable crack length. <br>;7. A high-pressure turbine moving blade leaf tip crack monitoring system for implementing the high-pressure turbine moving blade tip crack monitoring method of claim 1-6, wherein, comprising: <br> The data acquisition module is used to obtain multiple sets of image data of high-pressure turbine blade tip cracks during the historical operation of aero engines, extract the crack length measurement values in each set of images, and form an initial sample set of crack length. <br> The first model building module is used to fit the initial sample set by using the Weibull distribution model, determine the distribution parameters, and obtain a Weibull distribution model of crack length; <br> the second model building module, which is used to construct an extended model in which the crack length characterization value changes with the number of engine cycles according to the number of engine cycles corresponding to each set of image data, taking the median of the Weibull distribution model of crack length as the crack length characterization value; <br> The data analysis module is used for using the expansion model and the Weibull distribution model of the crack length to analyze the actual crack length corresponding to the actual number of working cycles according to the actual number of working cycles of the high-pressure turbine vane. <br>;8. The high-pressure turbine moving blade leaf tip crack monitoring system according to claim 7, wherein in the first model building block, the Weibull distribution model of the crack length is , wherein is a function expression related to the crack length , and is a fitting parameter, which is obtained by data fitting. <br>;9. The high-pressure turbine moving blade tip crack monitoring system according to claim 7, wherein in the second model building module, the median of the Weibull distribution model of the crack length is taken as the modified crack length characterization value, and the constructed expansion model in which the crack length characterization value changes with the number of engine cycles is , wherein is the coefficient, is the exponent, and is obtained by fitting by the least squares method. <br>;10. The high-pressure turbine moving blade blade tip crack monitoring system according to claim 7, wherein it also includes an alarm prompt module, which is used to judge whether the actual crack length is greater than the preset crack length threshold according to the actual crack length obtained from the analysis of the actual working cycle number, and if so, an alarm prompt is issued. <br> | http://worldwide.espacenet.com/searchResults?ST=singleline&locale=en_EP&submitted=true&DB=worldwide.espacenet.com&query=CN121562122A
CN121562232A | UNIV XIHUA [CN];SICHUAN HEAVY TRANSP CO LTD [--] | G06F30/20;G06F2113/06 | G06F30/20;G06F113/06 | Electrical engineering/Computer technology | 2026-02-24 |  | Wind power blade lifting vehicle ramp turning obstacle avoidance safety simulation method and system | The invention discloses a wind power blade lifting vehicle ramp turning obstacle avoidance safety simulation method and system, and relates to the technical field of wind power transportation safety. The method comprises the following steps: constructing a three-dimensional simulation scene comprising a lifting vehicle, blades and obstacles; voxelization processing is carried out on obstacles to generate an obstacle point set, and array type collision detection points are arranged on the surfaces of the blades; constructing an octree spatial index based on the obstacle points; when a control instruction is received to drive simulation, the space distance between a detection point and an obstacle point is inquired in real time to pre-judge the collision risk, and when it is judged that the risk exists, an obstacle avoidance control instruction is automatically generated to adjust the action; according to the method, through high-precision environment digitization, 'spatial index-detection point array 'real-time collision detection and'prediction-reaction' type closed-loop control, sub-meter accurate pre-judgment and active avoidance of the collision risk of the blade and the obstacle under the complex transportation working condition are achieved, and verifiable decision support is provided for safe transportation of the wind power blade. (national office) | 1. A wind turbine blade lift ramp turning obstacle avoidance safety simulation method, which is characterized by the following steps: <br> Step S1: Perform scene modeling, including 3D simulation scenes of wind turbine blade lift vehicle model, blade model, ground model and obstacle model; The wind turbine blade lift vehicle model comprises a body chassis and a body frame, and the blade model is connected to the body chassis by means of a rotating joint, and can rotate and lift relative to it; <br> Step S2: Carry out obstacle treatment; wherein, the obstacle model is voxelized to generate a set of obstacle points representing the space occupied by the obstacle; <br> Step S3: Layout of detection points; wherein, a plurality of collision detection points are arranged along the length and width direction of the blade model; <br> Step S4: Construct a spatial index; Wherein, based on the set of obstacle points, an octagonal tree spatial index structure is constructed; <br> Step S5: Perform dynamic simulation and obstacle avoidance judgment; The sub-steps include: <br> receiving operating instructions for the wind turbine blade lift vehicle model and/or the blade model; <br> driving the corresponding model to perform simulation actions in the three-dimensional simulation scene according to the operation instructions; <br> in the execution process of the simulation action, the spatial coordinates of each collision detection point are obtained in real time, and the spatial distance between each collision detection point and any point in the obstacle point set is queried based on the octagonal tree spatial index; <br> Determine whether there is a collision risk based on the query results, and generate an obstacle avoidance control instruction for adjusting the simulated action when it is determined that there is a collision risk. <br>;2. The wind turbine blade lift ramp turning and obstacle avoidance safety simulation method according to claim 1, wherein the obstacle model is voxelized in the step S2, specifically comprising: <br> Set voxel cell size; <br> compute the boundary box of the obstacle model, and divide the bounding box into a plurality of individual voxel units in three-dimensional space according to the voxel element size; <br> Calculate the center point of each voxel unit; <br> Judge whether each center point is located inside the obstacle model, and add the center point located inside to the obstacle point collection. <br>;3. The wind turbine blade lift ramp turning and obstacle avoidance safety simulation method according to claim 2, wherein the method for determining whether the center point is located inside the obstacle model comprises: <br> calculate the distance from the center point to the nearest point on the surface of the collider of the obstacle model; <br> If the distance of the nearest point is less than the preset threshold, the center point is determined to be inside the obstacle model. <br>;4. The wind turbine blade lift ramp turning and obstacle avoidance safety simulation method according to claim 1, wherein in step S3, a collision detection point distributed in a two-dimensional array of M rows ×N columns is arranged on the surface of the blade model, wherein M and N are integers greater than 1. <br>;5. The wind turbine blade lift ramp turning and obstacle avoidance safety simulation method according to claim 1, wherein the operation instruction comprises at least one of the following: an instruction to control the movement of the wind turbine blade lift vehicle model, an instruction to control the rotation of the wind turbine blade lift vehicle model, an instruction to control the rotation of the blade model, and an instruction to control the lifting and lowering of the blade model. <br>;6. The wind turbine blade lift ramp turning obstacle avoidance safety simulation method according to claim 5, wherein the obstacle avoidance control instruction for adjusting the simulated action generated in the step S5 is specifically as follows: <br> If the collision risk is caused by the rotation simulation action of the blade model, a reverse rotation instruction is generated; <br> If the collision risk is caused by the lifting simulation action of the blade model, a command to return to the original height is generated. <br>;7. The wind turbine blade lift ramp turning obstacle avoidance safety simulation method according to claim 1, wherein it also includes step S6: performing dynamic updates; wherein, in response to the change in the position or morphology of the obstacle model in the three-dimensional simulation scene, the obstacle point set is updated and the octagonal tree spatial index structure is reconstructed. <br>;8. A wind turbine blade lift ramp turning obstacle avoidance safety simulation system for realizing a wind turbine blade lift ramp turning obstacle avoidance safety simulation method as described in any of claims 1 to 7, wherein the following are comprising: <br> Scenario modeling module for building and maintaining 3D simulation scenarios including wind turbine blade lift vehicle models, blade models, ground models, and obstacle models; <br> a data processing module, for voxelizing the obstacle model to generate a set of obstacle points, and arranging collision detection points on the surface of the blade model; <br> a spatial index module, for constructing and maintaining an octagonal tree spatial index based on the set of obstacle points; <br> a simulation control module, which is used to receive operation instructions and drive the model in the three-dimensional simulation scene to perform simulation actions; <br> a collision detection module, which is used to obtain the coordinates of the collision detection point in real time when the simulation action is executed, and to judge the collision risk by querying the octagonal tree space index; <br> The obstacle avoidance decision module, which is used for generating obstacle avoidance control instructions to adjust the simulated action when the collision detection module determines that there is a collision risk. <br>;9. The wind turbine blade lift ramp turning obstacle avoidance safety simulation system according to claim 8, wherein it also includes a dynamic update module, which is used to trigger the data processing module to update the obstacle point collection when the obstacle model state changes, and trigger the space index module to reconstruct the octagonal tree space index. <br> | http://worldwide.espacenet.com/searchResults?ST=singleline&locale=en_EP&submitted=true&DB=worldwide.espacenet.com&query=CN121562232A
CN121562254A | AECC SHENYANG LIMING AERO ENGINE CO LTD [--];UNIV NORTHEASTERN [US] | G01H17/00;G06F30/23;G06F30/15 | G06F30/23;G01H17/00;G06F30/15 | Electrical engineering/Computer technology;Instruments/Measurement | 2026-02-24 |  | Method for testing excitation point and detection position of inherent frequency of blade by hammering method | The invention belongs to the technical field of inherent frequency detection, and particularly relates to a method for testing a blade inherent frequency excitation point and a detection position through a hammering method. According to the technical scheme, the method comprises the following steps that (1) modal analysis is carried out on a blade based on a finite element simulation platform, modal shape displacement vectors of all orders of the blade are extracted, and a modal displacement matrix phi s is constructed; 2) inputting the modal displacement matrix phi s into an ODP divided ADDOFV algorithm, calculating to obtain a maximum energy coupling efficiency point, and determining an optimal excitation point; and (3) constructing a modal kinetic energy contribution matrix of the candidate measuring points based on an effective independence method, gradually eliminating redundant measuring points which have the minimum influence on target modal orthogonality by adopting a rank elimination criterion, and finally outputting an optimal detection position of a sensor number constraint condition. According to the method, the frequency leakage phenomenon easily occurring in a traditional hammering method can be solved, and the detection precision and the detection efficiency are greatly improved. (national office) | 1. A method for testing the natural frequency excitation point and detection position of the blade by hammering method, which is characterized by the following steps: <br> 1) Based on the finite element simulation platform, the modal displacement vectors of the leaf mode are extracted, and the modal displacement matrix φ <sub>s is </sub> constructed, which provides a basic data set for subsequent physics field coupling calculations. <br> 2) The modal displacement matrix φ <sub>s </sub> is input into the ODP divided by the ADDOFV algorithm to calculate the maximum energy coupling efficiency point and determine the optimal excitation point. <br> 3) Based on the effective independent method, the modal kinetic energy contribution matrix of the candidate measurement points is constructed, and the redundant measurement points with the least influence on the orthogonality of the target mode are eliminated one by one by using the rank elimination element criterion, and the optimal detection position of the constraints of the number of sensors is finally output. <br>;2. The method for testing the natural frequency excitation point and detection position of the blade according to the hammering method of claim 1, wherein in the step 1), the excitation candidate domain is constructed by the z-direction translation degree of freedom of the global node of the blade A plane, and the z-direction translation freedom of the global node of the blade B plane is used as the sensing candidate domain; Based on the finite element analysis platform, the modal parametric simulation of the blade is carried out, and the first four natural frequency values and the corresponding global node mode displacement vector set {φ <sub>1,φ </sub> <sub>2,φ </sub> <sub>3,φ </sub> <sub>4 </sub> } are accurately obtained, and the modal displacement matrix φ <sub>s </sub> ∈R^{n×4} is constructed, where: R is the set of real numbers and n is the total number of nodes. It provides an intrinsic modal basis for subsequent solutions. <br>;3. The method for testing the natural frequency excitation point and detection position of the blade according to the hammering method of claim 2, wherein in step 2), the ODP proposed by Imamovic is used to divide by the ADDOFV algorithm to determine the optimal excitation point of the hammering method; <br> The optimal excitation point ODP is the absolute multiplication of the previous m-order mode shape, i.e <br> <br> where φ <sub>ji </sub> is the mode displacement of the j node at the natural frequency of the I order; <br> Average driving degrees of freedom velocity ADDOFV: is the core parameter for quantifying the effectiveness of excitation in modal testing, and its expression is: <br> <br> where ω <sub>i </sub> is the natural frequency of the first order; <br> The highest degree of freedom of ODP is selected as the optimal excitation point. Points with ODP values close to zero are generally distributed on the node line, and these points should be avoided. When using the hammering method to measure the natural frequency, it is also necessary to avoid choosing a point with a large value of ADDOFV to avoid the influence of the double-click phenomenon. <br> Imamovic proposed an algorithm of dividing ODP by ADDOFV to unify the two variables to determine the optimal excitation point of the hammering method, i.e., <br> <br> According to the simulation results obtained by the modal displacement matrix φ <sub>s </sub> in step 1), the ODP-V value of each node is calculated and sorted, and the node corresponding to the maximum value is the optimal excitation point of the hammering method. <br>;4. The method for testing the natural frequency excitation point and the detection position of the blade according to the hammering method of claim 3, wherein in step 3), the contribution of the candidate measurement point to the linear independence of the modal vector is quantified by using the effective independent method, and the optimal detection position is selected by gradually eliminating the redundant position by adopting a sorting iteration strategy; <br> The specific theories of effective independence are as follows: <br> Assuming the output response of the sensor is U <sub>s </sub> , <br> <br> where q is the coordinate of the modal mode to be recognized, φ <sub>i </sub> represents the mode displacement at the natural frequency of the I order, and q <sub>i </sub> represents the mode mode at the natural frequency of the I order. <br> The least squares solution of modal coordinate q is: <br> <br> where is the transpose matrix of φ <sub>s </sub> ; <br> If the noise is Gaussian white noise with variance , then the covariance matrix P of the estimation error of q is: <br> <br> <br> where E is the unit matrix, Q is the Fisher information matrix, and the maximum value of Q is equivalent to the minimum value of the covariance P of the estimation deviation. Because A <sub>0 </sub> is positively correlated with Q, P is the smallest when A <sub>0 </sub> is the maximum; The eigenvalues and eigenvectors of matrix A <sub>0 </sub> are λ and ψ, respectively, and the eigenequation can be solved: <br> <br> Thus, the matrix E=φ <sub>s </sub> <sup>ψλ-1 </sup> (φ <sub>s </sub> ψ) <sup>T </sup> , then <br> <br> Among them, φ <sub>s </sub> is a modal displacement matrix composed of φ <sub>ji </sub> ; <br> Extracting the diagonal elements of matrix E yields: <br> E <sub>D </sub> ＝{E <sub>11 </sub> ,E <sub>22 </sub> ,…,E <sub>ss </sub> } (10) <br> The size of the diagonal element E <sub>jj </sub> of matrix E represents the rank contribution of the jth node to the matrix φ <sub>s </sub> , and the diagonal elements of matrix E are sorted, and the degrees of freedom corresponding to the minimum contribution are iteratively deleted until the number of sensors is met. <br>;5. The method of testing the natural frequency excitation point and detection position of the blade by hammering method according to claim 4, wherein in step 3), the effective independent method implementation process is as follows: <br> a. Construct the initial modal displacement matrix based on the mode displacement of finite element output φ <sub>s </sub> , and calculate the matrix E by equation (9); <br> b. Extract the diagonal elements of matrix E to characterize the rank contribution value of each node, identify and mark the nodes with the lowest rank contribution, remove the marked redundant free nodes in φ <sub>s </sub> to generate the dimensionality reduction modal matrix φ <sub>s1 </sub> ; <br> c. Resubstitute the dimensionality reduction modal matrix φ <sub>s1 </sub> into Equation (9) to calculate the updated matrix E <sub>1 </sub> ; <br> d. Verify whether the degrees of freedom of the iteration matrix E <sub>1 </sub> reach the threshold of the number of sensors, and if not, return to process B to continue iteration, otherwise, use the current reserved node as the optimal sensor layout position. <br> | http://worldwide.espacenet.com/searchResults?ST=singleline&locale=en_EP&submitted=true&DB=worldwide.espacenet.com&query=CN121562254A
CN121566653A | FUJIAN BAIBOYUAN WIND POWER TECH CO LTD [--] | H02J3/466;H02J3/32;H02P9/04;F03D1/06495;F03D1/06;F03D7/043;F03D7/0284;F03D7/0224;F03D7/0276;H02P2101/15;F05B2270/32;F05B2270/337 | H02J3/466;F03D1/06;F03D7/04;H02J3/17;H02J3/32;H02P9/04;H02P101/15 | Electrical engineering/Electrical machinery, apparatus, energy;Mechanical engineering/Engines, pumps, turbines | 2026-02-24 |  | Cooperative operation method of wind power system adopting supercritical airfoil blade structure | The invention relates to the technical field of electric energy storage systems, and provides a wind power system cooperative operation method adopting a supercritical airfoil blade structure, which is used for solving the problem that the wind power acceptance capability of a power grid is influenced by blade vibration, and comprises the supercritical airfoil blade structure and a layered cooperative control system; the supercritical airfoil blade structure comprises a blade body composed of a blade root part, a blade body part and a blade tip part, a noise reduction piece is fixedly arranged on the rear edge of the blade body, a splicing groove is formed in the noise reduction piece, the rear edge of the noise reduction piece is in a continuous curve shape or a continuous broken line shape, and a groove is formed in the surface of the noise reduction piece. A melamine foam vibration absorption layer is arranged at the rear edge of the blade body in a clamped mode, and a vibration absorption groove is formed in the bottom of the splicing groove. A V-shaped opening for reducing the wind resistance area is formed in the blade tip part of the blade body; the layered cooperative control system comprises a dynamic power distribution module and an angular frequency error feedback synchronous control module. (national office) | 1. A collaborative operation method of wind power system using supercritical airfoil blade structure, which is characterized by: supercritical airfoil blade structure and hierarchical collaborative control system; <br> The supercritical airfoil blade structure comprises a blade body composed of a leaf root, a leaf body and a leaf tip, the trailing edge of the blade body is fixedly provided with a sound dampening and noise reduction plate, the sound dampening and noise reduction plate is provided with a splicing groove from the leading edge inward, the upper groove wall of the splicing groove is adhered to the upper surface of the blade body, the lower groove wall is fitted to the lower surface of the blade body, the trailing edge of the sound dampening noise reduction plate is in a continuous curve or continuous fold line, and the upper and lower surfaces of the sound dampening and noise reduction sheet are provided with a plinterture groove; the trailing edge of the blade body is located between the upper and lower shells, and a melamine foam vibration absorption layer is provided with a melamine foam vibration absorption layer sandwiched between the upper and lower shells, the bottom of the splicing groove extends to the trailing edge of the sound dampening and noise reduction sheet and is provided with a vibration absorption groove, and the melamine foam vibration absorbing layer is filled with the vibration absorption groove; the blade tip of the blade body is provided with a V-shaped opening to reduce the wind resistance area; <br> the hierarchical collaborative control system comprises a dynamic power distribution module and an angular frequency error feedback synchronous control module; <br> The dynamic power distribution module is used for constructing a dynamic power distribution strategy based on grid load, wind speed and SOC state of the energy storage system, and by adjusting the distribution ratio of wind power output power and energy storage system output power, the system maintains the optimal ratio under different wind power and grid demand. <br> The angular frequency error feedback synchronization control module is used to construct a synchronous control strategy for angular frequency error feedback of grid fans, and dynamically corrects the errors of wind power output power and energy storage system output power, so that the output power and the power grid demand are synchronized in real time. <br>;2. The wind power system collaborative operation method adopting a supercritical airfoil blade structure according to claim 1, wherein: the dynamic power distribution module comprises an energy storage system modeling unit, a wind turbine system modeling unit and a hierarchical control structure unit; <br> The output power control formula of the energy storage system modeling unit is as follows: <br> ； <br> Among them, the power control instruction of the energy storage system, the reference value of the output power control of the energy storage system, the current actual output power of the energy storage system, and the adjustment coefficient of the energy storage system; <br> The output power control formula of the fan system modeling unit is as follows: <br> ； <br> Among them, the power control instruction of wind power, the reference value of wind power output power control, the current actual output power of wind power, and the adjustment coefficient of wind power. <br> the hierarchical control structure unit is divided into high-level control, middle-level control and bottom control; <br> High-level control: calculate the global power target and determine the total power demand of the power grid, the global power control formula is: <br> , which is the total power control command; <br> Middle-level control: According to the grid load, wind speed and SOC status of the energy storage system, the total power demand is allocated to the wind turbine system and the energy storage system through the dynamically adjusted power allocation ratio formula. <br> ； <br> Among them, the power control instructions of wind power and energy storage systems at the current moment t; <br> Underlying control: Execute the power output of the fan system and energy storage system to ensure that the actual output matches the control instructions. <br>;3. The wind power system cooperative operation method adopting a supercritical airfoil blade structure according to claim 2, wherein: the calculation formula of the power distribution ratio is as follows: <br> ； <br> Among them, the weighting coefficients of the influence of wind speed, grid load demand and SOC status of the energy storage system on the distribution coefficient are the wind speed at the current moment, the grid load demand at the current moment, and the charge state of the energy storage system at the current moment. <br>;4. The collaborative operation method of a wind power system adopting a supercritical airfoil blade structure according to claim 2, wherein: the dynamic power distribution module also includes an energy storage recursive dynamic surface control unit, the input of the energy storage recursive dynamic surface control unit is the current available power of the energy storage system, the reference phase angle and the frequency deviation of the system input to the converter of the energy storage system, and the output is the reference value of the output power control of the energy storage system, and the specific control logic is: <br> ； <br> Among them, it is the rate of change of the frequency deviation of the system, the control gain, the Laplace operator, the time constant of the power response of the energy storage system, the time constant of the energy storage charging process, the high-frequency time constant, and the low-frequency time constant. <br>;5. The wind power system cooperative operation method adopting a supercritical airfoil blade structure according to claim 1, wherein: the angular frequency error feedback synchronous control module adjusts the virtual angular frequency of the wind turbine through a nonlinear angular frequency feedback control function, and the nonlinear angular frequency feedback control function is: <br> Among them, it is the virtual angular frequency deviation of the network fan, the system angular frequency, the output virtual angular frequency of the network fan, the adjustment parameters of the controller, and the sensitivity of the system to error. <br>;6. The wind power system cooperative operation method adopting a supercritical airfoil blade structure according to claim 1, wherein: the average ratio of the thickness of the root of the blade to the chord length is 25%-35%, the average ratio of the thickness of the blade body to the chord length is 15%-25%, and the average ratio of the thickness of the tip of the blade to the chord length is 8%-15%. <br>;7. The collaborative operation method of a wind power system adopting a supercritical airfoil blade structure according to claim 1, wherein: the average ratio of the thickness of the root of the blade to the chord length is 30%, the average ratio of the thickness of the blade body to the chord length is 20%, and the average ratio of the thickness of the tip of the blade to the chord length is 12%. <br>;8. The wind power system collaborative operation method adopting a supercritical airfoil blade structure according to claim 1, wherein: at least one reflective coating is coated on the blade body. <br> | http://worldwide.espacenet.com/searchResults?ST=singleline&locale=en_EP&submitted=true&DB=worldwide.espacenet.com&query=CN121566653A
CN121558770A | DATANG HEILONGJIANG NEW ENERGY DEV CO LTD [--] | G01N21/95;G01R31/66;F03D17/028;F03D17/003;G06T7/0004;G06T7/73;G06T7/13;G06V10/764;G06T2207/30164 | G01N21/95;F03D17/00;G01R31/66;G06T7/00;G06T7/13;G06T7/73;G06V10/764 | Electrical engineering/Computer technology;Instruments/Measurement;Mechanical engineering/Engines, pumps, turbines | 2026-02-24 |  | Wind power blade defect detection method and system | The invention discloses a wind power blade defect detection method and system, and relates to the technical field of defect detection, and the system comprises an external data acquisition module, a lightning receiving state evaluation module, an inner cavity verification mapping module, an inner cavity image acquisition module, an inner cavity defect evaluation module, and a blade health evaluation module. According to the method, the internal key checking area instruction is generated based on the external defect coordinates, and the inner cavity detection equipment is guided to perform fixed-point re-checking, so that the pertinence and efficiency of inner cavity detection are improved; meanwhile, by fusing the electrical performance data and visual defect information of the lightning arrester and performing correlation correction on defects adjacent in space, specific recognition of lightning stroke damage is realized, the accuracy and reliability of comprehensive evaluation of the health state of the wind power blade are improved, and the method is suitable for popularization and application. The problems that in the prior art, internal and external detection means are separated, so that internal detection blindness is large, efficiency is low, defect cause judgment is single, and lightning stroke damage and common defects cannot be accurately distinguished are solved. | 1. A wind turbine blade defect detection method, which is characterized by the following steps: <br> S1, control the image acquisition equipment to obtain the surface image of the target area of the wind turbine blade, extract the defect features from the surface image of the target area, and generate the external surface defect dataset containing defect type identification and first spatial location information; <br> S2, the control contact resistance measurement device tests the conduction performance of the air-terminator components of the wind turbine blade, obtains the contact resistance value of the air-terminator, and generates the status evaluation data of the air-terminator based on the contact resistance value of the air-terminator. <br> S3, based on the first spatial position information in the external surface defect data set, generates the internal key verification area instructions mapped to the blade cavity coordinate system through the preset blade inner and outer wall coordinate mapping transformation logic; <br> S4, according to the internal key verification area instruction, control the internal cavity detection equipment to move to the physical position pointed by the internal key verification area instruction, collect the internal cavity structure image at this location, and obtain the local high-precision image data of the inner cavity; <br> S5, perform damage identification analysis on the local high-precision image data of the internal cavity, and generate the luminal defect assessment results including the internal damage type and second spatial location information. <br> S6, the external surface defect dataset, the condition assessment data of the terminator and the evaluation results of the internal cavity defect are correlated and matched to generate a comprehensive health status assessment report of the wind turbine blade. <br>;2. The wind turbine blade defect detection method of claim 1, wherein the defect feature extraction process is carried out on the surface image of the target area, and an external surface defect data set comprising defect type identification and first spatial location information is generated, comprising: <br> The surface image of the target area is grayed and preprocessed with contrast enhancement to obtain the preprocessed surface image. <br> The edge contour extraction is performed on the preprocessed surface image to obtain the discontinuous pixel area in the image. <br> Based on the geometric morphological characteristics of the discontinuous pixel region, the defect type identification corresponding to the discontinuous pixel region is determined. <br> Combined with the pose data of the equipment when collecting the surface image of the target area, the three-dimensional coordinates of the discontinuous pixel region under the global coordinate system of the wind turbine blade are calculated, and the three-dimensional coordinates are marked as the first spatial position information. <br>;3. The wind turbine blade defect detection method of claim 2, wherein, based on the first spatial location information of the external surface defect data set, the internal key verification area instruction mapped to the blade inner cavity coordinate system is generated through a preset blade inner and outer wall coordinate mapping transformation logic, comprising: <br> The first spatial location information of the target defect marked as crack type in the external surface defect dataset is extracted. <br> The pre-stored three-dimensional digital model of the wind turbine blade is called to locate the first projection point corresponding to the first spatial position information of the crack-type target defect on the outer surface of the three-dimensional digital model. <br> Extend inward along the normal direction of the first projection point, and calculate the second projection point intersecting the inner wall surface of the three-dimensional digital model. <br> The parameters of the second projection point in the coordinate system of the inner cavity are encapsulated as the internal key verification area instructions that drive the movement of the internal cavity detection equipment. <br>;4. The wind turbine blade defect detection method of claim 3, wherein the inner cavity detection equipment is controlled to move to the physical position pointed by the internal key verification area instruction according to the internal key verification area instruction, and the internal cavity structure image is collected to obtain the local high-precision image data of the inner cavity, comprising: <br> Analyze the internal key verification area instructions to obtain the target coordinate parameters of the second projection point. <br> Control the internal cavity detection equipment to move along the axial direction of the inner cavity of the blade, and obtain the current mileage code data of the internal cavity detection equipment in real time; <br> When the current mileage coding data matches the target coordinate parameters, the control cavity detection device stops moving; <br> Activate the fill light unit and imaging unit equipped with the lumen detection device, and focus on the inner wall area where the second projection point is located, and obtain local high-precision image data of the inner cavity. <br>;5. The wind turbine blade defect detection method of claim 1, wherein the control contact resistance measuring device conducts a conduction performance test on the contact-terminating component of the wind turbine blade, obtains the contact resistance value of the air-terminator, and generates the condition evaluation data of the terminator based on the contact resistance value of the air-terminator, comprising: <br> The probe module that controls the contact resistance measurement device establishes physical contact with the surface of the terminator. <br> The test current is applied and the feedback voltage is collected, and the contact resistance value of the terminator is calculated. <br> Compare the contact resistance value of the terminator with the preset safety threshold. <br> If the contact resistance value of the contact terminator is greater than the preset safety threshold, the terminator state evaluation data that characterizes the flash-termination failure is generated, and the surface image acquisition instruction for the surrounding area where the flash-terminator is located is triggered. <br>;6. The wind turbine blade defect detection method of claim 5, wherein the external surface defect data set, the terminator state evaluation data and the internal cavity defect evaluation results are correlated and matched by multi-source data, and a comprehensive health status assessment report of wind turbine blades is generated, comprising: <br> Read the status evaluation data of the flash terminator to determine whether there is a flash failure state. <br> If there is a flash-free failure state, the first spatial position information within the preset range of the physical installation location is retrieved in the external surface defect dataset based on the physical installation position of the flash-terminating device. <br> If the qualified first spatial location information is retrieved, the corresponding defect type identification is corrected to lightning damage, and it is combined with the condition assessment data of the terminator and written to the comprehensive health assessment report of the wind turbine blade. <br>;7. The wind turbine blade defect detection method of claim 1, wherein the damage identification and analysis of the local high-precision image data of the inner cavity is carried out, and the internal cavity defect evaluation result comprising the type of internal damage and the second spatial location information is generated, comprising: <br> The texture features were segmented from the local high-precision image data of the inner cavity, and the suspected damage area was extracted. <br> The characteristic value of aspect ratio and the average characteristic value of grayscale in the suspected damaged area are calculated. <br> Based on the characteristic value of aspect ratio and the mean characteristic value of grayscale, the suspected damage area is classified into layered, adhesive deficiency or fold type, and the internal damage type is obtained. <br> The laser ranging value when collecting local high-precision image data of the inner cavity is read, and the second spatial position information is calculated by combining the coordinate parameters in the internal key verification area instructions. <br>;8. The wind turbine blade defect detection method of claim 1, wherein the multi-source data association matching processing also comprises: <br> The Euclidean distance between the first spatial position information in the external surface defect data set and the second spatial location information in the internal cavity defect evaluation results is calculated. <br> If the Euclidean distance is less than the preset wall thickness correlation threshold, the external surface defect and the inner cavity defect are judged to be the same penetrating damage. <br> In the comprehensive health assessment report of wind turbine blades, penetrating damage is marked as high-risk. <br>;9. The wind turbine blade defect detection method of claim 1, wherein, after generating a comprehensive health status assessment report of the wind turbine blade, it also comprises: <br> Analyze the high-risk damage data in the comprehensive health assessment report of wind turbine blades. <br> extract the spatial location coordinates corresponding to the high-risk level injury data; <br> Based on the spatial location coordinates, the re-inspection waypoint planning path file for the wind turbine blade is generated, and the re-inspection waypoint planning path file is transmitted to the remote monitoring terminal. <br>;10. A wind turbine blade defect detection system for implementing the wind turbine blade defect detection method described in any of claims 1-9, wherein: comprising: an external data acquisition module, a flash status evaluation module, an internal cavity verification mapping module, an internal cavity image acquisition module, an internal cavity defect evaluation module, and a blade health assessment module; <br> wherein, the external data acquisition module is used for controlling the image acquisition equipment to obtain the surface image of the target area of the wind turbine blade, extracting and processing the defect features of the surface image of the target area, and generating an external surface defect data set comprising defect type identification and first spatial location information; <br> the flash-off state evaluation module, for controlling the contact resistance measurement device to test the on-performance of the air-terminator component of the wind turbine blade, obtaining the contact resistance value of the air-terminator, and generating the air-termination state evaluation data based on the contact resistance value of the air-terminator; <br> The cavity verification mapping module is used for generating an internal key verification area instruction mapped to the internal cavity coordinate system of the blade through a preset blade inner and outer wall coordinate mapping transformation logic based on the first spatial location information in the external surface defect data set; <br> The internal cavity image acquisition module is used for controlling the internal cavity detection equipment to move to the physical position pointed by the internal key verification area instruction, collecting an image of the internal cavity structure at that location, and obtaining local high-precision image data of the internal cavity. <br> The luminal defect evaluation module is used for performing damage identification and analysis on local high-precision image data of the luminosity, and generating luminal defect evaluation results comprising information of the type of internal damage and the second spatial location; <br> The blade health assessment module is used for associating and matching the external surface defect data set, the torning terminator status evaluation data and the internal cavity defect assessment results for multi-source data association matching, and generating a comprehensive health status assessment report of wind turbine blades. <br> | http://worldwide.espacenet.com/searchResults?ST=singleline&locale=en_EP&submitted=true&DB=worldwide.espacenet.com&query=CN121558770A
CN121562234A | UNIV CENTRAL SOUTH [CN] | G06F30/20;G06F30/25;G16C60/00;G06F2119/04;G06F2119/14;G06F2113/26 | G06F30/20;G06F30/25;G06F113/26;G06F119/04;G06F119/14;G16C60/00 | Electrical engineering/Computer technology | 2026-02-24 |  | Prediction method for low-cycle fatigue life of coating turbine blade based on equivalent stress | The invention discloses a method for predicting the low-cycle fatigue life of a coated turbine blade based on equivalent stress, and the method comprises the steps: introducing an equivalent stress model according to the relation between stress and life in a fatigue limit formula, obtaining a fatigue life prediction model, and carrying out the prediction of the low-cycle fatigue life of the coated turbine blade based on the fatigue life prediction model. Degradation of fatigue life is innovatively attributed to increase of equivalent stress caused by microstructure changes, a fatigue life prediction model based on equivalent stress is finally established by referring to the stress-fatigue life relation in a Baquin model, and the direct relation between the fatigue life and interface microstructure morphological parameters and material attributes is established. Therefore, the model has higher physical significance and universality, and high-precision life prediction is realized. | 1. A prediction method for low-cycle fatigue life of coated turbine blades based on equivalent stress, which is characterized by: <br> According to Hooke's law and Eshelby's equivalent inclusion theory, the local stress equation is obtained. <br> the stress amplification factor is defined according to the stress amplification term in the local stress equation; <br> an equivalent stress model is established according to the stress amplification factor and the local stress equation; <br> According to the Morita-Fujinaka theory of surface tension and non-diluted soft composite solids, the ratio of the equivalent stress to the elastic modulus of the matrix is obtained, which is defined as the modulus ratio. <br> According to the influence of hard inclusions and the matrix, the modulus increment formula is obtained by the modulus ratio; <br> the modulus increment formula is normalized to obtain the amplification coefficient of the stress; <br> the amplification function is established according to the amplification coefficient to obtain the stress amplification factor, and finally the equivalent stress model is substituted to obtain the equivalent stress force; <br> According to the relationship between stress and life in the fatigue limit formula, the equivalent stress model is introduced to obtain a fatigue life prediction model, and the low-cycle fatigue life prediction of the coated turbine blade is predicted based on the fatigue life prediction model. <br> Wherein, the fatigue life prediction model is specifically as follows: <br> ； <br> is the equivalent force; <br> is the fatigue strength coefficient; <br> is the fatigue intensity index. <br>;2. The prediction method for the low-cycle fatigue life of a coated turbine blade based on equivalent stress according to claim 1, wherein an equivalent stress model is established according to the stress amplification factor and the local stress equation, specifically: <br> ； <br> where is the stress amplitude; <br> R is the length-to-diameter ratio of TCP particles; <br> is the area fraction of TCP particles; <br> is the equivalent modulus; <br> F is the stress amplification factor; <br> is the elastic modulus of the matrix. <br>;3. The prediction method for low-cycle fatigue life of a coated turbine blade based on equivalent stress according to claim 2, wherein the ratio of equivalent stress to the elastic modulus of the matrix is obtained according to the Morita-Fujinaka theory of surface tension and non-diluted soft composite solids, specifically: <br> ； <br> where v is the Poisson's ratio; <br> , , , is the shape correction coefficient. <br>;4. The prediction method for low-cycle fatigue life of a coated turbine blade based on equivalent stress according to claim 3, wherein a modulus increment formula is obtained through the modulus ratio, specifically: <br> 。 <br>;5. The prediction method for low-cycle fatigue life of a coated turbine blade based on equivalent stress according to claim 4, wherein the amplification coefficient of the stress is obtained by normalizing the modulus increment, specifically: <br> ； <br> where is the stiffness scale coefficient; <br> is the shape sensitivity index; <br> is the volume fraction inhibition coefficient; <br> is a nonlinear coupling index; <br> is the stiffness response index. <br>;6. The prediction method for the low-cycle fatigue life of a coated turbine blade based on equivalent stress according to claim 5, wherein the stress amplification factor is obtained by establishing an amplification function according to the amplification coefficient, specifically: <br> ； <br> Among them, η is used to control the nonlinear mapping relationship between the stress amplification factor F and the equivalent stress. <br>;7. The prediction method for low-cycle fatigue life of a coated turbine blade based on equivalent stress according to claim 3, wherein the specific calculation formula of the shape correction coefficient is as follows: <br> ； <br> ； <br> ； <br> ； <br> where v is the Poisson's ratio; <br> is the area fraction of the TCP particles. <br> | http://worldwide.espacenet.com/searchResults?ST=singleline&locale=en_EP&submitted=true&DB=worldwide.espacenet.com&query=CN121562234A
KR102892852B9 | 충남대학교산학협력단 [--] | A61P27/16;A61K47/36;A61K9/06 | A61K9/06;A61K47/36;A61P27/16 | Chemistry/Pharmaceuticals | 2026-02-23 |  | DRUG DELIVERY SYSTEM PHARMACEUTICAL COMPOSITION FOR TREATING EAR DISEASE AND FORMULATION FOR CONTROLLING DRUG RELEASE | (WO2023224213A1) Provided is a drug delivery system that effectively controls a high drug loading amount and an initial drug release amount. One embodiment of the present invention provides a drug delivery system comprising: a thermogel; and a polymer prodrug containing a substituent group on a side chain, wherein the substituent group has a molecular structure derived from a hydrophobic active drug substance. (national office) |  | http://worldwide.espacenet.com/searchResults?ST=singleline&locale=en_EP&submitted=true&DB=worldwide.espacenet.com&query=KR102892852B9
NL2038428B1 | MUTECH B V [NL] | F03D1/06495;F05B2240/3042;F05B2260/96;Y02E10/72 | F03D1/06 | Mechanical engineering/Engines, pumps, turbines | 2026-02-23 |  | WIND TURBINE AND WIND TURBINE ROTOR BLADE WITH ADD-ON | The invention relates to a wind turbine rotor blade with an aerodynamic structure to reduce noise. The wind turbine rotor blade is formed by an assembly ofa rotor blade and an aerodynamic add-on structure. The aerodynamic add-on structure has a plurality of through-holes for reducing noise. The add-on is provided at the rotor blade trailing-edge section of the rotor blade. In a cross-section of the assembly across the rotor blade pressure-side and rotor blade suction-side surfaces and/or the add-on pressureside and add-on suction-side surfaces, which cross-section preferably is generally perpendicular to a radial direction of the rotor blade, the assembly has a first thickness at the add-on leading edge, the assembly has a second thickness at a through-hole positioned closest to the add-on leading edge, and a ratio ofthe first thickness to the second thickness is larger than 1.4, and preferably between 2 and 5. |  | http://worldwide.espacenet.com/searchResults?ST=singleline&locale=en_EP&submitted=true&DB=worldwide.espacenet.com&query=NL2038428B1
DK4150209T3 | SIEMENS GAMESA RENEWABLE ENERGY AS [DK] | F03D7/0296;F05B2260/962;F05B2270/333;Y02E10/72;F03D1/0633 | F03D7/02 | Mechanical engineering/Engines, pumps, turbines | 2026-02-23 |  | WIND TURBINE BLADE COMPRISING NOISE REDUCTION MEANS, WIND TURBINE, AND METHOD FOR NOISE REDUCTION FOR A WIND TURBINE BLADE | (US11384732B2) Provided is a noise reduction means for a wind turbine blade comprising an active noise reduction device and a passive noise reduction device, wherein the passive noise reduction device comprises at least one serrated edge profile adapted for fixation to a trailing edge of the wind turbine blade, wherein the active noise reduction device comprises at least one unsteady pressure sensor adapted to produce an output signal corresponding to a turbulent flow condition during operation of the wind turbine blade, at least one actuator and a control unit, wherein the sensor is arranged adjacent to a serrated edge of the serrated edge profile and the control unit is adapted to control the actuator in dependence of the output signal of the sensor to emit an anti-noise signal at least partly reducing the noise generated by the wind turbine blade. |  | http://worldwide.espacenet.com/searchResults?ST=singleline&locale=en_EP&submitted=true&DB=worldwide.espacenet.com&query=DK4150209T3
PL3130370T3 | SANOFI AVENTIS DEUTSCHLAND [DE] | A61M5/31555;A61M2205/581;A61M2205/582;A61M5/31585;Y10T74/18568;A61M5/142;F16H19/02;A61M5/31551;A61M5/31536 | A61M5/315 | Instruments/Medical technology | 2026-02-23 |  | DRIVE ASSEMBLY, DRIVE COMPONENT AND DRUG DELIVERY DEVICE | (EP4309709A3) A drive assembly (70) for a drug delivery device (1) comprises a rotation member (21) being configured to be rotated in a first direction (44) during setting of a dose of a drug and to be rotated in a second direction (47) during delivery of the dose, a drive component (20) being configured to follow rotational movement of the rotation member (21) in the second direction (47) during delivery of the dose and a stop member (26) being configured to prevent rotational movement of the drive component (20) in the first direction (44). The drive component (20) comprises a first drive part (71) and a second drive part (72), coupled to each other such that relative rotational movement of the first and second drive parts (71, 72) is prevented and relative axial movement is permitted. |  | http://worldwide.espacenet.com/searchResults?ST=singleline&locale=en_EP&submitted=true&DB=worldwide.espacenet.com&query=PL3130370T3
PL3463525T3 | SANOFI AVENTIS DEUTSCHLAND [DE] | A61M5/3202;A61M5/3213;A61M2005/3104;A61M2005/3109;A61M2005/312;A61M2005/3201;A61M5/002;A61M2205/02;A61M2207/00 | A61M5/32;A61M5/31 | Instruments/Medical technology | 2026-02-23 |  | CAP ASSEMBLY FOR A DRUG DELIVERY DEVICE AND METHOD FOR ASSEMBLING A CAP ASSEMBLY | (US11291776B2) A cap assembly for a drug delivery device is described comprising a cap, and a clip element which is configured to be attached to the cap, the clip element comprising a first component, and a second component, wherein the first component is at least partly received by the second component, wherein the first component and the second component are firmly connected to one another, and wherein the connection between the first component and the second component is the means by which the second component is attached to the cap. Moreover, a method for assembling a cap assembly is described. |  | http://worldwide.espacenet.com/searchResults?ST=singleline&locale=en_EP&submitted=true&DB=worldwide.espacenet.com&query=PL3463525T3
KR102929338B1 | ALLIONE LTD CORP [KR] |  | G06T7/33;G01S17/894;G06T7/73;G06T7/80;G06T19/00 | Electrical engineering/Computer technology;Instruments/Measurement | 2026-02-23 |  | AR LiDAR VIO LiDAR Sensor-Based VIO Correction Method for Anchoring and Registration in AR Space |  | (STEP 1) The raw space data collection step to obtain raw data including depth information, tilt, and beam vector of real space measured from the LiDAR sensor, and image information including RGB color information from the image sensor; (STEP 2) coordinate synchronization and 2.5D spatial data generation step for generating 2.5-dimensional spatial data by matching the depth information of the LiDAR sensor and the image information of the image sensor based on time and location; (STEP 3) a reference coordinate system establishing step in which a reference plane is calculated using the raw data obtained from the LiDAR sensor, and a reference coordinate system (world coordinate system) of the actual space is defined based on the reference plane; (STEP 4) Setting up a virtual spatial coordinate system using a three-dimensional engine to set up a virtual coordinate system in AR space, and constructing a transformation matrix containing scale, rotation, and translation relationships with the reference coordinate system of real space; (STEP 5) using the raw data of the LiDAR sensor to extract the plane structure of the real space, and perform geometric matching with the corresponding plane in the virtual space corresponding to the plane of the real space, so as to match the reference coordinate system with the virtual coordinate system; (STEP 6) anchor candidate detection and initial matching step in which the feature point is detected from the image information of the image sensor and the raw data of the LiDAR, and anchor candidates in the virtual space are generated and matched based on the feature points of the image information and the feature points of the raw data; (STEP 7) a transformation matrix correction step for calculating the error between the actual position of the detected anchor candidate and the corresponding position in the virtual space, and correcting the transformation matrix including the rotation matrix (R), the moving vector (t), and the scale (s); (STEP 8) Real-time camera-based calibration step in which the user receives the point change information from the user's camera or AR device, and compares the pose estimate of the user's camera or AR device with the LiDAR-based coordinate system to correct the anchor coordinates in real time; (STEP 9) Anchor stabilization step, which evaluates the cumulative error over time, and automatically rearranges the anchor position or performs a drift correction algorithm if it is above the reference error value, to maintain the stability of the anchor; (STEP 10) Error feedback and matching accuracy improvement step, which calculates the difference between the actual coordinates on the anchor's reference coordinate system and the virtual coordinates on the virtual coordinate system as an error function, and repeatedly updates the correction parameters (scale, rotation, position) to minimize the corresponding errors; (STEP 11) Object fitting and automatic realignment correction step that recognizes the shape or plane information of an object in real space, matches the position and orientation of the virtual object to the shape of the object, and automatically recalibrates the anchor with a reduced level of fit by reproducing the reliability value when the light changes, occlusion phenomenon, or change in spatial perception due to user movement. (STEP 12) Outputting the matching result step of visually outputting the calibrated and matched results on the AR space, and displaying the state of the virtual object precisely placed in the real environment; Including the LiDAR sensor-based VIO calibration method for AR spatial anchoring and matching. <br> <br> In paragraph 1, the reference coordinate system establishment step is a LiDAR sensor-based VIO correction method for anchoring and matching in AR space, which calculates the gravitational direction and reference plane from the raw data, and defines the reference coordinate system (world coordinate system) of real space based on this. <br> <br> In paragraph 1, the virtual space coordinate system setting step is a LiDAR sensor-based VIO correction method for anchoring and matching AR space, which sets up a virtual coordinate system within the virtual space and constructs a transformation matrix that includes scale, rotation, and translation relationships with the reference coordinate system of the real space. <br> <br> In paragraph 1, the spatial mapping and coordinate matching step is a LiDAR sensor-based VIO calibration method for AR spatial anchoring and matching, in which the Point to Plane ICP (Iterative Closest Point) algorithm is applied to the metadata (slope value, beam vector, depth information) contained in the raw data of the LiDAR sensor to initially match the world coordinate system and the Unity coordinate system. <br> <br> In paragraph 1, the transformation matrix correction step is a LiDAR sensor-based VIO correction method for AR spatial anchoring and matching, which uses the BA (Bundle Adjustment) technique to fine-calibrate the rotational matrix (R), movement vector (t), and scale (s) matrix. <br> <br> | http://worldwide.espacenet.com/searchResults?ST=singleline&locale=en_EP&submitted=true&DB=worldwide.espacenet.com&query=KR102929338B1
PL3695864T3 | JANSSEN BIOTECH INC [US] | A61M5/16877;A61M5/20;A61M5/2033;A61M5/2046;A61M5/2053;A61M5/31511;A61M5/326;A61M5/3287;A61M5/482;A61M5/3243;A61M5/50;A61M2005/2026;A61M2005/3247;A61M5/321;A61M5/3204;A61M5/5086;A61M5/422;A61M2205/586;A61M2205/583 | A61M5/20;A61M5/168;A61M5/315;A61M5/32;A61M5/42;A61M5/48;A61M5/50 | Instruments/Medical technology | 2026-02-23 |  | PALM ACTIVATED DRUG DELIVERY DEVICE | (EP3695864A1) A device configured to administer a medication can comprise a lower housing that includes a housing latch. The device can further comprise a needle guard that is movable relative to the lower housing along a first direction from a first position to a second position so as to expose a needle, and an upper housing supported relative to the lower housing. The upper housing can be configured to move with respect to the lower housing along a second direction from a pre-use position to a dispensed position. The housing latch can releasably interfere with the upper housing when the upper housing is in the pre-use position so as to prevent the upper housing from moving toward the dispensed position, and the movement of the needle guard toward the second position, causes the interference to be removed, thereby allowing the upper housing to move toward the second position. (national office) |  | http://worldwide.espacenet.com/searchResults?ST=singleline&locale=en_EP&submitted=true&DB=worldwide.espacenet.com&query=PL3695864T3
KR20260024438A | SAMSUNG SDI CO LTD [KR] | H01M10/052;H01M10/0587;H01M4/366;H01M4/48;H01M2300/0037;H01M10/0567;H01M10/0569;Y02E60/10;Y02P70/50;H01M50/531;H01M10/0568;H01M4/525;H01M4/505;H01M50/105;H01M10/4235;H01M2300/004 | H01M10/052;H01M4/505;H01M4/525;H01M10/0567;H01M10/0568;H01M10/0569;H01M10/0587;H01M10/42;H01M50/105;H01M50/531 | Electrical engineering/Electrical machinery, apparatus, energy | 2026-02-23 |  | BATTERY CELL AND RECHARGEABLE LITHIUM BATTERY INCLUDING THE SAME | (EP4693568A3) A battery cell and a rechargeable lithium battery including the battery cell are disclosed. The battery cell may include a wound electrode assembly including a positive electrode, a negative electrode, and a separator between the positive electrode and the negative electrode, and an electrolyte impregnated in/with the wound electrode assembly. The wound electrode assembly may include a pair of curved sections on two opposite (e.g., opposite facing) sides of the wound electrode assembly and a flat section between the pair of curved sections. The electrolyte may include a non-aqueous (e.g., water-insoluble) organic solvent, a lithium salt, and an additive. The non-aqueous (e.g., water-insoluble) organic solvent may include ethylene carbonate and ethyl propionate. The additive may include a compound represented by Chemical Formula 1. (national office) |  | http://worldwide.espacenet.com/searchResults?ST=singleline&locale=en_EP&submitted=true&DB=worldwide.espacenet.com&query=KR20260024438A
KR20260024546A | SAMSUNG SDI CO LTD [KR] | C07D317/36;H01M10/0567;H01M10/052;H01M10/0525;H01M10/4235;H01M2300/0025;Y02E60/10;H01M2004/027;H01M4/364;H01M2300/0051;H01M2004/028;H01M2300/0037;H01M4/387;H01M4/525;H01M4/386;H01M4/583;H01M10/0569;H01M10/0568;H01M4/587;C07D317/38;C07D317/40;H01M4/131;H01M4/133;H01M4/134 | H01M10/0567;C07D317/38;C07D317/40;H01M4/131;H01M4/133;H01M4/134;H01M4/38;H01M4/525;H01M4/587;H01M10/052 | Chemistry/Organic fine chemistry;Electrical engineering/Electrical machinery, apparatus, energy | 2026-02-23 |  | COMPOUND ELECTROLYTE FOR RECHARGEABLE LITHIUM BATTERY INCLUDING THE SAME AND RECHARGEABLE LITHIUM BATTERY INCLUDING THE SAME | (US20260051531A1) A rechargeable lithium battery includes: a positive electrode including a positive electrode active material; a negative electrode including a negative electrode active material; and an electrolyte for the rechargeable lithium battery. The electrolyte includes a non-aqueous organic solvent, a lithium salt, and an additive. The additive includes a cyclic carbonate-based compound comprising an azide-containing group. (national office) |  | http://worldwide.espacenet.com/searchResults?ST=singleline&locale=en_EP&submitted=true&DB=worldwide.espacenet.com&query=KR20260024546A
PL4264039T3 | VESTAS WIND SYS AS [DK] | F05B2240/302;Y02E10/72;F03D1/0658;F03D1/0677;F05B2240/50;F03D1/066;F03D1/0664 | F03D1/06 | Mechanical engineering/Engines, pumps, turbines | 2026-02-23 |  | A PITCH CONTROLLED WIND TURBINE WITH BLADE CONNECTING MEMBERS | (EP4696882A3) A pitch controlled wind turbine (1) comprising a tower (2), a nacelle (3) mounted on the tower (2), a hub (4) mounted rotatably on the nacelle (3), and at least three wind turbine blades (5) is disclosed. Each wind turbine blade (5) extends between a root end (10) connected to the hub (4) via a pitch mechanism, and a tip end. The wind turbine (1) further comprises at least three blade connecting members (6), each blade connecting member (6) extending between a connection point (7) on one wind turbine blade (5) and a connection point (7) on a neighbouring wind turbine blade (5), the connection points (7) being arranged at a distance from the root end (10) and at a distance from the tip end of the wind turbine blade (5). The wind turbine (1) further comprises at least three pre-tension members (8), each pre-tension member (8) being connected to one of the blade connecting members (6) and to a hub part (4, 9, 26), the pre-tension members (8) thereby providing pre-tension in the blade connecting members (6). (national office) |  | http://worldwide.espacenet.com/searchResults?ST=singleline&locale=en_EP&submitted=true&DB=worldwide.espacenet.com&query=PL4264039T3
KR102927998B1 | 가톨릭대학교 산학협력단 [--];단국대학교 천안캠퍼스 산학협력단 [--] | A61K9/10;A61K9/00;A61K47/38;A61K47/08;A61K9/06;A61K31/573;A61K9/0046;A61K9/0019 | A61K9/00;A61K9/06;A61K9/10;A61K31/573;A61K47/08;A61K47/38 | Chemistry/Pharmaceuticals | 2026-02-20 |  | Composition for Drug Delivery and Use of the Same | (WO2024123098A1) The present invention relates to a composition for inner ear-specific drug delivery, in which a steroid-based drug comprising dexamethasone particles is dispersed in an aqueous solvent by using a dispersing agent. Another objective of the present invention is to provide a pharmaceutical composition for the treatment or prevention of a disease, comprising the composition for inner ear-specific drug delivery as an active ingredient. Other objectives and technical features of the present invention are presented in more detail by the description, claims and drawings of the invention. (national office) | Nano-suspension composition for inner ear-specific drug delivery, in which nano-sized hydrophobic dexamethasone particles are dispersed in water at concentrations of 1 - 50 mg/mL via an amphiphilic dispersion. <br> Delete <br> Delete <br> Delete <br> In paragraph 1, the concentration of the dispersing agent is 0.05 to 5 mass%, a nanosuspension composition for inner ear-specific drug delivery. <br> For purposes of paragraph 1, the composition is a nanosuspension composition for inner ear-specific drug delivery, which includes one or more additives selected from a group of thickeners, pH adjusters, buffers, isotonics, stabilizers, and preservatives. <br> For the purposes of paragraph 1, the composition is a nanosuspension composition for drug delivery that delivers drugs to hair cells or organs of corti by penetrating a round window membrane. <br> Pharmaceutical compositions for the treatment or prevention of inner ear diseases that contain as an active ingredient a composition according to any of the 1 and 5 to 7 paragraphs. <br> In paragraph 8, said inner ear disease is a pharmaceutical composition characterized by being any or more selected from a group consisting of tinnitus, dizziness such as paroxysmal postural vertigo (BPPV), hearing loss, sensorineural hearing loss, chronic otalgia, perilymphatic fistula, secondary endolymphatic edema, labyrinthitis and vestibular neuritis, acoustic neuroma, inner ototoxicity, autoimmune inner ear disease (AIED) and Meniere's disease. <br> For the purposes of paragraph 8, the pharmaceutical composition is a pharmaceutical composition characterized by being injected into the eardrum. <br> | http://worldwide.espacenet.com/searchResults?ST=singleline&locale=en_EP&submitted=true&DB=worldwide.espacenet.com&query=KR102927998B1
KR102928152B1 | 연세대학교 산학협력단 [--] | Y02E60/10;H01M10/052;H01M4/667;H01M4/661;H01M4/669;H01M4/668;H01M4/664 | H01M4/66;H01M10/052 | Electrical engineering/Electrical machinery, apparatus, energy | 2026-02-20 |  | CURRENT COLLECTOR WITH COATING LAYER AND ANODE-FREE LITHIUM BATTERY COMPRISING THE CURRENT COLLECTOR AND MANUFACTURING METHOD THEREOF | (WO2025105830A1) The present disclosure relates to a current collector having a coating layer, an anode-free lithium battery including the same and a method for manufacturing the current collector. The current collector shows high lithium-ion conductivity while providing excellent mechanical properties, such as flexibility and mechanical strength. In addition, the current collector shows high adhesive property and low swelling property based on chemical/electrochemical stability in an organic electrolyte. (national office) | Electrostatic equipment; and a coating layer forming on the collecting substrate, having a nanoporous structure, and comprising nanocellulose; Lithium metal cell collector includes. <br> <br> In paragraph 1, the collector material is characterized by comprising one or more classes selected from a group consisting of copper (Cu), nickel (Ni), lithium (Li), stainless steel (Sus), silver (Ag), gold (Au) and tin (Sn). <br> <br> In paragraph 1, the nanocellulose is a collector characterized by comprising one or more classes selected from a group consisting of cellulose nanofibers (CNF) and cellulose nanocrystals (CNC). <br> <br> In paragraph 1, a collector characterized by the diameter of the nanocellulose being 1 nm to 100 μm. <br> <br> In paragraph 1, a collector characterized by a length of 50 nm to 100 μm of the nanocellulose. <br> <br> In paragraph 1, the nanocellulose is a collector characterized by containing one or more functional groups selected from a group consisting of a hydroxyl group (-OH), a carboxyl group (-COOH), an amine group (-NH <sub>2 </sub> ), a phosphate group (-PO <sub>4 </sub> ), an ammonium group (-NH <sub>4 </sub> ) and a sulfate group (SO <sub>4 </sub> <sup>2- </sup> ). <br> <br> In paragraph 6, the nanocellulose is a collector characterized by comprising one or more classes selected from a group consisting of H <sup>+ </sup> , Li <sup>+ </sup> , Na <sup>+ </sup> , Mg <sup>2+ </sup> , and K <sup>+ </sup> Ca <sup>2+ </sup> as the paired ions of the functional groups. <br> <br> In paragraph 1, the coating layer is a collector characterized by containing one or more minerals selected from a group of lithium lanthanum zirconium oxide (LLZO), lithium lanthanum titanium oxide (LLTO), lithium aluminum titanium phosphate phosphate oxide (LAGP), alumina (Al <sub>2 </sub> O <sub>3 </sub> ), silica (SiO <sub>2 </sub> ), titania (TiO <sub>2 </sub> ) and zeolite. <br> <br> In paragraph 1, a collector characterized by the thickness of the coating layer of 5 μm or less. <br> <br> Lithium metal batteries containing a collector in accordance with any of the paragraphs 1 to 9. <br> <br> In Clause 10, the lithium metal battery is a lithium metal battery characterized by being an anode-free lithium metal battery. <br> <br> As a device containing a lithium metal battery as described in Paragraph 10, the device is a device that is selected from one of the communication devices, transportation devices, and energy storage devices. <br> <br> (A) A coating solution with nanocellulose injected into the solvent is applied to the collector substrate to form a coating layer; and (B) a manufacturing method for a collector for lithium metal cells, which includes a step of forming a nanoporous structure from the coating layer. <br> <br> In Paragraph 13, the solvent is a method of manufacture of a collector characterized by completing water and alcohol. <br> <br> For the purposes of paragraph 13, the solvent is a mixed solvent comprising water and alcohol, and a method of preparation of a collector characterized by the inclusion of 1 to 20 wt% of the total 100 wt% of the mixed solvent and the alcohol as 1 to 20 wt%. <br> <br> In Clause 13, the solvent is a method of manufacture of a collector characterized by comprising a first solvent, alcohol, and a non-consuming substance. <br> <br> In paragraph 13, the solvent is a mixed solvent comprising a first solvent, an alcohol and a cost agent, and a method of preparation of a polymer characterized by a weight ratio of the first solvent, the alcohol and the cost agent being 72 to 90:1 to 10:9 to 20. <br> <br> In any of the 14 to 17 paragraphs, the alcohol is a method of preparation of the collector characterized by the inclusion of one or more classes selected from a group consisting of ethanol, isopropyl alcohol (IPA), tert-butanol (TBA), methanol, butanol and normal propyl alcohol (N-Propyl alcohol). <br> <br> In paragraph 13, the solvent includes a cost powder, and the cost price is included in 3 to 22 weight % for the total 100 weight % of the solvent. <br> <br> In paragraph 13, step (B) is a manufacturing method of collector characterized by being carried out by immersing the collector substrate on which the coating layer is formed. <br> <br> For any of the 16 to 17 and 19 to 20 paragraphs, the cost price is a method of preparation of the collector characterized by the inclusion of one or more classes selected from a group consisting of dimethyl sulfoxide (DMSO), dimethyl acetamide (DMAc) and N-methyl-2-pyrrolidone (NMP). <br> <br> In paragraph 13, the coating solution is a method for preparing a collector characterized by containing the nanocellulose at 0.1 to 2 by weight %. <br> <br> In Clause 13, the coating solution is a method for the preparation of a collector characterized by containing one or more minerals selected from a group of lithium lanthanum zirconium oxide (LLZO), lithium lanthanum titanium oxide (LLTO), lithium aluminum titanium phosphate phosphate oxide (LAGP), alumina ( <sub>Al2O3 </sub> ), silica ( <sub>SiO2 </sub> ), titania ( <sub>TiO2 </sub> ) and zeolite. <br> <br> In Paragraph 13, the application is a manufacturing method of a collector characterized by being performed by one or more methods selected from a group consisting of Dr. blade coating, Roll coating, Bar coating, Slot die coating, Comma coating, Knife coating, Gravure coating, Micro-Gravure coating, Dip-coating, Flow coating, Spin-coating, and Spray coating. <br> <br> In paragraph 13, after applying the coating solution to the collector substrate, drying for 0.5 to 10 minutes at 50 to 100 °C; A manufacturing method of a collector characterized by containing more. <br> <br> In paragraph 13, a method for manufacturing a collector characterized by the thickness of the coating layer being less than or equal to 5 μm. <br> <br> | http://worldwide.espacenet.com/searchResults?ST=singleline&locale=en_EP&submitted=true&DB=worldwide.espacenet.com&query=KR102928152B1
KR20260023150A | SAMSUNG SDI CO LTD [KR] | H01M10/058;H01M10/052;H01M4/667;H01M4/661;H01M4/662;Y02E60/10;Y02P70/50;H01M50/54;H01M50/636;H01M10/0525;H01M4/13;H01M2004/021;H01M10/0585;C08J5/18;C08L23/08;C08L23/12;C08L27/08 | H01M10/052;C08J5/18;C08L23/08;C08L23/12;C08L27/08;H01M4/66;H01M10/058 | Chemistry/Macromolecular chemistry, polymers;Electrical engineering/Electrical machinery, apparatus, energy;Mechanical engineering/Other special machines | 2026-02-20 |  | Rechargeable lithium battery and fabricating the same | (US20260045482A1) Disclosed are rechargeable lithium batteries and fabrication methods thereof. The rechargeable lithium battery includes unit cells that are stacked, and a separator between the unit cells. At least one of the unit cells includes a composite current collector that has a top surface and a bottom surface that are opposite to each other, a first active material layer on the top surface of the composite current collector, and a second active material layer on the bottom surface of the composite current collector. The composite current collectors of neighboring unit cells are in contact with each other. (national office) |  | http://worldwide.espacenet.com/searchResults?ST=singleline&locale=en_EP&submitted=true&DB=worldwide.espacenet.com&query=KR20260023150A
KR20260023363A | ULSAN NAT INST SCIENCE & TECH UNIST [KR] | A61K9/2095;A61K9/0024;A61K31/505;A61L27/28 | A61K9/20;A61K9/00;A61K31/505;A61L27/28 | Chemistry/Pharmaceuticals;Instruments/Medical technology | 2026-02-20 |  | A local drug delivery structure printing method for immune rejection suppression |  |  | http://worldwide.espacenet.com/searchResults?ST=singleline&locale=en_EP&submitted=true&DB=worldwide.espacenet.com&query=KR20260023363A
KR20260023374A | KOREA INST SCI & TECH [KR] | H01M4/366;H01M4/525;H01M4/505;H01M10/052;C01G53/50;H01M2004/021;H01M2004/028;Y02E60/10;C01P2004/61;C01P2004/80 | H01M4/36;C01G53/00;H01M4/02;H01M4/505;H01M4/525;H01M10/052 | Chemistry/Materials, metallurgy;Electrical engineering/Electrical machinery, apparatus, energy | 2026-02-20 |  | Positive electrode active material and lithium battery including the same |  |  | http://worldwide.espacenet.com/searchResults?ST=singleline&locale=en_EP&submitted=true&DB=worldwide.espacenet.com&query=KR20260023374A
KR20260024002A | KYUNGPOOK NAT UNIV IND ACADEMIC COOP FOUND [KR];KYUNGPOOK NAT UNIV HOSPITAL [KR] | A61K9/50;A61K31/4745;A61P19/00;A61K9/5031 | A61K9/50;A61K31/4745;A61P19/00 | Chemistry/Pharmaceuticals | 2026-02-20 |  | POLYDOPAMINE-BASED DRUG DELIVERY SYSTEM FOR TISSUE REGENERATION AND MANUFACTURING METHOD THEREOF | (WO2026038766A1) The present invention relates to a polydopamine-based drug delivery system for tissue regeneration and a manufacturing method therefor and, more particularly, to a novel drug delivery system in which a hydrophobic drug for regeneration is loaded on polydopamine nanoparticles having hydrophilicity to maximize bone regeneration efficacy. (national office) |  | http://worldwide.espacenet.com/searchResults?ST=singleline&locale=en_EP&submitted=true&DB=worldwide.espacenet.com&query=KR20260024002A
KR20260022526A | SAMSUNG SDI CO LTD [KR] | H01M10/0567;H01M10/0525;H01M10/0568;H01M10/0569;H01M10/4235;H01M4/364;H01M4/502;H01M4/523;H01M4/58;Y02E60/10;H01M10/052;H01M4/5825;H01M4/525;H01M4/505;H01M4/622;H01M4/624;H01M4/131;H01M4/136;H01M2004/028 | H01M10/0567;H01M4/36;H01M4/505;H01M4/525;H01M4/58;H01M4/62;H01M10/052;H01M10/0568;H01M10/0569;H01M10/42 | Electrical engineering/Electrical machinery, apparatus, energy | 2026-02-20 |  | POSITIVE ELECTRODE FOR RECHARGEABLE LITHIUM BATTERY AND RECHARGEABLE LITHIUM BATTERY INCLUDING THE SAME | (EP4693481A1) A positive electrode and a rechargeable lithium battery including the positive electrode are disclosed. The rechargeable lithium battery includes a positive electrode that includes a positive electrode active material, a negative electrode that includes a negative electrode active material, and an electrolyte that includes a non-aqueous organic solvent, a lithium salt, and an additive represented by Chemical Formula 1. The positive electrode active material includes lithium-iron-phosphate-based compound. (national office) |  | http://worldwide.espacenet.com/searchResults?ST=singleline&locale=en_EP&submitted=true&DB=worldwide.espacenet.com&query=KR20260022526A
KR20260023121A | SAMSUNG SDI CO LTD [KR] | H01M4/131;H01M4/136;H01M4/1391;H01M4/1397;H01M4/0404;H01M10/052;H01M2004/028;H01M4/04;H01M4/505;H01M4/525;H01M4/5825;H01M10/0525;Y02E60/10;H01M4/13;H01M4/366;H01M4/0435;H01M2004/021 | H01M4/13;H01M4/02;H01M4/131;H01M4/136;H01M4/1391;H01M4/1397;H01M4/36;H01M4/505;H01M4/525;H01M10/052 | Electrical engineering/Electrical machinery, apparatus, energy | 2026-02-20 |  | Positive electrode for rechargeable lithium battery method for manufacturing the same and rechargeable lithium battery including the same | (EP4693429A1) Examples of the disclosure include positive electrodes, manufacturing methods thereof, and rechargeable lithium batteries. The positive electrode includes a positive electrode current collector and a positive electrode active material layer on the positive electrode current collector. The positive electrode active material layer includes a first positive electrode active material layer and a second positive electrode active material layer that are stacked on the positive electrode current collector. The first positive electrode active material layer includes a layered positive electrode active material. The second positive electrode active material layer includes an olivine-based positive electrode active material. The first positive electrode active material layer includes first holes. The second positive electrode active material layer includes second holes. (national office) |  | http://worldwide.espacenet.com/searchResults?ST=singleline&locale=en_EP&submitted=true&DB=worldwide.espacenet.com&query=KR20260023121A
KR20260023212A | SAMSUNG SDI CO LTD [KR] | H01M10/052;H01M10/0587;H01M4/366;H01M4/48;H01M10/0569;H01M10/0567;H01M2300/0037;H01M2004/021;Y02P70/50;Y02E60/10;H01M10/4235;H01M10/0568;H01M50/531;H01M50/105;H01M10/0525;H01M2300/004 | H01M10/42;H01M10/052;H01M10/0567;H01M10/0568;H01M10/0569;H01M10/0587;H01M50/105;H01M50/531 | Electrical engineering/Electrical machinery, apparatus, energy | 2026-02-20 |  | BATTERY CELL AND RECHARGEABLE LITHIUM BATTERY INCLUDING THE SAME | (EP4693553A3) A rechargeable lithium battery includes a battery cell, wherein the battery cell includes: a wound electrode assembly, wherein the wound electrode assembly includes a positive electrode, a negative electrode, and a separator between the positive electrode and the negative electrode; and an electrolyte solution impregnated in the wound electrode assembly. The wound electrode assembly includes a pair of curved parts on opposite sides thereof, and a flat part between the pair of curved parts. The electrolyte solution includes a non-aqueous organic solvent, a lithium salt, and an additive, and the non-aqueous organic solvent includes ethylene carbonate and ethyl propionate. (national office) |  | http://worldwide.espacenet.com/searchResults?ST=singleline&locale=en_EP&submitted=true&DB=worldwide.espacenet.com&query=KR20260023212A
KR20260024086A | SAMSUNG SDI CO LTD [KR] | H01M4/13;H01M4/62;H01M10/4235;H01M10/052;H01M2004/021;H01M10/0525;H01M4/131;H01M4/139;H01M4/622;H01M10/058;H01M4/0404;H01M4/043;H01M4/133;H01M4/667;H01M50/593;Y02E60/10;H01M4/628;H01M50/586;H01M4/483;H01M4/583;H01M2004/027;H01M2004/028 | H01M4/62;H01M4/131;H01M4/133;H01M10/052;H01M10/42 | Electrical engineering/Electrical machinery, apparatus, energy | 2026-02-20 |  | ELECTRODE FOR RECHARGEABLE LITHIUM BATTERY AND RECHARGEABLE LITHIUM BATTERY INCLUDING THE SAME | (EP4697393A1) Disclosed are an electrode for a rechargeable lithium battery, and a rechargeable lithium battery including the electrode. The electrode for a rechargeable lithium battery includes an electrode current collector, an electrode active material layer on the electrode current collector, and a coating layer at an edge of the electrode active material layer. The coating layer includes an impact modifier. (national office) |  | http://worldwide.espacenet.com/searchResults?ST=singleline&locale=en_EP&submitted=true&DB=worldwide.espacenet.com&query=KR20260024086A
KR20260023191A | SAMSUNG SDI CO LTD [KR] | H01M10/0567;H01M10/052;H01M4/525;H01M4/386;H01M10/4235;H01M2004/028;Y02E60/10;H01M2004/027 | H01M10/0567;H01M4/02;H01M4/38;H01M4/525;H01M10/052;H01M10/42 | Electrical engineering/Electrical machinery, apparatus, energy | 2026-02-20 |  | COMPOUND ELECTROLYTE FOR RECHARGEABLE LITHIUM BATTERY INCLUDING THE SAME AND RECHARGEABLE LITHIUM BATTERY INCLUDING THE SAME |  |  | http://worldwide.espacenet.com/searchResults?ST=singleline&locale=en_EP&submitted=true&DB=worldwide.espacenet.com&query=KR20260023191A
KR20260023210A | LEE JUN WON [KR] | A47J43/0722;A47J43/046 | A47J43/07;A47J43/046 | Other fields/Furniture, games | 2026-02-20 |  | 3 a three-blade bi-directional blender |  |  | http://worldwide.espacenet.com/searchResults?ST=singleline&locale=en_EP&submitted=true&DB=worldwide.espacenet.com&query=KR20260023210A
KR20260023371A | HANWHA AEROSPACE CO LTD [KR] | F01D5/187;F01D5/081;F01D5/183;F01D25/12;F05D2220/32 | F01D5/18;F01D5/08;F01D25/12 | Mechanical engineering/Engines, pumps, turbines | 2026-02-20 |  | COOLING BLADE OF A TURBINE |  |  | http://worldwide.espacenet.com/searchResults?ST=singleline&locale=en_EP&submitted=true&DB=worldwide.espacenet.com&query=KR20260023371A
KR20260023795A | KOREA BTS CO LTD [KR] | B60L50/10;B60L58/10;H02P9/48;B60L2210/12;B60L2210/14;B60L2240/547;B60L2240/549;Y02T10/70;Y02T10/7072;Y02T10/72 | B60L58/10;B60L50/10;H02P9/48 | Electrical engineering/Electrical machinery, apparatus, energy;Mechanical engineering/Transport | 2026-02-20 |  | APPARATUS AND METHOD FOR OPERATING AUTOMATIC CHARGING LITHIUM BATTERY POWER USING EXCESS POWER OF VEHICLE ALTERNATORS |  |  | http://worldwide.espacenet.com/searchResults?ST=singleline&locale=en_EP&submitted=true&DB=worldwide.espacenet.com&query=KR20260023795A
KR20260023819A | GYEONGKUK NATIONAL UNIV INDUSTRY ACADEMIC COOPERATION FOUNDATION [KR] | G01N29/4481;G01N29/4472;G01N29/12;G06N3/08;F01D21/003;F01D5/12;G01N2291/0289;G01N2291/2693 | G01N29/44;F01D5/12;F01D21/00;G01N29/12;G06N3/08 | Electrical engineering/Computer technology;Instruments/Measurement;Mechanical engineering/Engines, pumps, turbines | 2026-02-20 |  | Turbine blade crack location and size prediction system based on deep learning |  |  | http://worldwide.espacenet.com/searchResults?ST=singleline&locale=en_EP&submitted=true&DB=worldwide.espacenet.com&query=KR20260023819A
KR20260024183A | PARK SE HEON [KR];SPARK CORP [KR] | B60S1/38;B60S2001/3836 | B60S1/38 | Mechanical engineering/Transport | 2026-02-20 |  | . A rubber blade for a low reverse shock wiper blade with a double bending absorption |  |  | http://worldwide.espacenet.com/searchResults?ST=singleline&locale=en_EP&submitted=true&DB=worldwide.espacenet.com&query=KR20260024183A
CL2025003479A1 | LINDGREN PETER B [US] | A01K63/10;B08B1/165;B08B1/36;B08B7/02 | A01K63/10;B08B1/16;B08B1/36;B08B7/02 | Chemistry/Chemical engineering;Mechanical engineering/Other special machines | 2026-02-20 |  | Propeller blade spacer for aquaculture net cleaning. | (US12250930B2) A propeller assembly to facilitate the cleaning of aquaculture nets. The propeller assembly has a centrally disposed hub with a plurality of aluminum alloy blades extending outwardly to a perimeter ring. A plurality of triangular shaped rigid knuckles is coupled to the perimeter ring. A blade spacer is attached to a leading edge of each blade, the blade spacer constructed of a wear resistant material. In operation, rotation of the blades provides thrust for positioning the knuckles against an aquaculture net, whereby the knuckles remove fouling from the aquaculture net by violently shaking the aquaculture net. The blade spacer positions the propeller assembly a predetermined distance from the aquaculture net to protect the leading edge by distance and/or use of a wear resistant material. (national office) |  | http://worldwide.espacenet.com/searchResults?ST=singleline&locale=en_EP&submitted=true&DB=worldwide.espacenet.com&query=CL2025003479A1
NO20260244A1 | FLIXY INVENT AB [SE] | A01M1/14;A01M1/16 | A01M1/16;A01M1/14 | Mechanical engineering/Other special machines | 2026-02-20 |  | THE CATCHING BLADE | (WO2025029178A1) Over the entire surface of the "catch blade", closely spaced elevations, with terminating tip and ridge formations, whose upper surface is smooth and with low friction. All the underlying surface of the "catch blade" is coated with a sticky soft adhesive. The tips and ridges create a distance to the soft adhesive, which thus does not come into contact with confronted or touched surfaces, when the "catching blade" is motorically maneuvered. In this way, the catching blade can freely run against other surfaces and at the same time expose the surface of the soft adhesive to the maximum extent to the insects, which immediately stick to the soft adhesive upon contact |  | http://worldwide.espacenet.com/searchResults?ST=singleline&locale=en_EP&submitted=true&DB=worldwide.espacenet.com&query=NO20260244A1
US20260048008A1 | OCULAR THERAPEUTIX INC [US] | A61K47/34;A61L27/54;A61P27/02;A61K9/0024;A61K47/14;A61L27/58;C08J3/075;C08J3/246;C08J2371/02;C08J2471/02;C08J2367/04;C08J2467/04;C08J2477/00;C08J2377/00;C08J2387/00;C08J2487/00;A61K9/06;A61K45/06 | A61K45/06;A61K9/06;A61K47/34 | Chemistry/Pharmaceuticals | 2026-02-19 |  | ORGANOGELS FOR SUSTAINED DRUG DELIVERY, METHODS OF PREPARATION AND USE THEREOF | In certain embodiments, the present invention relates to a sustained release, biodegradable drug-delivery system, comprising an organogel and an active agent, the organogel comprising a hydrophobic organic liquid, and a biodegradable, covalently crosslinked polymeric network, wherein the hydrophobic organic liquid and the active agent are contained in the biodegradable, covalently crosslinked polymeric network. In other embodiments the present invention relates to a pharmaceutically acceptable biodegradable drug-delivery system such as an implant for controlled release of a therapeutically or diagnostically active agent and methods of manufacturing it. The present invention also relates to corresponding methods of treatment and uses, as well as a kit. (national office) |  | http://worldwide.espacenet.com/searchResults?ST=singleline&locale=en_EP&submitted=true&DB=worldwide.espacenet.com&query=US20260048008A1
US20260048039A1 | PANOPTICA INC [US] | A61K9/0048;A61K9/10;A61K31/122;A61K31/427;A61K31/455;A61K47/26;A61K47/32;A61K47/38;A61P27/06;A61P27/02;A61K9/08;A61K31/00;A61K31/425;A61K2300/00;A61K47/18;A61K47/10;A61K47/02 | A61K31/425;A61K9/00;A61K9/08;A61K9/10;A61K31/00;A61K31/122;A61K31/427;A61K31/455;A61K47/26;A61K47/32;A61K47/38;A61P27/02;A61P27/06 | Chemistry/Pharmaceuticals | 2026-02-19 |  | OCULAR FORMULATIONS FOR DRUG-DELIVERY AND PROTECTION OF THE ANTERIOR SEGMENT OF THE EYE | The present application relates to topical formulations comprising Compound-Ior its free base, and a second active agent selected from nicotinic acid, nicotinamide, and vitamin K, and a combination thereof, for treating ocular neovascularization. The present application also relates to pharmaceutical compositions comprising particles of Compound-I or its free base, and suspension formulations comprising the particle compositions of Compound-I or its free base. (national office) |  | http://worldwide.espacenet.com/searchResults?ST=singleline&locale=en_EP&submitted=true&DB=worldwide.espacenet.com&query=US20260048039A1
US20260048358A1 | SVOLT ENERGY TECH CO LTD [CN] | B01D53/002;B01D53/06;B01D3/143;B01D2257/704;Y02E60/10;Y02W30/84;B01D53/1487;B01D2253/108;B01D53/04;B01D2258/02;B01D3/00;B01D53/02;B01D53/14;B01D53/96;H01M10/052;H01M10/058 | B01D3/00;B01D53/02;B01D53/00;B01D53/14;B01D53/96;H01M10/052;H01M10/058 | Chemistry/Chemical engineering;Chemistry/Environmental technology;Electrical engineering/Electrical machinery, apparatus, energy | 2026-02-19 |  | METHOD AND SYSTEM FOR RECOVERING NMP IN LITHIUM BATTERY PRODUCTION | A method and system for recovering NMP in lithium battery production including acquiring NMP waste gas discharged from a coating machine, and subjecting the NMP waste gas to a multi-stage condensation treatment. The method may additionally include, conveying the first-stage NMP gas to a zeolite runner for an adsorption and desorption treatment. In addition, in some embodiments, the method may include mixing the first-stage NMP waste liquid with the second-stage NMP waste liquid and subjecting the NMP recovered liquid to a multi-stage dehydration treatment to remove dehydrated light components, and extracting dehydrated heavy components. The method may additionally include, rectifying the dehydrated heavy components to remove rectified heavy components, extracting rectified light components, and acquiring an NMP finished product liquid via the rectified light components. (national office) |  | http://worldwide.espacenet.com/searchResults?ST=singleline&locale=en_EP&submitted=true&DB=worldwide.espacenet.com&query=US20260048358A1
US20260049595A1 | NABRAWIND TECH S L [ES] | Y02P70/50;F03D1/0677;F03D1/0641;F05B2230/502;F05B2230/80;F05B2240/302;F03D1/0675;F05B2230/23 | F03D1/06 | Mechanical engineering/Engines, pumps, turbines | 2026-02-19 |  | METHOD FOR OBTAINING AN IMPROVED SEGMENTED BLADE | A method for obtaining an improved segmented blade, wherein, for a blade 95 m long with the joint disposed 25-30 m from the blade tip: a) the chord and overall thickness in the 20 m of the outboard module are reduced by 75%; b) the outboard module is extended by 1 m; c) joining elements per cap are reduced from 10 to 8, and the blade mass from 800 kg to 640 kg, reducing the impact for the joint mass on the rest of the wind turbine; and d) loads at the blade root are reduced by 11% without affecting wind turbine productivity. The standard blade and the slender blade are manufactured in the same mould by adding detachable pieces at the end of the mould, depending on the required (national office) |  | http://worldwide.espacenet.com/searchResults?ST=singleline&locale=en_EP&submitted=true&DB=worldwide.espacenet.com&query=US20260049595A1
US20260048533A1 | VESTAS WIND SYS AS [DK] | B29L2031/085;B29C33/307;B29C33/301;B29C33/0011;B29C33/3842;Y02P70/50 | B29C33/38;B29C33/30;B29L31/08 | Mechanical engineering/Other special machines | 2026-02-19 |  | METHOD OF MAKING A RECONFIGURABLE WIND TURBINE BLADE MOULD | According to an aspect of the invention there is provided a method of making a mould assembly for a wind turbine blade half shell. The method comprises providing an elongate mould plug at a first location. The mould plug has a profile corresponding to part of a profile of a wind turbine blade half shell. The method further comprises forming a mould skin section on the mould plug. The method comprises providing a frame structure on top of the mould skin section on the plug and attaching the frame structure to the mould skin section to form a sub-assembly comprising the mould skin section and the frame structure. The method further comprises removing the sub-assembly from the mould plug and transporting the sub-assembly from the first location to a blade manufacturing facility. The method further comprises arranging the sub-assembly end to end with one or more further sub-assemblies at the blade manufacturing facility to form a mould assembly for a wind turbine blade half shell having a first geometry. (national office) |  | http://worldwide.espacenet.com/searchResults?ST=singleline&locale=en_EP&submitted=true&DB=worldwide.espacenet.com&query=US20260048533A1
US20260050067A1 | BOSCH GMBH ROBERT [DE] | G01S7/4817;G01S7/497;G01S17/931;G01S17/42;G01S7/4815;G01S17/88 | G01S7/481;G01S7/497;G01S17/88 | Instruments/Measurement | 2026-02-19 |  | METHOD FOR OPERATING A LIDAR SENSOR SYSTEM | A method for operating a LiDAR sensor system. The LIDAR sensor system includes a transmitter unit, a receiver unit, and at least one mirror. The method includes: a) emitting transmitted radiation by means of the transmitter unit; b) in a first operating mode, aligning the at least one mirror such that the direction of the reflected radiation is influenced such that it is reflected in the direction of the receiver unit; and c) in a second operating mode, aligning the at least one mirror in such a way that the transmitted radiation of the transmitter unit is directed along a direct radiation path of the receiver unit. (national office) |  | http://worldwide.espacenet.com/searchResults?ST=singleline&locale=en_EP&submitted=true&DB=worldwide.espacenet.com&query=US20260050067A1
US20260048097A1 | CELLA THERAPEUTICS LLC [US] | A61K45/06;A61K31/5575;A61K38/07;A61K38/08;A61K31/36;A61P27/06;A61K9/0051;A61K9/08;A61K38/2242;A61K38/185;A61K9/0019;A61P27/00;A61K2300/00;A61K47/6425;A61K47/55;A61K47/64;A61K31/165;A61K38/1796;A61K38/22;A61K31/557;A61K9/0048 | A61K38/08;A61K9/00;A61K31/165;A61K31/557;A61K38/07;A61K38/17;A61K38/22;A61K45/06;A61K47/55;A61K47/64;A61P27/06 | Chemistry/Pharmaceuticals | 2026-02-19 |  | DRUG DELIVERY SYSTEMS COMPRISING AN INTRAOCULAR PRESSURE LOWERING AGENT, A NEUROTROPHIC AGENT, A C-TYPE NATRIURETIC PEPTIDE, A NATRIURETIC PEPTIDE RECEPTOR-B, AN APOPTOSIS SIGNALING FRAGMENT INHIBITOR OR A FAS-LIGAND INHIBITOR FOR TREATING GLAUCOMA OR OCULAR HYPERTENSION | This disclosure relates to a drug delivery system comprising an intraocular pressure lowering agent, a neurotrophic agent, such as a CNTF compound, a C-type Natriuretic Peptide (CNP) compound, a Tie-2 agonist, a Natriuretic Peptide Receptor-B (NPR-B) compound, or an apoptosis signaling fragment inhibitor (FAS) or FAS-ligand (FASL) inhibitor, including any combination of these compounds and a sustained delivery component. Methods of treating a glaucoma or related conditions, medicaments, kits, uses and methods of manufacturing are also described. (national office) |  | http://worldwide.espacenet.com/searchResults?ST=singleline&locale=en_EP&submitted=true&DB=worldwide.espacenet.com&query=US20260048097A1
WO2026036769A1 | ENVISION ENERGY CO LTD [CN] | B29D99/0025;F03D1/0675;F03D1/0684;F03D1/0679;Y02P70/50 | B29D99/00;F03D1/06 | Mechanical engineering/Engines, pumps, turbines;Mechanical engineering/Other special machines | 2026-02-19 |  | MODULAR THERMOPLASTIC WEB STRUCTURE FOR WIND POWER, MANUFACTURING METHOD THEREFOR AND WIND TURBINE BLADE | A modular thermoplastic web structure for wind power, a manufacturing method therefor and a wind turbine blade. The modular thermoplastic web structure comprises: two continuous thermoset web flanges (11) fixedly connected to a wind turbine blade shell, and a thermoplastic modular interlayer (10). The thermoplastic modular interlayer (10) is arranged between the two continuous thermoset web flanges (11), with ends thereof being fixedly connected to the continuous thermoset web flanges (11). (national office) | A modular thermoplastic web structure for wind power, including: <br> continuous thermoset web flange fixed connection to the wind blade housing (11); <br> and a thermoplastic modular interlayer (10), the thermoplastic modular interlayer (10) is arranged between two continuous thermoset web flanges (11), and the ends are fixedly connected with the continuous thermoset web flange (11). <br> the modular thermoplastic web structure for wind power according to claim 1, wherein the thermoplastic modular interlayer (10) comprises a core material layer (23) located in the middle, and a thermoplastic skin layer covering the opposite surface of the core material layer (23) on both sides (22); <br> The thermoplastic skin layer (22) is made of thermoplastic prepreg tape (21), thermoplastic film, thermoplastic/thermoset mixed knitting or thermoplastic resin powder and dry fiber according to different layer structures. <br> The modular thermoplastic web structure for wind power according to claim 2, wherein the thickness of the thermoplastic skin layer (22) is 1-10mm, and the thermoplastic resin used is one or more of polyimide, polyamide nylon, polycarbonate, polyether ketone, polyether ether ketone, polyether ketone, polypropylene, polyethylene, polysulfone, polyvinyl chloride, polyurethane, polyacetal, polyethernitrile, polymethacrylate, polyphenylene sulfide, polylactic acid, polystyrene; <br> The thermoplastic prepreg tape (21) is one or more of the unidirectional prepreg tape, fabric prepreg tape, twill prepreg tape, biaxial or multiaxial prepreg tape, the thickness of which is between 0.1-2mm, and the fiber mass fraction is 40-95%; <br> the thickness of the core material layer (23) is 5-100mm, and the core material used is one or more of the parsa wood, PET, PA, PVC, PU, PP, PC; <br> The thermoplastic skin layer (22) and the core material layer (23) are fixed connected by welding, gluing or adhesive film. <br> The modular thermoplastic web structure for wind power according to claim 2 or 3, wherein the thermoplastic modular interlayer (10) comprises a plurality of unit modules, wherein the number of unit modules in the same position in a chord is not more than five, and two adjacent unit modules are glued or welded, and a thermoplastic skin layer (22) is used for reinforcement connection. <br> the modular thermoplastic web structure for wind power according to any of claims 1~4, wherein the section of the continuous thermoset web flange (11) is of the "π", "L" or "T" type, the angle of which is 60°~150°, the width is 50-250mm, and the contour of the wind blade shell is maintained in accordance with the shape; <br> The width of the "π" type opening of the thermoset web flange exceeds the thermoplastic modular interlayer (10) 0~10mm. <br> the modular thermoplastic web structure for wind power according to any of claims 1~5, wherein the thermoset web flange is infusion or pultrusion by thermosetting resin and dry reinforcing fiber; <br> the thermosetting resin is one of epoxy resin, polyurethane resin, unsaturated polyester and vinyl resin; <br> The dry reinforcement fiber is one or more of glass fibers, ceramic fibers, metal fibers, carbon fibers, basalt fibers, recycled fibers or synthetic fibers. <br> The modular thermoplastic web structure for wind power according to any of claims 1~6, wherein the continuous thermoset web flange (11) maintains continuous in the axial direction, or is designed into structural segments according to the wind blade, and when the thermoset web flange is segmented, the production of each segment is continuous. <br> The modular thermoplastic web structure for wind power according to any of claims 1~7, wherein the thermoplastic modular interlayer (10) is also pretreated with a surface, and the surface pretreatment is treated by one or more of plasma, ultraviolet irradiation, electron beam, sandblasting and γ irradiation. <br> The fabrication method of a modular thermoplastic web structure for wind power as described in any of claims 1~8 comprises the following steps: <br> (1) First, a thermoplastic skin layer (22) is prepared by using a thermoplastic prepreg tape (21), and then the thermoplastic skin layer (22) is compounded with the core material layer (23) to obtain a thermoplastic modular interlayer (10), and cut to the appropriate size; <br> (2) Continuous thermosetting web flanges were prepared by thermosetting resin and dry reinforced fiber (11); <br> (3) After the surface pretreatment of the thermoplastic modular interlayer (10), it is fixed with a continuous thermosolid web flange (11); <br> Or include the following steps: <br> (A) First, a thermoplastic skin layer (22) is prepared by using a thermoplastic prepreg belt (21), and then the thermoplastic skin layer (22) is compounded with the core material layer (23) to obtain a thermoplastic modular interlayer (10), and cut to a suitable size; <br> (B) After surface pretreatment of the thermoplastic modular interlayer (10), a dry reinforced fiber layer is used in the area of the web flange mold and the thermoplastic modular interlayer (10), and then poured and cured for molding; <br> Or include the following steps: <br> (I) The thermoplastic skin layer (22) is first prepared by using a thermoplastic prepreg tape (21), and then the thermoplastic skin layer (22) is compounded with the core material layer (23) to obtain a thermoplastic modular interlayer (10), and cut to the appropriate size; <br> (II) After surface pretreatment of the thermoplastic modular interlayer (10), a dry reinforcing fiber layer is adopted in the installation position of the wind blade shell and the thermoplastic modular interlayer (10) area, and then poured and cured into molding. <br> A wind power generation blade, comprising a wind blade housing, and a modular thermoplastic web structure for wind power as described in any of claims 1~8. <br> | http://worldwide.espacenet.com/searchResults?ST=singleline&locale=en_EP&submitted=true&DB=worldwide.espacenet.com&query=WO2026036769A1
WO2026037072A1 | HUIZHOU PAX SMART TECH CO LTD [CN] | H01M10/425;H02J7/40;H02J7/61;H02J7/63;H02J7/685;H02J7/94;H02J7/90;H02J7/865;H02J7/96;Y02E60/10 | H01M10/42;H02J7/00;H01M10/44;H01M10/48 | Electrical engineering/Electrical machinery, apparatus, energy | 2026-02-19 |  | INTELLIGENT CHARGING AND DISCHARGING CIRCUIT AND APPARATUS FOR LITHIUM BATTERY | The present application is applicable to the technical field of power. Provided are an intelligent charging and discharging circuit and apparatus for a lithium battery. The intelligent charging and discharging circuit is used for charging and discharging N lithium batteries, and comprises: a communication module, coupled to an electronic device; a control module, coupled to the communication module; N charging and discharging modules, all coupled to the control module; and a sampling module, coupled to each charging and discharging module and the control module. The communication module, the control module, the charging and discharging module, and the sampling module cooperate with each other to implement intelligent charging and discharging management of the N lithium batteries, thereby effectively improving operational convenience and charging and discharging efficiency. (national office) | An intelligent charging and discharging circuit for a lithium battery, wherein the intelligent charging and discharging circuit is used for charging and discharging N lithium batteries, wherein N is a positive integer of 1 or greater than 1, and the intelligent charging and discharging circuit comprises: <br> a communication module, the communication module is coupled to an electronic device for communicating with the electronic device; <br> control module, the control module coupled with the communication module, for controlling the charging and discharging process of the lithium battery according to the control instructions received by the communication module; <br> N charging and discharging modules, the N charging and discharging modules are all coupled to the control module, and each charging and discharging module is used for charging and discharging the lithium battery connected to it under the control of the control module; <br> The sampling module, the sampling module is coupled to each charge and discharge module and the control module, and the sampling module is used for sampling the voltage and current of the charging and discharging module, obtaining voltage sampling data and current sampling data and outputting them to the control module. <br> The intelligent charging and discharging circuit of claim 1, wherein the control module comprises N charging and discharging control units, the charging and discharging control unit corresponds to the charging and discharging module one by one, and the charging and discharging control unit is used to control the charging and discharging process of the corresponding charging and discharging module. <br> The intelligent charging and discharging circuit of claim 1, wherein the intelligent charging and discharging circuit also comprises: <br> The lithium battery in-place detection module, the lithium battery in-place detection module is coupled with the control module and each charge and discharge module, for detecting whether the lithium battery is connected with the charging and discharging module, and feeding back the detection results to the control module. <br> The intelligent charging and discharging circuit of claim 3, wherein the control module comprises a power-on control unit, and the intelligent charging and discharging circuit also comprises: <br> power module, the power module is coupled to the charge and discharge module, and is used to provide electrical energy for the charging and discharging module; <br> switch module, the output end of the switch module is coupled to the power module, the input end is coupled to an AC power supply, and the switch module is used to control the connection between the AC power supply and the power module; <br> Power-on control unit, the input end of the power-on control unit is coupled to the lithium battery in-place detection module, the output end is coupled to the control end of the switch module, and the power-on control unit is used to control the switch module according to the detection results of the lithium battery in-place detection module. <br> The intelligent charging and discharging circuit of claim 4, wherein the circuit state information comprises: circuit temperature, and the intelligent charging and discharging circuit also comprises: <br> The temperature detection module, the temperature detection module coupled with the electronic device, is used to detect the circuit temperature of the intelligent charging and discharging circuit, and outputs the temperature detection result to the electronic device. <br> The intelligent charging and discharging circuit of claim 1, wherein the charging and discharging module comprises: <br> charging unit, the charging unit coupled to the control module, for charging the lithium battery under the control of the control module; <br> The discharge unit, the discharge unit is coupled to the control module, and is used to discharge the lithium battery under the control of the control module. <br> The intelligent charging and discharging circuit of claim 6, wherein the charging unit comprises: <br> the first control switch, the input end of the first control switch is coupled to a voltage output terminal, and the control end is coupled to the control module; <br> inductor, one end of the inductor coupled to the output end of the first control switch, and the other end to the lithium battery; <br> capacitor, one end of the capacitor is coupled to the other end of the inductor, and the other end is grounded; <br> diode, one end of the diode is coupled to the output end of the first control switch, and the other end is grounded. <br> The intelligent charging and discharging circuit of claim 6, wherein the discharge unit comprises: <br> an operational amplifier, a coupling control module at the in-phase input end of the operational amplifier; <br> a second control switch, the control end of the second control switch coupled to the output end of the operational amplifier; <br> load resistor, one end of the load resistor is coupled to the lithium battery, and the other end is coupled to the input terminal of the second control switch; <br> a sampling resistor, one end of the sampling resistor is coupled to the output terminal of the second control switch and the inverting input terminal of the operational amplifier, and the other end is grounded. <br> The intelligent charging and discharging circuit of claim 1, wherein the sampling module comprises: <br> switching chip, the switching chip comprising a plurality of output interfaces, the input of the switching chip is coupled to the charging and discharging module, for obtaining the sampling current of the charging and discharging module, and switching different output interfaces according to the size of the sampling current; <br> The signal amplification chip, the input end of the signal amplification chip is coupled to the output interface of the switching chip, the output end is coupled to the control module, and the signal amplification chip is used to amplify the sampling current output of the switching chip, and the amplified sampling current is output to the control module. <br> An intelligent charging and discharging system wherein, comprising electronic devices and intelligent charging and discharging circuits as described in claims 1 to 9. <br> | http://worldwide.espacenet.com/searchResults?ST=singleline&locale=en_EP&submitted=true&DB=worldwide.espacenet.com&query=WO2026037072A1
WO2026037744A1 | BLADENA APS [DK] | F05B2230/60;F03D1/0688;F03D1/069;Y02E10/72 | F03D1/06 | Mechanical engineering/Engines, pumps, turbines | 2026-02-19 |  | A WIND TURBINE BLADE WITH REINFORCEMENTS TO PREVENT LEADING EDGE BENDING | A wind turbine blade having a blade shell comprising a lead edge and a trailing edge and at least one girder, the wind turbine blade comprising at least one longitudinal reinforcing member mounted on the inner surface of the leading or trailing edge, and extending longitudinally at least part of the length of the wind turbine blade between its root and tip, and/or at least one angled reinforcing member connected at one end to the girder or to a junction between an end of the girder and the blade shell, and extending towards the leading or trailing edge and being fixed to said leading edge or trailing edge or to one or more of the longitudinally arranged members. (national office) | 1 . A wind turbine blade having a blade shell comprising a lead edge and a trailing edge and at least one girder, the wind turbine blade comprising at least one longitudinal reinforcing member mounted on the inner surface of the leading or trailing edge, and extending longitudinally at least part of the length of the wind turbine blade between its root and tip, and/or at least one angled reinforcing member connected at one end to the girder or to a junction between an end of the girder and the blade shell, and extending towards the leading or trailing edge and being fixed to said leading edge or trailing edge or to one or more of the longitudinally arranged members. <br>;2. A wind turbine blade as claimed in claim 1 comprising at least one longitudinally extending member and one or a plurality of angled reinforcing members. <br>;3. A wind turbine blade claimed in claim 1 or claim 2 wherein the angled reinforcing members are connected between the girder and at least one longitudinally extending member. <br>;4. A wind turbine blade as claimed in any preceding claim wherein the longitudinally extending member has a T-shape. <br>;5. A wind turbine blade as claimed in any preceding claim wherein the angled reinforcing members extend at an angle to the profile chord of the blade between the girder and a respective leading or trailing edge. <br>;6. A wind turbine blade as claimed in any preceding claim comprising a plurality of angled reinforcing members which are spaced apart and mounted between the girder, or a junction between the girder and the blade shell, and a longitudinally extending member. <br>;7. A wind turbine blade as claimed in claim 6 wherein the angle of an angled reinforcing member relative to the longitudinal extension of the blade is between 70 and 110 degrees, preferably 80 degrees to 100 degrees, more preferably 85 degrees to 95 degrees and most preferably between 89 degrees and 91 degrees. <br>;8. A wind turbine blade as claimed in claim 6 or claim 7 wherein at least one of the angled reinforcing members forms an angle between 10 and 80 degrees, preferably between 30 and 60 degrees and most preferably between 40 and 50 degrees to the profile cord line of the blade section at that part of the blade. <br>;9. A wind turbine blade as claimed in any preceding claim wherein at least two angled reinforcing members are spaced apart longitudinally along the blade with a distance between them that is less than 2 x D where the D is the distance between the first and second of the one of the angled reinforcement members. <br>;10. A wind turbine blade as claimed in any preceding claim wherein at least two angled reinforcing members have an angle between each other and are not parallel. <br> 11 . A wind turbine blade as claimed in claim 10 wherein the angle is between 10 degrees and 50 degrees. <br>;12. A wind turbine blade as claimed in any preceding claim wherein all of the longitudinally reinforcing members and. are situated at the inner one third, the middle one third or at the outer one third of the wind turbine blade. <br>;13. A wind turbine blade as claimed in any preceding claim wherein at least one angled reinforcing member is a flexible wire. <br>;14. A wind turbine blade as claimed in any preceding claim wherein at least one angled reinforcing member is a tube. <br>;15. A wind turbine blade as claimed in claim 15 wherein the tube is a hollow tube. <br>;16. A wind turbine blade as claimed in any preceding claim wherein at least two angled members converge at the girder, or towards the leading edge or trailing edge, to form a V-shaped reinforcing structure. <br>;17. A wind turbine blade as claimed in any preceding claim comprising at least two longitudinal reinforcing members or at least three longitudinal reinforcing members. <br>;18. A wind turbine blade as claimed in any preceding claim wherein all angled reinforcing members and/or longitudinally reinforcing members are situated at the inner one third of the wind turbine blade, or at the middle one third of the wind turbine blade or at the outer most one third of the wind turbine blade. <br>;19. A wind turbine blade as claimed in any preceding claim wherein the reinforcing members are connected by glue or adhesive. <br>;20. A wind turbine blade as claimed in any preceding claim wherein the angled reinforcing blades are connected to a junction between the girder and the blade shell. <br> 21 .A method of retrofitting a wind turbine blade to reinforce it, comprising mounting at least one longitudinal reinforcing member to the inner surface of the wind turbine blade at the leading edge and/or trailing edge, and/or mounting at least angled reinforcing member between the leading edge and/or the trailing edge at one end, and to a girder of the wind turbine blade, or a junction between a girder and the blade shell of the wind turbine blade, at the other end. <br>;22. A method as claimed in claim 21 wherein each angled reinforcing member is connected to a junction between the girder and the blade shell. <br>;23. A method of forming a wind turbine blade, comprising affixing at least one longitudinal reinforcing member to an inner surface of a blade shell at the leading edge or trailing edge of the blade shell and/or affixing at least one angled reinforcing P 127084 wo member between the leading edge or trailing edge at one end and to a girder, or a junction between a girder and the blade shell of the wind turbine blade, at the other end.. <br>;24. A method as claimed in claim 23 wherein the angled reinforcing member is connected to an end of the inner section between the girder and the blade shell. <br>;25. A wind turbine blade, or a method, as claimed in any preceding claim wherein each longitudinal reinforcing member is prefabricated and bonded by resin by a vacuum infusion process to be formed in the same process as blade shell. <br>;26. A method or apparatus as claimed in any preceding claim wherein at least one angled reinforcing member has a chicken foot like shape at at least one end. <br> | http://worldwide.espacenet.com/searchResults?ST=singleline&locale=en_EP&submitted=true&DB=worldwide.espacenet.com&query=WO2026037744A1
WO2026037780A1 | MUTECH B V [NL] | F03D1/06495;F05B2240/3042;F05B2260/96;Y02E10/72 | F03D1/06 | Mechanical engineering/Engines, pumps, turbines | 2026-02-19 |  | WIND TURBINE AND WIND TURBINE ROTOR BLADE WITH ADD-ON | The invention relates to a wind turbine rotor blade with an aerodynamic structure to reduce noise. The wind turbine rotor blade is formed by an assembly of a rotor blade and an aerodynamic add-on structure. The aerodynamic add-on structure has a plurality of through-holes for reducing noise. The add-on is provided at the rotor blade trailing-edge section of the rotor blade. In a cross-section of the assembly across the rotor blade pressure-side and rotor blade suction-side surfaces and/or the add-on pressure-side and add-on suction-side surfaces, which cross-section preferably is generally perpendicular to a radial direction of the rotor blade, the assembly has a first thickness at the add-on leading edge, the assembly has a second thickness at a through-hole positioned closest to the add-on leading edge, and a ratio of the first thickness to the second thickness is larger than 1.5, and preferably between 3 and 8. (national office) | 1. A wind turbine rotor blade with an aerodynamic structure to reduce noise, formed by an assembly of a rotor blade and an aerodynamic add-on structure, wherein the rotor blade comprises: a rotor blade leading-edge section having a rotor blade leading-edge, a rotor blade trailing-edge section having a rotor blade trailing-edge, and a rotor blade pressure-side surface and a rotor blade suction-side surface, the rotor blade pressure-side surface and rotor blade suction-side surface extending between the rotor blade leading-edge section and the rotor blade trailing-edge section, wherein the aerodynamic add-on structure has a plurality of through-holes for reducing noise, the add-on provided at the rotor blade trailing-edge section of the rotor blade, wherein the add-on has: an add-on leading-edge section with an add-on leading-edge, an add-on trailing-edge section with an add-on trailing-edge, and an add-on pressure-side surface and an add-on suction-side surface, which surfaces extend from the add-on leading-edge section to the add-on trailing-edge section, characterized in that, in a cross-section of the assembly across the rotor blade pressure-side and rotor blade suction-side surfaces and/or the add-on pressure-side and add-on suction-side surfaces, which cross-section preferably is generally perpendicular to a radial direction of the rotor blade: the assembly has a first thickness at the add-on leading edge, the assembly has a second thickness at a through-hole positioned closest to the add-on leading edge, and a ratio of the first thickness to the second thickness is larger than 1.5, and the assembly has a first thickness at the add-on leading edge, the assembly has a second thickness at a through-hole positioned closest to the add-on leading edge, the assembly has a first through-hole distance defined as the shortest distance between the add-on leading edge and a through-hole positioned closest to the add-on leading edge, and a ratio of {the first thickness minus the second thickness} to the first through-hole distance is between 0.04 and 0.3. <br>;2. Wind turbine rotor blade according to claim 1 , the ratio of the first thickness to the second thickness is larger than 2, and more preferably between 3 and 8 <br>;3. Wind turbine rotor blade according to claim 1 or 2 , the ratio of {the first thickness minus the second thickness} to the first through-hole distance is between 0.05 and 0.25, preferably between 0.08 and 0.2, and more preferably between 0.1 and 0.15 -30- <br>;4. Wind turbine rotor blade according to any of the previous claims , characterized in that, in the cross-section of the assembly across the rotor blade pressure-side and suction-side surfaces, preferably in a plane perpendicular to the radial direction of the rotor blade, the assembly has a first thickness at the add-on leading edge, the assembly has a second thickness at a through- hole positioned closest to the add-on leading edge, the assembly has a third thickness at a through- hole positioned closest to the add-on trailing edge, and a ratio of {the first thickness minus the second thickness} to {the second thickness minus the third thickness} is at least 1 , preferably at least 3, more preferably at least 5, and/or less than 20, preferably less than 15, and more preferably less than 10. <br>;5. Wind turbine rotor blade according to the preamble of claim 1 or according to claim 1 , characterized in that, in the cross-section of the assembly across the pressure-side and suction-side surfaces, preferably in a plane perpendicular to the radial direction of the rotor blade, the assembly has a first thickness at the add-on leading edge, the assembly has a third thickness at a through-hole positioned closest to the add-on trailing edge, the assembly has a second through-hole distance defined as the shortest distance between the add-on leading edge and the through-hole positioned closest to the add-on trailing edge, and a ratio of {the first thickness minus the third thickness} to the second through-hole distance is between 0.02 and 0.25, preferably between 0.03 and 0.15, and more preferably between 0.04 and 0.1. <br>;6. Wind turbine rotor blade according to any of the previous claims , wherein a thickness at a location of the assembly is defined as the shortest distance between outer surfaces of the assembly at that location, preferably a shortest distance, between a- the outer assembly (rotor blade or add-on) pressure-side surface and b- the outer assembly (rotor blade or add-on) suction-side surface, wherein preferably the cross-section of the assembly across the rotor blade/add-on pressure-side and rotor blade/add-on suction-side surfaces includes the shortest distance between the rotor blade/add-on pressure-side surface and rotor blade/add-on suction-side surfaces, preferably in a plane perpendicular to the radial direction of the rotor blade, wherein preferably the cross-section of the assembly across the rotor blade/add-on pressure-side and rotor blade/add-on suction-side surfaces includes a shortest distance between the add-on leading edge and a through-hole positioned closest to the add-on trailing edge, wherein preferably the add-on extends in a radial dimension along the rotor blade, wherein any of the ratios are present in a middle part of the radial dimension of the add-on, or are present at at least two, three or more positions along the radial dimension of the add-on, preferably wherein the two, three, or more positions are separated by at least 10% of the radial dimension of the addon. <br>;7. Wind turbine rotor blade according to any of the previous claims , wherein a thickness at a location of the assembly is defined as the shortest distance between outer surfaces of the assembly at that location, preferably a shortest distance, between a- the outer assembly (rotor blade or add-on) pressure-side surface and b- the outer assembly (rotor blade or add-on) suction-side surface, wherein the assembly has a first thickness at the add-on leading edge, wherein the first thickness is at least 2.5mm, more preferably at least 3mm, most preferably at least 3.5mm, and/or the first thickness is at most 20mm, more preferably at most 10mm, most preferably at most 5mm, and/or wherein the add-on has a second thickness at a through-hole positioned closest to the add-on leading edge, wherein the second thickness is at most 2.5mm, preferably at most 2.2mm, most preferably at most 2.05mm, and/or wherein the assembly has a third thickness at a through-hole positioned closest to the add-on trailing edge, wherein the third thickness is at least 0.05mm, more preferably at least 0.1 mm, most preferably at least 0.5mm. <br>;8. Wind turbine rotor blade according to any of the previous claims , wherein preferably in the cross-section of the assembly across the rotor blade pressure-side and rotor blade suction-side surfaces and/or the add-on pressure-side and add-on suction-side surfaces, which cross-section is a plane perpendicular to the radial direction of the rotor blade, wherein the assembly has a first through-hole distance defined as the shortest distance between the add-on leading edge and a through-hole positioned closest to the add-on leading edge, wherein the first through-hole distance is at least 5mm, more preferably at least 8mm, most preferably at least 10mm, and/or wherein the assembly has a second through-hole distance defined as the shortest distance between the add-on leading edge and a through-hole positioned closest to the add-on trailing edge, wherein the second through-hole distance is at least 10mm, more preferably at least 15mm, most preferably at least 20mm, and/or wherein the assembly has a third through-hole distance defined as the shortest distance between a through-hole positioned closest to the add-on leading edge and a through-hole positioned closest to the add-on trailing edge, wherein the third through-hole distance is at least 4mm, more preferably at least 6mm, most preferably at least 10mm, and/or wherein the add-on has an add-on length defined as the shortest distance between the addon leading edge and the add-on trailing edge, wherein the add-on length is at least 11 mm, more preferably at least 15mm, most preferably at least 20mm and even more preferably at least 25mm and/or wherein the add-on length is at most 400mm, more preferably at most 300mm, most preferably at most 200mm and even more preferably at most 150mm. <br>;9. Wind turbine rotor blade according to any of the preceding claims , wherein the aerodynamic add-on structure has at least one or more extensions forming the add-on trailing edge, wherein preferably the one or more extensions extend from the add-on trailing section, wherein preferably the aerodynamic add-on structure has a total add-on length defined as the shortest distance between add-on leading edge and the add-on trailing edge in a cross-section through the add-on pressure-side surface and suction-side surface, which cross-section is a plane perpendicular to the radial direction of the rotor blade, wherein the add-on total length varies along a spanwise dimension of the add-on, wherein preferably the add-on trailing edge comprises a repeating pattern of extensions in the rotor blade spanwise dimension, including more preferably at least one of the following patterns: (a) straight, (b) zig-zag, (c) sinusoidal, (d) concave half-sinusoidal, (e) convex half-sinusoidal. <br>;10. Wind turbine rotor blade according to any of the preceding claims , wherein the add-on comprises one, two, or more through-holes along a shortest line connecting the add-on trailing edge to the add-on leading edge, wherein preferably the add-on has two or more extensions forming the add-on trailing edge, and the two or more extensions have one, two, or more through-holes along a shortest line connecting the add-on trailing edge formed by the extension to the add-on leading edge. <br>;11. Wind turbine rotor blade according to any of the preceding claims , wherein a rotor blade leading-edge section halfway point is a point about halfway between rotor blade pressure-side surface and rotor blade suction-side surface at the rotor blade leading-edge section, a rotor blade trailing-edge section halfway point is a point about halfway between the rotor blade pressure-side surface and rotor blade suction-side surface at the rotor blade trailing-edge section, an add-on leading-edge section halfway point is a point about halfway between the addon pressure-side surface and add-on suction-side surface at the add-on leading-edge section, an add-on trailing-edge section halfway point is a point about halfway between the addon pressure-side surface and add-on suction-side surface of the add-on trailing-edge section, wherein a rotor blade chord line is defined by a shortest straight line connecting the rotor blade leading-edge section halfway point and the rotor blade trailing-edge section halfway point, wherein an add-on chord line is defined by a shortest straight line connecting the add-on leading-edge section halfway point and the add-on trailing-edge section halfway point, wherein the add-on chord line is tilted with respect to the rotor blade chord line, preferably towards the pressure-side surface of the wind turbine rotor blade, -33- wherein preferably the add-on chord line is tilted with respect to the rotor blade chord line towards the pressure-side surface of the wind turbine rotor blade with an angle between -10 to 20 degrees, preferably between -5 to 15 degrees, and most preferably between 1-10 degrees. <br>;12. Wind turbine rotor blade according to any of the preceding claims , wherein an add-on leading-edge section halfway point is a point about halfway between the addon pressure-side surface and add-on suction-side surface at the add-on leading-edge section, an add-on trailing-edge section halfway point is a point about halfway between the addon pressure-side surface and add-on suction-side surface of the add-on trailing-edge section, wherein an add-on chord line is defined by a shortest straight line connecting the add-on leading-edge section halfway point and the add-on trailing-edge section halfway point, wherein a shortest distance between the add-on chord line and the pressure-side surface is larger than a shortest distance between the add-on chord line and the suction-side surface. <br>;13. Wind turbine rotor blade according to any of the preceding claims , wherein a density of the plurality of through-holes increases in the direction from the add-on leading-edge to the add-on trailing-edge. <br>;14. Wind turbine rotor blade according to any of the preceding claims , wherein a cross-sectional area of at least one through-hole, preferably measured in a plane of the add-on pressure- or suction-side surface, has a diameter between 0.5 - 2.0 mm. <br>;15. Wind turbine rotor blade according to any of the preceding claims , wherein the cross-sectional area of the through-hole on the suction-side surface is different, larger or smaller, than the cross-sectional area of the through-hole on the pressure-side surface. <br>;16. Wind turbine rotor blade according to any of the preceding claims , wherein the aerodynamic add-on structure is connected to the rotor blade using any or any combination of the following means: (i) a lap joint at the wind turbine rotor blade pressure-side surface, (ii) a lap joint at the wind turbine rotor blade suction-side surface, (iii) a butt joint at the wind turbine rotor blade trailing-edge, (iv) a tongue and groove joint at the wind turbine rotor blade trailing-edge, (v) a dovetail joint at the wind turbine rotor blade trailing-edge, (vi) a mortise joint at the wind turbine rotor blade trailing-edge, (vii) a socket at the wind turbine rotor blade suction-side surface, (viii) a socket at the wind turbine rotor blade pressure-side surface, (ix) a hinge, (x) a flexible connecting member, or (xi) flexible connecting sheet elements, wherein preferably the aerodynamic add-on structure is applied to the rotor blade as an individual component from a set of aerodynamic structures, wherein the set comprises between 1 and 100 aerodynamic structures, wherein preferably a spanwise width of the aerodynamic add-on structure is between 100- 500 mm, preferably between 200-400 mm, -34- wherein, even more preferably, the aerodynamic add-on structure has a color that is different from the rotor blade. <br>;17. A method of producing the wind turbine rotor blade according to any of the preceding claims . 18. A wind turbine comprising: a wind turbine tower having a top and a bottom; a nacelle arranged at the top of the wind turbine tower; a rotor hub rotatably mounted to the nacelle; one or more wind turbine blades according to any of the claims 1-16 mounted to the rotor hub, wherein the wind turbine blades define a rotor plane; a shaft coupled to the rotor hub; and a generator coupled to the shaft, wherein the generator is configured to transform a torque of the shaft into electrical power. <br> | http://worldwide.espacenet.com/searchResults?ST=singleline&locale=en_EP&submitted=true&DB=worldwide.espacenet.com&query=WO2026037780A1
AU2020366423B2 | AMGEN INC [US] | A61J1/2089;A61J3/002;A61M39/16;A61M39/223;A61M2209/06 | A61J1/20;A61J3/00 | Instruments/Medical technology | 2026-02-19 |  | Systems and approaches for drug delivery device reconstitution | (US12370126B2) Drug reconstitution systems and related methods are disclosed herein. A drug reconstitution system may include a first component in a first container in a storage state and a second component in a second container in a storage state. The first component may be selected from a group of a drug product, a diluent, a saline solution, and an IV stabilizing solution (“IVSS”). The second component may be selected from a group of the drug product, the diluent, the saline solution, and the IVSS. The first component may be different than the second component. At least one fluid path may be configured to at least selectively fluidly connect the first container and the second container. An urging assembly may be configured to selectively urge at least a portion of the first component from the first container and into contact with the second component. (national office) | at least one fluid path configured to at least selectively fluidly connect the first container and the second container, wherein the first container, the second container, and the third container connect to the at least one fluid path at distinct locations such that the first container, the second container, and the third container are connected in series by the at least one fluid path; an urging assembly configured to: <br> selectively urge at least a portion of the first component from the first container and into contact with the second component to mix the first component and the second component within a first portion of the at least one fluid path when the drug reconstitution system is in a first mixing configuration, and; <br> selectively urge the third component into contact with the fourth component to mix the third component and the fourth component within a second portion of the at least one fluid path when the drug reconstitution system is in a second mixing configuration; and <br> at least one valve configured to selectively fluidly isolate the first portion of the at least one fluid path and a second portion of the at least one fluid path when the drug reconstitution system is the first mixing configuration and/or the second mixing configuration. <br> <br>;2. The drug reconstitution system as in claim 1 , wherein the urging assembly includes at least one of the following: a pump at least selectively coupled with the at least one fluid path, at least one fluid path valve, at least one fluid path clamp, at least one fluid path closing component, at least one gravitational flow differential, a ramped surface, or a raised container support. <br>;3. The drug reconstitution system as in claim 1 , wherein the first container, the second container, and third container are from a common kit packaging. <br>;4. The drug reconstitution system as in claim 3 , wherein the first container, the second container, and the third container are packaged in the common kit packaging such that a sterile connection exists between the at least one fluid path and each of the first container, the second container, and the third container. <br>;5. The drug reconstitution system as in claim 1 , wherein the first container, the second container, third container, and the fourth container are from a common kit packaging. <br>;6. The drug reconstitution system as in claim 5 , wherein the first container, the second container, the third container, and the fourth container are packaged in the common kit packaging such that a sterile connection exists between the at least one fluid path and each of the first container, the second container, the third container, and the fourth container. <br>;7. The drug reconstitution system as in any one of claims 1 to 4, 5 or 6 , wherein the first container, the second container, the third container, and the fourth container connect to the at least one fluid path at distinct locations such that the first container, the second container, the third container, and the fourth container are connected in series by the at least one fluid path. <br>;8. The drug reconstitution system as any one of claims 1, 2, 3-4 or 5-7-, wherein the drug product is in the form of a bispecific T cell engager (BiTE®). <br>;9. The drug reconstitution system as in claim 8 , wherein the BiTE® is a half-life extended (HLE) BiTE®. <br>;10. A method of preparing a drug for delivery, the method comprising: providing a diluent contained in a diluent container; <br> providing a drug product contained within a drug product container; <br> providing a saline solution contained in a saline container; <br> providing an IV stabilizing solution ("IVSS") contained in an IVSS container; <br> providing a fluid path system physically connecting the diluent container, the drug product container, the saline container, and the IVSS container, the fluid path system having a storage configuration wherein the diluent container and the drug product container are not in fluid communication with each other and the saline container and the IVSS container are not in fluid communication with each other, a first mixing configuration wherein the diluent container and the drug product container are in fluid communication with each other via a first portion of the fluid path system, and a second mixing configuration wherein the saline container and the IVSS container are in fluid communication with each other via a second portion of the fluid path system; <br> adjusting the fluid path system from the storage configuration to the first mixing configuration to urge at least a portion of the diluent from the diluent container and/or at least a portion of the drug product from the drug product container to form a drug product / diluent mixture; and <br> controlling at least one valve to fluidly isolate the first portion of the fluid path system and the second portion of the fluid path system when the fluid path system is in the first mixing configuration and/or the second mixing configuration <br> <br> 11 The method of claim 10 , wherein the step of adjusting the fluid path system from the storage configuration to the first mixing configuration includes opening a valve. <br>;12. The method of claim 10 , wherein the step of adjusting the fluid path system from the storage configuration to the first mixing configuration includes removing a clamp. <br> 13 The method of any one of claims 10-12 , further comprising the step of: adjusting the fluid path system to the second mixing configuration to urge at least a portion of the saline solution from the saline container and/or at least a portion of the IVSS from the IVSS container to form a saline / IVSS mixture. <br> <br>;14. The method of claim 13 , further comprising the steps of: adjusting the fluid path system from the storage configuration to a third mixing configuration to urge at least a portion of 30 Jan 2026 <br> <br> 15 The method of claim 14 , further comprising the steps of: providing a pump to be selectively coupled with the fluid path system; and <br> the drug product / diluent mixture and at least a portion of the saline / IVSS mixture into fluid communication with each other. <br> adjusting the position of the pump between a first position and a second position during at least two of the first, second, and third mixing configuration steps. <br> Amgen Inc. <br> 2020366423 <br> Patent Attorneys for the Applicant/Nominated Person <br> SPRUSON &amp; FERGUSON <br> 17 <br> <br> | http://worldwide.espacenet.com/searchResults?ST=singleline&locale=en_EP&submitted=true&DB=worldwide.espacenet.com&query=AU2020366423B2
AU2020368455B2 | AMGEN INC [US] | A61M5/14232;A61M2205/123;A61M2005/1657;A61M2039/0027;A61M5/1409;A61J3/002;A61J1/2089;A61J1/2058;A61M5/14212 | A61M5/142;A61J3/00;A61M5/14 | Instruments/Medical technology | 2026-02-19 |  | Systems and approaches for drug delivery device reconstitution | Methods of preparing a drug for delivery and drug delivery systems for achieving the same are disclosed. A method of preparing a drug for delivery may include providing a diluent contained in a diluent container and providing a drug product contained within a drug product container. The method may further include fluidly connecting the diluent container and the drug product container. Additionally the method may include urging, via a pump, at least a portion of the diluent from the diluent container into the drug product container to at least partially reconstitute the drug product. (national office) | 1. A method of preparing a drug for delivery, the method comprising: providing a diluent contained in a diluent container; <br> 30 Jan 2026 <br> providing a drug product contained within a drug product container; <br> fluidly connecting the diluent container to the drug product container; <br> fluidly connecting a solution container to the drug product container; and <br> urging, via a pump, at least a portion of the diluent from the diluent container into the drug product container to at least partially reconstitute the drug product and at least a portion of at least one solution from the solution container into the drug product container, and subsequently delivering, directly from the drug product container to the patient, via the pump and at least one of an intravenous line, a port, and a catheter, at least a portion of a mixture comprising the at least partially reconstituted drug product and <br> the at least a portion of the at least one solution. <br> 2020368455 <br> <br>;2. The method of claim 1 , further comprising the step of activating the pump. <br>;3. The method of claim 1 or 2 , further comprising providing a predetermined quantity of saline solution and a predetermined quantity of IV stabilizing solution ("IVSS") contained within the solution container. <br>;4. The method of claim 3 , further comprising providing a valve configured to selectively fluidly connect one of the diluent container and the solution container to the drug product container. <br>;5. The method of claim 4 , further comprising: configuring the valve to fluidly connect one of the diluent container and the solution container to the drug product container. <br> <br>;6. The method of claim 5 , further comprising: configuring the valve to fluidly connect the other one of the diluent container and the solution container to the drug product container. <br> <br>;7. The method of any one of claims 4 to 6 , wherein the valve comprises a hydrophilic filter. <br>;8. The method of any one of the preceding claims , wherein the diluent comprises water for injection ("WFI"). <br>;9. The method of any one of the preceding claims , wherein the diluent container is a pliable bag. <br>;10. The method of any one of the preceding claims , wherein the drug product container is a pliable bag. <br>;11. The method of any one of the preceding claims , wherein the solution container is a pliable bag. <br>;12. The method of any one of the preceding claims , further comprising the step of fluidly coupling the diluent container to the drug product container via a sterile connector. <br>;13. The method of any one of the preceding claims , further comprising the step of fluidly coupling the solution container to the drug product container via a sterile connector. <br>;14. The method of any one of claims 3-7 , wherein the IVSS comprises a pretreating surfactant or polysorbate 80. <br>;15. The method of any one of claims 3-7 and 14 , wherein the predetermined quantity of diluent is between approximately 0.5mL and approximately 10mL. <br>;16. The method of any one of claims 3-7, 14, and 15 , wherein the predetermined quantity of saline solution is between approximately 50mL and approximately 500mL. <br> 2020368455 <br> <br>;17. The method of any one of claims 3-7 and 14-16 , wherein the predetermined quantity of IVSS is between approximately 1mL and approximately 30mL. <br>;18. The method of any one of the preceding claims , further comprising the step of removing the drug product container and the diluent container from a common kit packaging. <br>;19. The method of any one of the preceding claims , wherein the drug product is in the form of a bispecific T cell engager (BiTE®). <br>;20. The method of claim 19 , wherein the BiTE® is a half-life extended (HLE) BiTE®. <br>;21. A drug delivery system comprising: a diluent container containing a diluent; <br> a drug product container containing a drug product; <br> a solution container containing a solution; <br> at least one fluid path connector configured to at least selectively fluidly connect one of the diluent container and the solution container to the drug product container; and <br> a pump in working connection with the fluid path connector and configured to: <br> urge at least a portion of the diluent from the diluent container into the drug product container to at least partially reconstitute the drug product; <br> urge at least a portion of the solution from the solution container into the drug product container; and <br> subsequently deliver, directly from the drug product container via at least one of an intravenous line, a port, and a catheter, a mixture comprising the at least partially reconstituted drug product and the at least a portion of the solution to a patient. <br> <br>;22. The drug delivery system of claim 21 , further comprising the solution container containing a predetermined quantity of saline solution and a predetermined quantity of IV stabilizing solution ("IVSS"). <br> 23 .. The drug delivery system of claim 22 , wherein the pump is configured to urge at least a portion of the predetermined quantity of saline solution and the predetermined quantity of IVSS from the solution container into the drug product container. <br>;24. The drug delivery system of any one of claims 22-23 , wherein the at least one fluid path connector comprises a valve configured to selectively fluidly connect one of the diluent container and the solution container to the drug product container. <br> 25 .. The drug delivery system of claim 24 , wherein the valve comprises a hydrophilic filter. <br>;26. The drug delivery system of any one of claims 21-25 , wherein the pump is a peristaltic pump. 30 Jan 2026 <br> <br>;27. The drug delivery system of any one of claims 21-26 , wherein the diluent container, the drug product container, and the pump are from a common kit packaging. <br>;28. The drug delivery system of claim 27 , wherein the common kit packaging further includes the solution container and the at least one fluid path connector. <br> 2020368455 <br> <br>;29. The drug delivery system of any one of claims 21-28 , wherein the drug product is in the form of a bispecific T cell engager (BİTE®). <br>;30. The drug delivery system of claim 29 , wherein the BiTE® is a half-life extended (HLE) BiTE®. Amgen Inc. <br> Patent Attorneys for the Applicant/Nominated Person <br> SPRUSON &amp; FERGUSON <br> <br> | http://worldwide.espacenet.com/searchResults?ST=singleline&locale=en_EP&submitted=true&DB=worldwide.espacenet.com&query=AU2020368455B2
WO2026037001A1 | THE FIRST AFFILIATED HOSPITAL OF SUN YAT SEN UNIV [CN] | A61K47/18;A61K47/34;A61K38/1709;A61P15/00;A61P39/06 | A61K9/16;A61K31/7088;A61K47/18;A61K47/34;A61P15/00;A61P39/06 | Chemistry/Pharmaceuticals | 2026-02-19 |  | CARRIER SYSTEM FOR ACHIEVING TARGETED DRUG DELIVERY ON BASIS OF GLUTATHIONE IN RESPONSE TO MICROENVIRONMENTAL REACTIVE OXYGEN SPECIES, PREPARATION METHOD THEREFOR, AND USE THEREOF | A carrier system for achieving targeted drug delivery on the basis of glutathione in response to microenvironmental reactive oxygen species, a preparation method therefor, and use thereof in in vivo delivery of a therapeutic gene such as FSTL3. The inner core is a micelle formed by self-assembly of a diblock copolymer PLys-S-PPhe. Glutathione and the therapeutic gene are combined on the surface of the micelle by means of electrostatic adsorption. The present invention enables a lesion-targeting-like distribution in the placenta and provides a carrier for a drug for treating oxidative stress-related diseases in the placenta. (national office) | A vector system based on glutathione in response to reactive oxygen species in the microenvironment to achieve targeted drug delivery, wherein the core of the vector system is a micelle formed by self-assembly of two block copolymers PLys-S-PPhe, and glutathione and therapeutic genes are compounded on the micelle surface by electrostatic adsorption. <br> The carrier system based on glutathione response to microenvironment reactive oxygen species to achieve targeted drug delivery according to claim 1, wherein the structural formula of the two-block copolymer PLys-S-PPhe is: <br> where x=40-60, y=20-30. <br> The carrier system based on glutathione in response to microenvironment reactive oxygen species to achieve targeted drug delivery according to claim 1, wherein the therapeutic gene is FSTL3. <br> The carrier system based on glutathione responding to microenvironment reactive oxygen species to achieve targeted drug delivery according to claim 1, wherein the surface potential of the two-block copolymer PLys-S-PPhe is 20~42 mV. <br> The carrier system based on glutathione in response to microenvironment reactive oxygen species to achieve targeted drug delivery according to claim 1, wherein the surface potential of the carrier system is 3~15mV. <br> The preparation method of a vector system based on glutathione in response to microenvironment reactive oxygen species for targeted drug delivery according to any of claims 1-5, wherein the following steps are comprised: <br> (1) Using n-butylamine as an initiator, N6-benzyloxycarbonyl-L-lysine anhydride Lys-NCA was polymerized to obtain poly(N-benzyloxycarbonyllysine)PZLL. <br> (2) PZLL and acrylic acid were connected by amidination reaction, and double bonds were introduced to synthesize double-bonded poly(N-benzyloxycarbonyllysine)-vinyl PZLL-vinly; <br> (3) PZLL-vinly was synthesized by sulfhydride group of cysteine to double bond under the initiation of azo diisobutyronitrile, and the amino-terminated polymer PZLL-S-NH2 was synthesized with sulfhydride bonds. <br> (4) The L-phenylalanine-N-carboxycyclic anhydride Phe-NCA was polymerized to obtain PZLL-S-PPhe by using the amino group of PZLL-S-NH2 as the initiator. <br> (5) After removing the PZLL-S-PPhe side chain benzyl ester group, the polylysine-sulfide bond-polyphenylalanine PLys-S-PPhe nanoparticles were self-assembled in aqueous solution. <br> (6) PLys-S-PPhe nanoparticles were prepared with glutathione and therapeutic genes by electrostatic adsorption to form a vector system based on glutathione in response to reactive oxygen species in the microenvironment to achieve targeted drug delivery. <br> The preparation method of the carrier system based on glutathione in response to microenvironment reactive oxygen species to achieve targeted drug delivery according to claim 6, wherein in step (2), the molar ratio of the PZLL to acrylic acid is 1:1~1:2. <br> The preparation method of the carrier system based on glutathione in response to microenvironment reactive oxygen species to achieve targeted drug delivery according to claim 6, wherein in step (3), the molar ratio of the PZLL-vinly to cysteine is 1:1~1:2. <br> Application of a vector system based on glutathione in response to microenvironment reactive oxygen species to achieve targeted drug delivery in the preparation of drugs for the treatment of oxidative stress-related diseases in the placenta according to any of claims 1-5. <br> The application of claim 9, wherein the intraplacental oxidative stress-related disease is preeclampsia. <br> | http://worldwide.espacenet.com/searchResults?ST=singleline&locale=en_EP&submitted=true&DB=worldwide.espacenet.com&query=WO2026037001A1
WO2026037989A1 | SALOMON SAS [FR];CASTELL MICKAEL [FR];BOGET VALERY [FR];GIRODENGO NANS [FR] | A61F2/66;A61F2002/6657;A61F2002/6671;A61F2002/6614;A61F2002/665 | A61F2/66 | Instruments/Medical technology | 2026-02-19 |  | BLADE FOR A PROSTHETIC LEG | The invention relates to a blade (1) for a prosthetic leg (100), the blade comprising a first reinforcing layer (11) made of a first material, a second reinforcing layer (12) made of a second material, and a core (13) interposed between the first reinforcing layer and the second reinforcing layer, the core being made of a third material different from the first and second materials, the blade defining a curvature of which at least one curved portion (U) has a change in direction of more than 120°, the third material being wood or a mix of wood species. (national office) | 1 . The invention relates to a blade (1) for a leg prosthesis (100), the blade comprising: <br> a first reinforcing layer (11) made of a first material; <br> a second reinforcing layer (12) made of a second material; <br> and a core (13) inserted between the first reinforcing layer (11) and the second reinforcing layer (12), the core being made of a third material different from the first and second materials. the blade defines a curvature of which at least one curved portion (U) has a change of direction (AU) of more than 120° characterized in that the third material is wood or a mixture of wood species. <br>;2. Blade (1) for prosthetic leg (100) according to claim 1, characterized in that the first reinforcing layer is glued to the core and the second reinforcing layer is glued to the core. <br>;3. Blade (1) for prosthetic leg (100) according to one of the preceding claims, characterized in that the core is composed of several layers (137, 138, 139) integral with each other. <br>;4. Blade (1) for prosthetic leg (100) according to one of the preceding claims, characterized in that the core (13) includes one or more openings or recesses (131). <br>;5. Blade (1) for prosthetic leg (100) according to one of the preceding claims, characterized in that side faces (135) of the core (13) are covered by edges (14, 114, 124). <br>;6. Blade (1) for prosthetic leg (100) according to one of the preceding claims, characterized in that the first material and / or the second material is a composite material, in particular a composite material comprising fibers: <br> - carbon, and / or <br> - aramids, including PPD-T (Kevlar ®), and / or, <br> - basalt, and / or <br> - glass, and / or - flax, bonded together by a resin. <br>;7. Blade (1) for leg prosthesis (100) according to one of the preceding claims, characterized in that the thickness (E13) of the core (13) is at least twice the thickness (E11, E12) of each of the reinforcing layers (11, 12). <br>;8. Blade (1) for prosthetic leg (100) according to one of the preceding claims, characterized in that the portion (U) of the blade (1) has a radius of curvature (R) in any place greater than five centimeters. 9. Leg prosthesis (100) comprising a blade (1) according to one of the preceding claims. <br> | http://worldwide.espacenet.com/searchResults?ST=singleline&locale=en_EP&submitted=true&DB=worldwide.espacenet.com&query=WO2026037989A1
WO2026038000A1 | SAFRAN [FR] | B64C11/26;B64C11/06;B64D2027/005 | B64C11/06;B64C11/26;B64D27/00;F01D5/30;F01D5/32 | Mechanical engineering/Engines, pumps, turbines;Mechanical engineering/Transport | 2026-02-19 |  | BLADE MADE OF COMPOSITE MATERIAL COMPRISING A FIBROUS STRUCTURE | The invention relates to a blade for a turbine engine, comprising: - a composite material structure (20) comprising a blade root (22) and a blade body (24) having an aerodynamic profile; and - a sleeve (34) comprising a wall (36) extending about a longitudinal axis (Y) and having an outer surface (38) that is configured to cooperate with a variable-pitch mechanism of a turbine engine, and an inner surface (40) delimiting a recess (42) in which the blade root (22) is housed, the composite material structure (20) being arranged against the inner surface (40) and the longitudinal fibres (30) being arranged substantially parallel to the longitudinal axis (Y) in the central portion (44) and extending radially away from the longitudinal axis (Y) in the end portion (46). (national office) | 1. Blade (7) for a turbomachine comprising: a composite material structure (20) comprising a blade root (22) and an airfoil (24) with an aerodynamic profile extending from the blade root (22), the composite material structure (20) comprising a fibrous reinforcement having a blade root portion (26) extending in the blade root (22) and an airfoil portion (28) extending in the airfoil (24) with aerodynamic profile, and a matrix (32) in which the blade root portion (26) of the fibrous reinforcement is embedded; a sleeve (34) comprising: a wall (36) extending around a longitudinal axis (Y) and having an outer surface (38) configured to cooperate with a variable pitch mechanism of a turbomachine, and an inner surface (40) delimiting a through-recess (42) formed in the sleeve (34) and in which the blade root (22) is housed; an insert (25) positioned in the recess (42) such that the blade root portion (26) of the fibrous reinforcement is held between the insert (24) and the inner surface (40) of the sleeve (34); and a locking part (44) passing through the sleeve (34) and the insert (25) so as to prevent withdrawal along the longitudinal axis (Y) of the insert (25) relative to the sleeve (34). <br>;2. Blade according to claim 1, in which the locking part (44) comprises a locking rod (46) inserted into an orifice (48) formed in the wall (36) of the sleeve (34). <br>;3. Blade according to claim 2, in which the orifice (48) is a first orifice and in which the sleeve (34) further comprises a second orifice (48') provided in its wall (36) diametrically opposite to the first orifice (48), the locking rod (46) being inserted into the first and second orifice (48, 48′) and passing through the insert (25). <br>;4. Blade according to claim 2 or 3, wherein the first orifice (48) and / or the second orifice (48') is oblong in shape having a width (L2) and a length (L1 ), the length (L1 ) being parallel to the longitudinal axis (Y). <br>;5. Blade according to any one of the preceding claims, in which the locking part (44) also passes through the fibrous reinforcement. <br>;6. Blade according to any one of the preceding claims in which the locking piece (44) extends in a direction perpendicular to the longitudinal axis (Y). <br>;7. Blade according to any one of the preceding claims, in which the insert (25) has a main body (72) inserted into the sleeve (34) and an end (74) extending into the blade portion (28) of the fibrous reinforcement. <br>;8. Blade according to claim 7, wherein the end (74) of the insert (25) has a cross-section that extends in a plane perpendicular to the longitudinal axis (Y) and has a first dimension (X1) in a first direction and a second dimension (X2) in a second direction, the first dimension (X1 ) being less than the second dimension (X2). <br>;9. Blade according to claim 7 or 8, in which the end (74) of the insert (25) has a shape that flares away from the sleeve (34) and in the second direction. <br>;10. Blade according to any one of the preceding claims, in which, in the end part (46) of the sleeve (34), the fibrous reinforcement comprises a non-interlinked zone on either side of which longitudinal fibers (30) extend, the non-interlinking forming a non-fiber zone (48) provided in the center of the fibrous reinforcement, the insert (25) being housed in the non-fiber zone. <br>;11. Blade according to any one of the preceding claims, in which the recess (24) comprises a central part (64) having a first diameter d1 measured radially with respect to the longitudinal axis (Y), and an end part (66), located with respect to the central part (64) opposite the airfoil blade (24), and having a second diameter d2 measured radially with respect to the longitudinal axis (Y), the second diameter d2 being greater than the first diameter d1. <br>;12. Blade according to any one of the preceding claims, in which the locking part (44) is positioned in the end part (66). <br>;13. Blade according to any one of the preceding claims, wherein the inner surface (40) of the sleeve (34) has, in cross section, a non-circular geometric shape and the composite material structure (20) is configured to cooperate with the inner surface (40) of the sleeve (34) so as to prevent the rotation of the composite material structure (20) relative to the sleeve (34) around the longitudinal axis (Y). <br>;14. Method of manufacturing a blade according to any one of claims 1 to 13, comprising: <br> - a step E1 of inserting the insert (25) into the fibrous reinforcement, <br> - a step E2 of inserting the assembly formed by the fibrous reinforcement and the insert (25) into the recess (42) so as to hold the fibrous reinforcement (30) between the insert (25) and the internal surface (40) of the sleeve (34); <br> a step E3 of injecting a first composition into the recess (42) so as to form a matrix in which the blade root portion (26) of the fiber reinforcement is embedded; and <br> a step E4 of inserting the locking part (44) into the sleeve (34) and the insert (25). <br>;15. A manufacturing method according to claim 14 when it depends on claim 2 or 3, further comprising a step E4i of drilling the sleeve (34) so as to form the first orifice (48) and / or the second orifice (48') and / or the insert (25) so as to form the orifice of the insert. <br>;16. Gas turbine engine (1) comprising a fan (3), the fan (3) comprising a hub (6) and blades (7) extending radially from the hub (6), at least one of the blades (7) being in accordance with any of claims 1 to 13, or being manufactured by means of the method according to claim 14 or 15. <br>;17. An aircraft (19) comprising a fuselage and further comprising at least one gas turbine engine (1) according to claim 16, said engine (1 ) being attached to the fuselage. <br> | http://worldwide.espacenet.com/searchResults?ST=singleline&locale=en_EP&submitted=true&DB=worldwide.espacenet.com&query=WO2026038000A1
WO2026038042A1 | IMPERIAL COLLEGE INNOVATIONS LTD [GB] | A61K47/593;A61K47/64;C07K17/08;C12N15/88;C07K7/06;A61K9/5169 | A61K47/59;A61K9/51;A61K47/64;C07K17/08;C12N15/88 | Chemistry/Biotechnology;Chemistry/Pharmaceuticals | 2026-02-19 |  | NANOPARTICLES FOR EXTENDED RELEASE DRUG DELIVERY | The present invention is directed to peptide modified polymers, nanoparticle compositions comprising peptide modified polymers, nanoparticle compositions comprising a polynucleotide in addition to peptide modified polymers, methods for preparing said peptide modified polymers and nanoparticle compositions, and uses thereof. The polymers can in particular be poly(beta-aminoesters). (national office) | CLAIMS 1. A peptide modified polymer for nucleic acid delivery comprising: a radical of Formula (A) having the structure: ; a diradical of Formula (B) having the structure: wherein: each radical of Formula (A) has one point of attachment to a diradical of Formula (B); each diradical of Formula (B) has two points of attachment to separate radicals independently selected from: Formula (A) and Formula (C); each diradical of Formula (C) has two points of attachment, each to a separate diradical of Formula (B); wherein each X is independently selected from: -O-, -S-, and -NR <sup>w </sup> -; wherein each Y is independently selected from: =O, =S, and -OH; wherein L <sup>1 </sup> is a hydrocarbyl linker comprising 1 to 500 carbon atoms; wherein R <sup>1 </sup> comprises a peptide radical; wherein each R <sup>2 </sup> is independently selected from: -H, -C <sub>1 </sub> to C <sub>20 </sub> alkyl; -C <sub>1 </sub> to C <sub>20 </sub> haloalkyl, -C <sub>3 </sub> to C <sub>20 </sub> cycloalkyl, -C <sub>3 </sub> to C <sub>20 </sub> heterocycloalkyl, -C <sub>2 </sub> to C <sub>20 </sub> alkenyl, and -C <sub>2 </sub> to C <sub>20 </sub> alkynyl; wherein said -C <sub>1 </sub> to C <sub>20 </sub> alkyl; -C <sub>1 </sub> to C <sub>20 </sub> haloalkyl, -C <sub>3 </sub> to C <sub>20 </sub> cycloalkyl, -C <sub>3 </sub> to C <sub>20 </sub> heterocycloalkyl, -C <sub>2 </sub> to C <sub>20 </sub> alkenyl, or -C <sub>2 </sub> to C <sub>20 </sub> alkynyl group is optionally substituted with one or more group independently selected from: -C <sub>1 </sub> to C <sub>20 </sub> alkyl, -C <sub>1 </sub> to C <sub>20 </sub> haloalkyl, -C <sub>3 </sub> to C <sub>20 </sub> cycloalkyl, -C <sub>3 </sub> to C <sub>20 </sub> heterocycloalkyl, -C <sub>2 </sub> to C <sub>20 </sub> alkenyl, -C <sub>2 </sub> to C <sub>20 </sub> alkynyl, -OH, -OR <sup>4 </sup> , -NH <sub>2 </sub> , -NHR <sup>4 </sup> , -NR <sup>4 </sup> <sub>2 </sub> , -C(O)OH, -C(O)OR <sup>4 </sup> , -C(O)NH <sub>2 </sub> , -C(O)NHR <sup>4 </sup> , -C(O)NR <sup>4 </sup> <sub>2 </sub> , - O(CO)H, -O(CO)R <sup>4 </sup> , -NH(CO)H, -NH(CO)R <sup>4 </sup> , -NR <sup>4 </sup> (CO)H, -NR <sup>4 </sup> (CO)R <sup>4 </sup> , -SH, -SR <sup>4 </sup> , -SO <sub>2 </sub> H, -SO <sub>2 </sub> R <sup>4 </sup> , -SO <sub>3 </sub> R <sup>4 </sup> , -SO <sub>3 </sub> H, -SiR <sup>4 </sup> <sub>3 </sub> , -NO <sub>2 </sub> , -CN, -F, -Cl, -Br, -I, -C <sub>6 </sub> to C <sub>14 </sub> aryl optionally substituted with one or more R <sup>5 </sup> groups, and -C2 to C9 heteroaryl optionally substituted with one or more R <sup>5 </sup> groups; wherein each R <sup>3 </sup> is independently selected from: -C <sub>1 </sub> to C <sub>20 </sub> alkyl, -C <sub>1 </sub> to C <sub>20 </sub> haloalkyl, -C <sub>3 </sub> to C <sub>20 </sub> cycloalkyl, -C <sub>3 </sub> to C <sub>20 </sub> heterocycloalkyl, -C <sub>2 </sub> to C <sub>20 </sub> alkenyl, -C <sub>2 </sub> to C <sub>20 </sub> alkynyl, -C <sub>1 </sub> to C <sub>20 </sub> alkyloxy, -C <sub>1 </sub> to C <sub>20 </sub> alkylamino, -C <sub>6 </sub> to C <sub>14 </sub> aryl optionally substituted with one or more R <sup>6 </sup> groups, and -C <sub>2 </sub> to C <sub>9 </sub> heteroaryl optionally substituted with one or more R <sup>6 </sup> groups; wherein said -C1 to C20 alkyl, -C1 to C20 haloalkyl, -C3 to C20 cycloalkyl, -C3 to C <sub>20 </sub> heterocycloalkyl, -C <sub>2 </sub> to C <sub>20 </sub> alkenyl, -C <sub>2 </sub> to C <sub>20 </sub> alkynyl, -C <sub>1 </sub> to C <sub>20 </sub> alkyloxy, or -C <sub>1 </sub> to C <sub>20 </sub> alkylamino group is optionally substituted with one or more group independently selected from: -C <sub>1 </sub> to C <sub>20 </sub> alkyl, -C <sub>1 </sub> to C <sub>20 </sub> haloalkyl, -C <sub>3 </sub> to C <sub>20 </sub> cycloalkyl, -C <sub>3 </sub> to C <sub>20 </sub> heterocycloalkyl, -C <sub>2 </sub> to C <sub>20 </sub> alkenyl, -C <sub>2 </sub> to C <sub>20 </sub> alkynyl, -C <sub>1 </sub> to C <sub>20 </sub> alkyl-C <sub>6 </sub> to C <sub>14 </sub> aryl, -C <sub>1 </sub> to C <sub>20 </sub> alkyl-C <sub>2 </sub> to C <sub>9 </sub> heteroaryl, -C <sub>1 </sub> to C <sub>20 </sub> alkyl-C <sub>3 </sub> to C <sub>20 </sub> cycloalkyl, -C <sub>1 </sub> to C <sub>20 </sub> alkyl-C <sub>3 </sub> to C <sub>10 </sub> heterocycloalkyl, -C <sub>1 </sub> to C <sub>20 </sub> alkyloxy, -C <sub>1 </sub> to C <sub>20 </sub> alkylamino, -OH, -OR <sup>7 </sup> , -NH <sub>2 </sub> , -NHR <sup>7 </sup> , - NR <sup>7 </sup> <sub>2 </sub> , -C(O)OH, -C(O)OR <sup>7 </sup> , -C(O)NH <sub>2 </sub> , -C(O)NHR <sup>7 </sup> , -C(O)NR <sup>7 </sup> <sub>2 </sub> , -O(CO)H, -O(CO)R <sup>7 </sup> , - NH(CO)H, -NH(CO)R <sup>7 </sup> , -NR <sup>7 </sup> (CO)H, -NR <sup>7 </sup> (CO)R <sup>7 </sup> , -SH, -SR <sup>7 </sup> , -SO <sub>2 </sub> H, -SO <sub>2 </sub> R <sup>7 </sup> , -SO <sub>3 </sub> R <sup>7 </sup> , - SO <sub>3 </sub> H, -SiR <sup>7 </sup> <sub>3 </sub> , -NO <sub>2 </sub> , -CN, -F, -Cl, -Br, -I, -C <sub>6 </sub> to C <sub>14 </sub> aryl optionally substituted with one or more R <sup>8 </sup> groups, and -C <sub>2 </sub> to C <sub>9 </sub> heteroaryl optionally substituted with one or more R <sup>8 </sup> groups; wherein each R <sup>4 </sup> is independently selected from: -C <sub>1 </sub> to C <sub>20 </sub> alkyl, -C <sub>1 </sub> to C <sub>20 </sub> haloalkyl, -C <sub>3 </sub> to C <sub>20 </sub> cycloalkyl, -C <sub>3 </sub> to C <sub>20 </sub> heterocycloalkyl, -C <sub>2 </sub> to C <sub>20 </sub> alkenyl, -C <sub>2 </sub> to C <sub>20 </sub> alkynyl, -C <sub>1 </sub> to C <sub>20 </sub> alkyl-C <sub>6 </sub> to C <sub>14 </sub> aryl, -C <sub>1 </sub> to C <sub>20 </sub> alkyl-C <sub>2 </sub> to C <sub>9 </sub> heteroaryl, -C <sub>1 </sub> to C <sub>20 </sub> alkyl- C <sub>3 </sub> to C <sub>10 </sub> cycloalkyl, -C <sub>1 </sub> to C <sub>20 </sub> alkyl-C <sub>3 </sub> to C <sub>10 </sub> heterocycloalkyl, -C <sub>1 </sub> to C <sub>20 </sub> alkoxy, -C <sub>1 </sub> to C <sub>20 </sub> alkylamino, -C <sub>6 </sub> to C <sub>14 </sub> aryl, and -C <sub>2 </sub> to C <sub>9 </sub> heteroaryl; wherein each R <sup>5 </sup> is independently selected from: -C <sub>1 </sub> to C <sub>20 </sub> alkyl, -C <sub>1 </sub> to C <sub>20 </sub> haloalkyl, -C <sub>3 </sub> to C <sub>20 </sub> cycloalkyl, -C <sub>2 </sub> to C <sub>20 </sub> alkenyl, -C <sub>2 </sub> to C <sub>20 </sub> alkynyl, -OH, -NH <sub>2 </sub> , -OC <sub>1 </sub> to C <sub>20 </sub> alkyl, -NHC <sub>1 </sub> to C <sub>20 </sub> alkyl, -N(C <sub>1 </sub> to C <sub>20 </sub> alkyl) <sub>2 </sub> , -NO <sub>2 </sub> , -CN, -F, -Cl, -Br, and -I; wherein each R <sup>6 </sup> is independently selected from: -C <sub>1 </sub> to C <sub>20 </sub> alkyl, -C <sub>1 </sub> to C <sub>20 </sub> haloalkyl, -C <sub>3 </sub> to C <sub>20 </sub> cycloalkyl, -C <sub>2 </sub> to C <sub>20 </sub> alkenyl, -C <sub>2 </sub> to C <sub>20 </sub> alkynyl, -OH, -NH <sub>2 </sub> , -OC <sub>1 </sub> to C <sub>20 </sub> alkyl, -NHC <sub>1 </sub> to C <sub>20 </sub> alkyl, -N(C <sub>1 </sub> to C <sub>20 </sub> alkyl) <sub>2 </sub> , -NO <sub>2 </sub> , -CN, -F, -Cl, -Br, and -I; wherein each R <sup>7 </sup> is independently selected from: -C <sub>1 </sub> to C <sub>20 </sub> alkyl, -C <sub>1 </sub> to C <sub>20 </sub> haloalkyl, -C <sub>3 </sub> to C <sub>20 </sub> cycloalkyl, -C <sub>3 </sub> to C <sub>20 </sub> heterocycloalkyl, -C <sub>2 </sub> to C <sub>20 </sub> alkenyl, -C <sub>2 </sub> to C <sub>20 </sub> alkynyl, -C <sub>1 </sub> to C <sub>20 </sub> alkyl-C <sub>6 </sub> to C <sub>14 </sub> aryl, -C <sub>1 </sub> to C <sub>20 </sub> alkyl-C <sub>2 </sub> to C <sub>9 </sub> heteroaryl, -C <sub>1 </sub> to C <sub>20 </sub> alkyl- C <sub>3 </sub> to C <sub>10 </sub> cycloalkyl, -C <sub>1 </sub> to C <sub>20 </sub> alkyl-C <sub>3 </sub> to C <sub>10 </sub> heterocycloalkyl, -C <sub>1 </sub> to C <sub>20 </sub> alkoxy, -C <sub>1 </sub> to C <sub>20 </sub> alkylamino, -C <sub>6 </sub> to C <sub>14 </sub> aryl, and -C <sub>2 </sub> to C <sub>9 </sub> heteroaryl; wherein each R <sup>8 </sup> is independently selected from: -C1 to C20 alkyl, -C1 to C20 haloalkyl, -C <sub>3 </sub> to C <sub>20 </sub> cycloalkyl, -C <sub>2 </sub> to C <sub>20 </sub> alkenyl, -C <sub>2 </sub> to C <sub>20 </sub> alkynyl, -OH, -NH <sub>2 </sub> , -OC <sub>1 </sub> to C <sub>20 </sub> alkyl, -NHC <sub>1 </sub> to C <sub>20 </sub> alkyl, -N(C <sub>1 </sub> to C <sub>20 </sub> alkyl) <sub>2 </sub> , -NO <sub>2 </sub> , -CN, -F, -Cl, -Br, and -I; and wherein each R <sup>w </sup> is independently selected from: -C <sub>1 </sub> to C <sub>20 </sub> alkyl, -C <sub>1 </sub> to C <sub>20 </sub> haloalkyl, -C <sub>3 </sub> to C <sub>20 </sub> cycloalkyl, and -C <sub>2 </sub> to C <sub>20 </sub> alkenyl. 2. The peptide modified polymer for nucleic acid delivery according to Claim 1, wherein R <sup>1 </sup> is a peptide radical. 3. The peptide modified polymer for nucleic acid delivery according to Claim 1 or Claim 2 additionally comprising: a radical species of Formula (D) having the structure: wherein: each radical species of Formula (D) has at least two points of attachment to separate diradicals of Formula (B) and each * independently denotes a point of attachment to (i) a separate diradical of Formula (B), or (ii) a substituent R <sup>9 </sup> ; wherein L <sup>2 </sup> is a hydrocarbyl linker comprising 1 to 500 carbon atoms; wherein each R <sup>9 </sup> is independently selected from: -H, -C1 to C20 alkyl, -C1 to C20 haloalkyl, -C <sub>3 </sub> to C <sub>20 </sub> cycloalkyl, -C <sub>3 </sub> to C <sub>20 </sub> heterocycloalkyl, -C <sub>2 </sub> to C <sub>20 </sub> alkenyl, and -C <sub>2 </sub> to C <sub>20 </sub> alkynyl, wherein said -C <sub>1 </sub> to C <sub>20 </sub> alkyl, -C <sub>1 </sub> to C <sub>20 </sub> haloalkyl, -C <sub>3 </sub> to C <sub>20 </sub> cycloalkyl, -C <sub>3 </sub> to C <sub>20 </sub> heterocycloalkyl, -C <sub>2 </sub> to C <sub>20 </sub> alkenyl, or -C <sub>2 </sub> to C <sub>20 </sub> alkynyl is optionally substituted with one or more group independently selected from: -C <sub>1 </sub> to C <sub>20 </sub> alkyl, -C <sub>1 </sub> to C <sub>20 </sub> haloalkyl, -C <sub>3 </sub> to C <sub>20 </sub> cycloalkyl, -C <sub>3 </sub> to C <sub>20 </sub> heterocycloalkyl, -C <sub>2 </sub> to C <sub>20 </sub> alkenyl, -C <sub>2 </sub> to C <sub>20 </sub> alkynyl, -OH, - OR <sup>10 </sup> , -NH <sub>2 </sub> , -NHR <sup>10 </sup> , -NR <sup>10 </sup> <sub>2 </sub> , -C(O)OR <sup>10 </sup> , -C(O)NH <sub>2 </sub> , -C(O)NHR <sup>10 </sup> , -C(O)NR <sup>10 </sup> <sub>2 </sub> , -O(CO)H, - O(CO)R <sup>10 </sup> , -NH(CO)H, -NH(CO)R <sup>10 </sup> , -NR <sup>10 </sup> (CO)H, -NR <sup>10 </sup> (CO)R <sup>10 </sup> , -SR <sup>10 </sup> , -NO <sub>2 </sub> , -CN, -F, - Cl, -Br, -I, -C <sub>6 </sub> to C <sub>14 </sub> aryl optionally substituted with one or more R <sup>11 </sup> groups, and -C <sub>2 </sub> to C <sub>9 </sub> heteroaryl optionally substituted with one or more R <sup>11 </sup> groups; wherein each R <sup>10 </sup> is independently selected from: -C <sub>1 </sub> to C <sub>20 </sub> alkyl, -C <sub>1 </sub> to C <sub>20 </sub> haloalkyl, -C <sub>3 </sub> to C <sub>20 </sub> cycloalkyl, -C <sub>3 </sub> to C <sub>20 </sub> heterocycloalkyl, -C <sub>2 </sub> to C <sub>20 </sub> alkenyl, -C <sub>2 </sub> to C <sub>20 </sub> alkynyl, -C <sub>1 </sub> to C <sub>20 </sub> alkyl-C <sub>6 </sub> to C <sub>14 </sub> aryl, -C <sub>1 </sub> to C <sub>20 </sub> alkyl-C <sub>2 </sub> to C <sub>9 </sub> heteroaryl, -C <sub>1 </sub> to C <sub>20 </sub> alkyl- C <sub>3 </sub> to C <sub>10 </sub> cycloalkyl, -C <sub>1 </sub> to C <sub>20 </sub> alkyl-C <sub>3 </sub> to C <sub>10 </sub> heterocycloalkyl, -C <sub>1 </sub> to C <sub>20 </sub> alkoxy, -C <sub>1 </sub> to C <sub>20 </sub> alkylamino, -C <sub>6 </sub> to C <sub>14 </sub> aryl, and -C <sub>2 </sub> to C <sub>9 </sub> heteroaryl; and wherein each R <sup>11 </sup> is independently selected from: -C <sub>1 </sub> to C <sub>20 </sub> alkyl, -C <sub>1 </sub> to C <sub>20 </sub> haloalkyl, -C <sub>3 </sub> to C <sub>20 </sub> cycloalkyl, -C <sub>2 </sub> to C <sub>20 </sub> alkenyl, -C <sub>2 </sub> to C <sub>20 </sub> alkynyl, -OH, -NH <sub>2 </sub> , -OC <sub>1 </sub> to C <sub>20 </sub> alkyl, -NHC <sub>1 </sub> to C <sub>20 </sub> alkyl, -N(C <sub>1 </sub> to C <sub>20 </sub> alkyl) <sub>2 </sub> , -NO <sub>2 </sub> , -CN, -F, -Cl, -Br, and -I. <br>;4. The peptide modified polymer according to any one of Claims 1 to 3 , wherein the diradical of Formula (B) is defined by Formula (B-I): wherein each R <sup>2 </sup> and L <sup>1 </sup> are as defined by any of the preceding claims . 5. The peptide modified polymer according to any one of Claims 1 to 4 , wherein L <sup>1 </sup> is selected from: divalent -C <sub>2 </sub> to C <sub>8 </sub> hydrocarbyl and wherein each R <sup>12 </sup> is independently selected from: -C <sub>1 </sub> to C <sub>20 </sub> alkyl, -C <sub>1 </sub> to C <sub>20 </sub> haloalkyl, -C <sub>3 </sub> to C <sub>20 </sub> cycloalkyl, -C <sub>2 </sub> to C <sub>20 </sub> alkenyl, -C <sub>2 </sub> to C <sub>20 </sub> alkynyl, -OH, -NH <sub>2 </sub> , - OC <sub>1 </sub> to C <sub>20 </sub> alkyl, -NHC <sub>1 </sub> to C <sub>20 </sub> alkyl, -N(C <sub>1 </sub> to C <sub>20 </sub> alkyl) <sub>2 </sub> , -NO <sub>2 </sub> , -CN, -F, -Cl, -Br, and -I; wherein each R <sup>13 </sup> is independently selected from: -H, -C <sub>1 </sub> to C <sub>20 </sub> alkyl, -C <sub>1 </sub> to C <sub>20 </sub> haloalkyl, -C <sub>3 </sub> to C <sub>20 </sub> cycloalkyl, -C <sub>3 </sub> to C <sub>20 </sub> heterocycloalkyl, -C <sub>2 </sub> to C <sub>20 </sub> alkenyl, and - C <sub>2 </sub> to C <sub>20 </sub> alkynyl; and wherein each Z is independently selected from an integer from 0 to 4; preferably wherein: i) L <sup>1 </sup> is ; wherein n is an integer selected from 0 to 250, for example n is 0 or 2; or ii) wherein L <sup>1 </sup> is selected from: , wherein each R <sup>2 </sup> is -H. <br>;6. The peptide modified polymer according to any one of Claims 1 to 5 , wherein R <sup>3 </sup> is 7. The peptide modified polymer according to any one of Claims 3 to 6, wherein the radical species of Formula (D) is defined by Formula (D-I): wherein R <sup>9 </sup> and L <sup>2 </sup> are as defined by any of the preceding claims . 8. The peptide modified polymer according to any one of Claims 3 to 7, wherein: each R <sup>9 </sup> is independently selected from: -H, -C <sub>1 </sub> to C <sub>8 </sub> alkyl, -C <sub>1 </sub> to C <sub>8 </sub> haloalkyl, -C <sub>3 </sub> to C <sub>8 </sub> cycloalkyl, -C <sub>3 </sub> to C <sub>8 </sub> heterocycloalkyl, -C <sub>2 </sub> to C <sub>8 </sub> alkenyl, and -C <sub>2 </sub> to C <sub>8 </sub> alkynyl; and/or wherein L <sup>2 </sup> is divalent -C <sub>2 </sub> to C <sub>8 </sub> alkylene, for example . 9. The peptide modified polymer according to any one of Claims 1 to 8 , wherein each R <sup>1 </sup> is a peptide radical defined by the structure: ; wherein each R <sup>X </sup> is a dipeptide or tripeptide radical; wherein each R <sup>Y </sup> is a peptide diradical or is absent. 10. The peptide modified polymer according to any one of Claims 1 to 9 , wherein each R <sup>X </sup> and each R <sup>Y </sup> comprise one or more amino acids selected from: Ala (A), Cys (C), Arg (R), Asp (D), Ser (S), Glu (E), Gln (Q), Lys (K), Gly (G), His (H), and Sar; or wherein R <sup>Y </sup> is absent. 11. The peptide modified polymer according to any one of Claims 1 to 10 , wherein R <sup>Y </sup> comprises or consists of a peptide diradical selected from: <br> and wherein * denotes the point of attachment to the radical of R <sup>X </sup> ; and/or wherein each R <sup>X </sup> radical is selected from: , <br> . 12. The peptide modified polymer according to any one of Claims 1 to 11 , wherein each R <sup>X </sup> radical is selected from: <br> . 13. The peptide modified polymer according to any one of Claims 1 to 8 , wherein each R <sup>1 </sup> is a radical defined by the structure: ; wherein each R <sup>X </sup> is a dipeptide or tripeptide radical; wherein each R <sup>Y </sup> is a peptide diradical or is absent; and wherein each L <sup>3 </sup> is a hydrocarbyl linker comprising 1 to 100 carbon atoms, for example 1 to 20 carbon atoms, such as 1 to 10 carbon atoms. 14. The peptide modified polymer according to claim 13, wherein L <sup>3 </sup> is a diradical defined wherein denotes the point of attachment to the radical of R <sup>Y </sup> (if R <sup>Y </sup> is present) or R <sup>X </sup> (if R <sup>Y </sup> is absent). 15. The peptide modified polymer according to Claim 13 or Claim 14, wherein each R <sup>X </sup> and each R <sup>Y </sup> comprise one or more amino acids selected from: Ala (A), Cys (C), Arg (R), Asp (D), Ser (S), Glu (E), Gln (Q), Lys (K), Gly (G), His (H), and Sar, for example wherein each R <sup>X </sup> and/or each R <sup>Y </sup> comprise one or more Cys (C); or wherein R <sup>Y </sup> is absent. 16. The peptide modified polymer according to any one of Claims 13 to 15, wherein each is selected from: DGRCG-NH <sub>2 </sub> (RGD), DGRGGCG-NH <sub>2 </sub> (G2RGD), DGRGGGGCG-NH2 (G4RGD), DGRGGGGGGCG-NH2 (G6RGD), DGRGGGGGGGGCG-NH <sub>2 </sub> (G8RGD), DGRAACG-NH <sub>2 </sub> (A2RGD), DGRAAAACG-NH <sub>2 </sub> (A4RGD), DGRAAAAAACG-NH <sub>2 </sub> (A6RGD), DGRAAAAAAAACG-NH <sub>2 </sub> (A8RGD), DGRKECG-NH2 (EK2RGD), DGRKEKECG-NH2 (EK4RGD), DGRKEKEKECG-NH2 (EK6RGD), DGRKEKEKEKECG-NH <sub>2 </sub> (EK8RGD), GDRCG-NH <sub>2 </sub> (RDG), EGRCG-NH <sub>2 </sub> (RGE), GDRKECG-NH <sub>2 </sub> (EKRDG), and EGRKECG-NH <sub>2 </sub> (EKRGE). 17. The peptide modified polymer according to any one of Claims 13 to 16, wherein the point of attachment of R <sup>Y </sup> to L <sup>3 </sup> is via a Cys (C) sulfur atom. 18. The peptide modified polymer according to any one of Claims 1 to 17 , wherein the peptide modified polymer has a molecular weight (MW) of 1 kDa to 100 kDa, preferably 5 kDa to 50 kDa, more preferably 10 kDa to 40 kDa. 19. A nanoparticle composition comprising the peptide modified polymer according to any one of Claims 1 to 18 , and a polynucleotide; preferably wherein the z-average mean diameter of the nanoparticles is from 10 to 500 nm, preferably from 100 to 250 nm, as measured by dynamic light scattering. 20. A composition comprising a peptide modified polymer according to any one of Claims 1 to 18 in addition to a polynucleotide, or a nanoparticle composition according to Claim 18; and a pharmaceutically acceptable excipient. <br>;21. The composition according to Claim 20, wherein the polynucleotide is DNA. 22. The composition according to Claim 20, wherein the polynucleotide is RNA, for example, mRNA, ssRNA, circRNA, dsRNA, saRNA, siRNA, shRNA, or miRNA, preferably wherein the RNA is mRNA. 23. The composition according to any one of Claims 20 to 22, wherein the composition is packaged in a non-viral delivery system, preferably wherein the non-viral delivery system is selected from: (i) a nanoparticle, for example a lipid nanoparticle, a polypeptide nanoparticle, a silica nanoparticle, a gold nanoparticle, a polymeric nanoparticle; (ii) a microparticle; or (iii) a micelle, a lipoplex, a liposome, a dendrimer, a cationic nano emulsion, an inorganic carrier (such as CaP), a polymer and a lipid hybrid carrier. 24. The composition according to any one of Claims 20 to 23, wherein the composition is formulated for nebulisation, aerosol delivery, or intranasal delivery. 25. A nasal spray comprising the composition of any one of Claims 20 to 24. 26. An in vitro method of delivering polynucleotides to cells, the method comprising contacting the composition according to any one of Claims 20 to 24, or the nasal spray according to Claim 25, with said cells. 27. A composition according to any one of Claims 20 to 24, or a nasal spray according to Claim 25, for use in treating a disease or disorder, preferably a lung disease or disorder, for example wherein the lung disease or disorder is selected from: (i) chronic obstructive pulmonary disease, emphysema, asthma, chronic obstructive pulmonary disease (COPD), chronic bronchitis, emphysema, and pulmonary hypertension, sarcoidosis, influenza, pneumonia, tuberculosis; (ii) pulmonary fibrosis, for example idiopathic pulmonary fibrosis, fibrotic interstitial lung disease, interstitial pneumonia, fibrotic variant of non- specific interstitial pneumonia, cystic fibrosis; and/or (iii) lung cancer and lung cancer asthma. 28. A method for preparing a peptide modified polymer according to any one of Claims 1 to 11 , the method comprising the steps of: (i) contacting an amine having the structure of Formula (I): H <sub>2 </sub> N-R <sup>3 </sup> , with an alkene having the structure of Formula (II): in an organic solvent; (ii) agitating and optionally heating the solution of step (i); (ii) contacting the reaction mixture with a peptide of Formula (VI): R <sup>1 </sup> -H; and (iv) agitating the reaction mixture; to thereby prepare the peptide modified polymer; wherein each R <sup>1 </sup> , R <sup>2 </sup> , R <sup>9 </sup> , L <sup>1 </sup> , L <sup>2 </sup> , X, and Y are as defined by any of the preceding claims . 29. The method according to claim 28, the method comprising the steps of: (i) contacting an amine having the structure of Formula (I): H <sub>2 </sub> N-R <sup>3 </sup> , with an alkene having the structure of Formula (II): an amine selected from: Formula (III): , Formula (IV): Formula (V): ; in an organic solvent; (ii) agitating and optionally heating the solution of step (i); (iii) contacting the reaction mixture with a peptide of Formula (VI): R <sup>1 </sup> -H; and (iv) agitating the reaction mixture; to thereby prepare the peptide modified polymer; wherein each R <sup>1 </sup> , R <sup>2 </sup> , R <sup>9 </sup> , L <sup>1 </sup> , L <sup>2 </sup> , X, and Y are as defined by any of the preceding claims . 30. The method according to Claim 28 or Claim 29, wherein: a. the organic solvent is selected from: DMSO, DMF, and THF; b. the reaction mixture of step (i) is heated at about 20 °C to about 190 °C, preferably about 80 °C to about 100 °C, for example about 90 °C; and/or c. the reaction mixture of step (iv) is heated at about 20 °C to about 60 °C, preferably about 25 °C to about 40 °C, for example about 30 °C; and/or d. the ratio of the alkene of Formula (II) to the amine of Formula (I) is about 1.5 to about 1.0, preferably from about 1.2 to about 1.0 or from about 1.05 to about 1.0. 31. A method for preparing a peptide modified polymer according to any one of Claims 13 to 17, the method comprising the steps of: (i) contacting an amine having the structure of Formula (I): H <sub>2 </sub> N-R <sup>3 </sup> , with an alkene having the structure of Formula (II): in an organic solvent; (ii) agitating and optionally heating the solution of step (i); (iii) contacting the reaction mixture with 5-norbornene-2-methylamine; (iv) agitating and optionally heating the solution of step (iii); (v) contacting the product of step (iv) with a photoinitiator and a peptide of Formula (VI): R <sup>1 </sup> -H in an organic solvent, wherein R <sup>1 </sup> is a peptide; (vi) agitating and irradiating the solution of step (v); to thereby prepare the peptide modified polymer; wherein each R <sup>1 </sup> , R <sup>2 </sup> , R <sup>9 </sup> , L <sup>1 </sup> , L <sup>2 </sup> , L <sup>3 </sup> , X, and Y are as defined by any of the preceding claims . 32. The method according to Claim 31, wherein: a) R <sup>1 </sup> comprises one or more Cys (C) amino acids; and/or b) the irradiating is with a UV light source. 33. A method for preparing a nanoparticle composition according to Claim 19, the method comprising the steps of: (i) providing the peptide modified polymer according to any one of Claims 1 to 12 in an organic solvent; (ii) combining the organic solvent with an aqueous buffer; (iii) suspending a polynucleotide in water or an aqueous buffer, for example a sodium citrate buffer or phosphate-buffered saline (PBS); (iv) combining the mixture produced by step (ii) with the mixture produced by step (iii); to thereby prepare the nanoparticle composition. <br> | http://worldwide.espacenet.com/searchResults?ST=singleline&locale=en_EP&submitted=true&DB=worldwide.espacenet.com&query=WO2026038042A1
WO2026038766A1 | KYUNGPOOK NAT UNIV IND ACADEMIC COOP FOUND [KR];KYUNGPOOK NAT UNIV HOSPITAL [KR] | A61K9/50;A61K31/4745;A61P19/00;A61K9/5031 | A61K9/50;A61K31/4745;A61P19/00 | Chemistry/Pharmaceuticals | 2026-02-19 |  | POLYDOPAMINE-BASED DRUG DELIVERY SYSTEM FOR TISSUE REGENERATION AND MANUFACTURING METHOD THEREFOR | The present invention relates to a polydopamine-based drug delivery system for tissue regeneration and a manufacturing method therefor and, more particularly, to a novel drug delivery system in which a hydrophobic drug for regeneration is loaded on polydopamine nanoparticles having hydrophilicity to maximize bone regeneration efficacy. (national office) | polydopamine nanoparticles; and <br> containing the drug mounted inside the polydopamine nanoparticles, <br> The drug delivery system characterized by being hydrophobic regenerative drugs <br> <br> In paragraph 1, <br> The drug is a drug delivery system characterized by being 1,4-dihydrophenonthrolin-4-one-3-carboxylic acid (1,4-DPCA) <br> <br> In paragraph 1, <br> A drug delivery system characterized by a size of 100 to 1000 nm of polydopamine nanoparticles <br> <br> The stage of preparing a drug mixture by dissolving the drug in a solvent mixed with ammonium hydroxide, ethanol and deionized water; <br> the steps of adding dopamine hydrochloride to the drug mixture; and <br> Drug delivery system manufacturing method characterized by stirring a mixture of dopamine hydrochloride to prepare polydopamine nanoparticles loaded with the drug. <br> <br> In paragraph 4, <br> Preparation method for drug delivery systems characterized by the drug being 1,4-dihydrophenonthrolin-4-one-3-carboxylic acid (1,4-DPCA) <br> <br> In paragraph 4, <br> Preparation method of drug delivery system featuring adding dopamine hydrochloride 300 to 700 weight parts to the drug 100 weight portion <br> <br> In paragraph 4, <br> A drug delivery system preparation method characterized by stirring a mixture of dopamine hydrochloride to prepare polydopamine nanoparticles loaded with the drug, the stirring is performed at 100 to 500 rpm for 10 minutes to 40 hours. <br> <br> | http://worldwide.espacenet.com/searchResults?ST=singleline&locale=en_EP&submitted=true&DB=worldwide.espacenet.com&query=WO2026038766A1
KR102927610B1 | 주식회사 캔디옵틱스 [--] | G02B9/62;G01S7/481;G02B13/0045;G03B9/02;G02B13/18 | G02B9/62;G01S7/481;G02B13/00;G02B13/18;G03B9/02 | Instruments/Measurement;Instruments/Optics | 2026-02-19 |  | Lens optical system for LiDAR sensor and LiDAR sensor including the same |  | In the optical system of a lens in which the first lens to the eighth lens are provided in order on the optical axis between the object side and the image plane, the first lens has a negative (-) power, and the incidence plane is convex to the object side and the exit plane is concave to the upper side; A second lens with negative (-) power, with the incidence plane convex to the object side and the exit plane concave to the upper side; A third lens with negative power, with the incidence surface concave to the object side and the exit surface convex to the upper side; The fourth lens has the power of Positive, +; A fifth lens with positive, +, and an upper-side ejection surface convex; A sixth lens with negative (-) power and a concave surface towards the object; The 7th lens has Positive, +; The eighth lens has positive, +, power; The lens optics for lidar sensors are characterized by satisfying the following conditional equation 5 and conditional equation 6. In <Conditional Equation 5> <Conditional Equation 6> , TTL (Total Track Length) represents the distance or height from the center of the first lens incident plane to the top plane (image plane or image sensor), IH (Image Height) represents the effective angle image height (upper elevation), and FOV (Field of view) represents the diagonal angle of view of the lens optical system. <br> In paragraph 1, the lens optics are lens optics for lidar sensors characterized by satisfying the following condition 1. < conditional equation 1> , the E.F.L_L1 is the focal length of the first lens, and the E.F.L_L5 is the focal length of the fifth lens. <br> In paragraph 1, the lens optics system for the lidar sensor is a lens optics for a lidar sensor characterized by satisfying the following condition 2. In < equation 2> , the Ind5 is the refractive index of the fifth lens, and Ind6 is the refractive index of the sixth lens. <br> In paragraph 1, the lens optics is a lens optics for a lidar sensor characterized by satisfying the following conditional equation 3. <In the third > of the conditional equation, the ABV5 is the Abesu of the 5th lens, and the ABV6 is the Abesu of the 6th lens. <br> In paragraph 1, the lens optics system for the lidar sensor is a lens optics for a lidar sensor characterized by satisfying the following conditional equation 4. < the conditional equation 4> , the L1toL3 is the length from the incident plane of the first lens to the exit plane of the third lens, and the OAL is the length of the entire lens optical system. <br> In paragraph 1, the lens optics is a lens optics for a lidar sensor characterized by further completing an aperture between the fourth and fifth lenses. <br> Delete <br> Delete <br> Lidar sensors that include lens optics for lidar sensors in any of Clauses 1 to 6. <br> | http://worldwide.espacenet.com/searchResults?ST=singleline&locale=en_EP&submitted=true&DB=worldwide.espacenet.com&query=KR102927610B1
KR102928296B1 | 한국전력공사 [--] | G01H1/003;G01H1/14;H04L69/162;H04J3/0658;H03M1/12;H03L7/189 | G01H1/00;H03L7/189;H03M1/12;H04J3/06 | Electrical engineering/Basic communication processes;Electrical engineering/Telecommunications;Instruments/Measurement | 2026-02-19 |  | Blade Vibration Signal Processing Board Blade Signal Processing Apparatus and Blade Signal Processing Method | (KR20210129965A) The present invention relates to an integrated vibration monitoring system of a blade-axis assembly rotating body based on socket communication and firmware. The integrated vibration monitoring system of a blade-axis assembly rotating body based on socket communication and firmware comprises: a blade vibration signal processing board for receiving a blade vibration signal from a blade vibration sensor system to detect blade vibration; a rotating body vibration signal processing device including an axial vibration processing board for receiving a rotational axis vibration signal from an axial vibration sensor system to detect axial vibration; and an integrated rotating body vibration calculation device for performing the real-time vibration monitoring of a rotating body using data received through a socket communication interface from the rotating body vibration signal processing device. Accordingly, various non-contact vibration sensors of a casing and a rotational axis supporting bearing are applied to a blade rotating body such as a gas turbine compressor, which is a core rotating body facility of thermal power generation, thereby improving the monitoring performance thereof greatly. (national office) | a blade vibration signal processing board connected to a blade vibration sensor system and a phase-synchronous sensor system of the blade, wherein a blade vibration signal input port receiving a sensor signal from the blade vibration sensor system; a phase-synchronous signal input unit receiving a sensor signal from the phase-synchronous sensor system; a cognitive and setting function unit separated by the input conditions of a phase-synchronous signal detector that detects axial rotation signals, and having the setting function of the signal acquisition conditions and methods of the blade vibration signal processing board; and a blade signal processing module for calculating the arrival time of the blade and the peak value of the blade through a digital signal processor for high-speed signal processing, and performing vibration characteristic analysis of the blade, and an A/D data converter for converting the analog signal of the sensor signal into a high-speed digital signal; and a vibration signal processing board comprising a blade vibration signal stabilizer for stabilizing the analog signal of the blade vibration signal input through an amplifier and an analog frequency filter, and transmitting the stabilized signal to the A/D data converter. <br> <br> Delete <br> In paragraph 1, a vibration signal processing board comprising a blade vibration signal stabilizer that stabilizes the basic analog signal of the blade vibration signal input through an amplification amplifier (PGA) and an analog frequency filter (BPF) and transmits the stabilized signal to the A/D data converter. <br> <br> In paragraph 3, the A/D data converter, a vibration signal processing board that receives the analog signal of the phase-synchronous signal input and converts it into digital data and provides it as a DA converter through DSP. <br> <br> In paragraph 4, a vibration signal processing board that further comprises the blade vibration signal stabilization device, a trigger voltage comparator that detects the blade-specific vibration signal by comparing the critical voltage of the DA converter with the blade vibration signal. <br> <br> In paragraph 5, the A/D data converter dissipates the analog signal and provides the data to the trigger voltage comparator so that the time resolution of the vibration analog signal of the blade is secured by a high-speed clock. <br> <br> In paragraph 6, the trigger voltage comparator receives an analog signal through the blade vibration signal input unit, and sets the trigger voltage level of the percentage of the peak size of the analog signal to a critical voltage, a vibration signal processing board. <br> <br> In paragraph 7, a vibration signal processing board that further comprises a data acquisition storage module that separates signal processing conditions such as the counter-recognition method and raw data acquisition method in the recognition and setting function unit and stores the sensor data generated by separating the data acquisition method and the storage sequence. <br> <br> In paragraph 8, the trigger voltage comparator compares the rising signal and falling signal of the sensor data with the set critical voltage, and maintains the stabilized analog signal as High when a signal higher than the reference signal occurs, and a low signal when a low signal is generated, a vibration signal processing board. <br> <br> In paragraph 9, the A/D data converter is a vibration signal processing board that generates original data by disoxiding the stabilized analog signal at high speed. <br> <br> In paragraph 10, the trigger voltage comparator provides a vibration signal processing board to the counter generation circuit by measuring the NTP reference time for the trigger time of the sensor. <br> <br> In paragraph 11, the blade signal processing module comprises a tip timing analysis unit of the countergeneration circuit, which receives the arrival time tip timing data of the blade that is calculated in real time and calculates the arrival time of the rotating blade; a peak value extraction portion wherein extracts the original data of the A/D data converter, according to the number of blades, the peak value of the blade for each rotation through a vibration phase synchronous signal detector of the blade; and a vibration signal processing board, comprising a digital filter that performs the function of analyzing blade vibration characterization by applying a sampling change and a digital filter, so that the harmonic and asynchronous vibration components of the blade and the rotation number of the blade can be analyzed using the original data of the A/D data converter. <br> <br> In Clause 12, a vibration signal processing board further comprising a blade vibration communication module that separates and transmits data processed by the blade signal processing module by means of socket communication. <br> <br> In paragraph 13, the socket communication method comprises a first socket connected to the cognition and setting function unit, a second socket connected to the tip timing analysis unit, a third socket connected to the peak value extraction unit, and a fourth socket connected to the digital filter, and the first socket is a socket for transmitting the setting content of the system comprising the signal processing board, and the second socket is a communication socket for transmitting the measured tip-timing data among the sensor data, The third socket is a socket that transmits the gap peak voltage data of the blade among the sensor data, and the fourth socket is a vibration signal processing board, which is a socket that communicates with the raw data and the digitally filtered data among the sensor data. <br> <br> As a signal processing method of a blade vibration signal processing board associated with a rotor vibration integrated computing device, the stage in which the reference time is generated in the Network Time Protocol (NTP); generating a start bit, which is a signal for data acquisition, and transmitting the generated start bit to the blade vibration signal processing board; the stage in which the synchronization of the reference time is performed on the blade vibration signal processing board; Phase synchronous logic signal generation through a back plain board; the phase synchronous logic signal is input and the number of revolutions of the blade is counted; A vibration signal processing method comprising a step of performing time synchronization and phase synchronization through phase synchronization information according to the number of revolutions, and processing the time synchronization and phase-synchronized signals. <br> <br> In Clause 15, a vibration signal processing method that includes a step in transmitting the generated start bit to the blade vibration signal processing board to each blade vibration signal processing board having an IP address over the network. <br> <br> In Clause 16, the step of generating a phase-synchronous logic signal through the backplan board is a vibration signal processing method comprising a step of generating a phase-synchronous logic signal when the synchronization and AND-condition of the start bit and the reference time are satisfied through the backplan board. <br> <br> In Clause 17, the step of counting the rotation of the blade is a vibration signal processing method, which includes a step of receiving the phase synchronous logic signal input and counting the rotation when the phase-synchronous logic signal is output through the backplan board. <br> <br> In Clause 18, the step of processing the time-synchronized and phase-synchronized signal is a vibration signal processing method comprising a step of calculating the arrival time of the blade and the peak value of the blade, and performing a vibration characterization analysis of the blade, along with the result of the time resolution of the arrival time of the rotating blade. <br> <br> In Clause 19, the step of processing the time-synchronized and phase-synchronized signal is the step of processing the rotational waveform data of the blade through a digital signal processor; steps to calculate the tip clearance of said blade; A vibration signal processing method that includes the steps to calculate the arrival time of the blade. <br> <br> In Paragraph 20, a vibration signal processing method that further includes the step of transmitting the generated data through the network in the stage of processing the time-synchronized and phase-synchronized signals. <br> <br> In Clause 21, the step of sorting and extracting characteristic factors of the reference time by data by the reference time; a step in which the characteristic factors for monitoring are extracted after the alignment of the reference time for each data to perform real-time blade vibration monitoring of the rotating body; and vibration signal processing methods that further include the steps of storing the results of the surveillance in a database. <br> <br> a signal processing device comprising a blade vibration signal processing board connected to a blade vibration sensor system and a phase-synchronous sensor system of the blade, the blade vibration signal processing board comprising, a blade vibration signal input port receiving a sensor signal from the blade vibration sensor system; a phase-synchronous signal input unit receiving a sensor signal from the phase-synchronous sensor system; a cognitive and setting function unit separated by the input conditions of a phase-synchronous signal detector that detects axial rotation signals, and having the setting function of the signal acquisition conditions and methods of the blade vibration signal processing board; and a vibration signal processing device, comprising a blade signal processing module which calculates the arrival time of the blade and the peak value of the blade through a digital signal processor for high-speed signal processing, and performs vibration characterization analysis of the blade, along with the results of the time resolution of the arrival time of the rotating blade. <br> <br> In Clause 23, the blade vibration signal processing board comprises, comprising an A/D data converter for converting the analog signal of the sensor signal into a high-speed digital signal, and a vibration signal processing device, comprising an A/D data converter for converting the analog signal of the sensor signal into a high-speed digital signal, and a blade vibration signal stabilizing device for stabilizing the analog signal of the blade vibration signal input through an amplifier and an analog frequency filter, and transmitting the stabilized signal to the A/D data converter. <br> <br> In paragraph 24, the blade vibration signal processing board comprises, comprising a vibration signal processing device, comprising a blade vibration signal stabilization device that stabilizes the basic analog signal of the blade vibration signal input through an amplification amplifier (PGA) and an analog frequency filter (BPF, Band Pass Filter) and transmits the stabilized signal to the A/D data converter. <br> <br> In Clause 25, the A/D data converter, a vibration signal processing device, which receives the analog signal of the phase-synchronous signal input and converts it into digital data and provides it as a DA converter through DSP. <br> <br> In Clause 26, the blade vibration signal processing board comprises, a vibration signal processing device, comprising a vibration signal stabilization device, a trigger voltage comparator that detects the vibration signal by blade by comparing the critical voltage of the DA converter with the blade vibration signal. <br> <br> In Clause 27, the A/D data converter is a vibration signal processing device, which dissipates the analog signal and provides the data to the trigger voltage comparator so that the time resolution of the vibration analog signal of the blade is secured by a high-speed clock. <br> <br> In Clause 28, the trigger voltage comparator receives an analog signal passing through the blade vibration signal input and sets the trigger voltage level of the percentage of the peak size of the analog signal to a critical voltage, a vibration signal processing device. <br> <br> In paragraph 29, the blade vibration signal processing board is a vibration signal processing device that further comprises a data acquisition storage module that separates the signal processing conditions such as the counter recognition method and the raw data acquisition method in the recognition and setting function unit and stores the sensor data generated by separating the data acquisition method and the storage sequence. <br> <br> In Clause 30, the trigger voltage comparator is a vibration signal processing device whereby compares the rising signal and falling signal of the sensor data with the set critical voltage, and the stabilized analog signal maintains a High signal when a signal higher than the reference signal occurs, and a low signal when a low signal is generated. <br> <br> In Clause 31, the A/D data converter is a vibration signal processing device that generates original data by dissociating the stabilized analog signal at high speed. <br> <br> In Clause 32, the trigger voltage comparator is a vibration signal processing device whereby the blade provides to the counter-generating circuit by measuring the NTP reference time to the sensor trigger point. <br> <br> In Clause 33, the blade signal processing module comprises, of the counter-generation circuit, receiving the arrival time tip timing data of the blade that is calculated in real time and calculating the arrival time of the rotating blade; a peak value extraction portion wherein extracts the original data of the A/D data converter, according to the number of blades, the peak value of the blade for each rotation through a vibration phase synchronous signal detector of the blade; and a vibration signal processing device, comprising a digital filter that performs the function of analyzing blade vibration characterization by changing the sampling and applying a digital filter, so that the harmonic and asynchronous vibration components of the blade and the rotation speed of the blade can be analyzed using the original data of the A/D data converter. <br> <br> In Clause 34, the blade vibration signal processing board is a vibration signal processing device, which further comprises a blade vibration communication module that separates and transmits data processed by the blade signal processing module by a socket communication method. <br> <br> In paragraph 35, the socket communication method comprises a first socket connected to the cognition and setting function unit, a second socket connected to the tip timing analysis unit, a third socket connected to the peak value extraction unit, and a fourth socket connected to the digital filter, and the first socket is a socket for transmitting the setting content of the system comprising the signal processing board, and the second socket is a communication socket for transmitting the measured tip-timing data among the sensor data, The third socket is a socket that transmits the clearance peak voltage data of the blade among the sensor data, and the fourth socket is a vibration signal processing device, which is a socket that communicates with the raw data and the digitally filtered data of the sensor data. <br> <br> As a signal processing method of a blade vibration signal processing board connected to a blade vibration sensor system and a phase-synchronous sensor system of the blade, the blade vibration signal processing board comprises a blade vibration signal input port, a phase-synchronous signal input unit, a cognition and setting function unit, and a blade signal processing module, and the signal processing method is a step in which the blade vibration signal input port receives a sensor signal input from the blade vibration sensor system; the phase synchronous signal input unit, receiving the sensor signal from the phase synchronous sensor system; the recognition and setting function part is separated by the input conditions of the phase-synchronous signal detector to detect the axial rotation signal, and has the function of setting the signal acquisition conditions and methods of the blade vibration signal processing board; and the blade signal processing module, comprising a step of calculating the arrival time of the blade and the peak value of the blade through a digital signal processor for high-speed signal processing, and performing vibration characterization analysis of the blade, with the result of the time resolution of the arrival time of the rotating blade, and the blade vibration signal processing board, further comprising an A/D data converter and a blade vibration signal stabilization device, the signal processing method is a step of converting the analog signal of the sensor signal into a high-speed digital signal; and a vibration signal processing method comprising a step in which the blade vibration signal stabilizer stabilizes the analog signal of the blade vibration signal input through an amplifier and an analog frequency filter, and transmits the stabilized signal to the A/D data converter. <br> <br> Delete <br> In Clause 37, the blade vibration signal processing board further comprises a blade vibration signal stabilizer, and the signal processing method is a vibration signal processing method in which the blade vibration signal stabilizer stabilizes the basic analog signal of the blade vibration signal input through an amplification amplifier (PGA) and an analog frequency filter (BPF) and transmits the stabilized signal to the A/D data converter. <br> <br> In Clause 39, a vibration signal processing method in which the A/D data converter receives the analog signal of the phase-synchronous signal input, converts it into digital data, and provides it to a DA converter through a DSP. <br> <br> In Clause 40, the blade vibration signal processing board further comprises a trigger voltage comparator, and the signal processing method is a vibration signal processing method in which the trigger voltage comparator, the blade vibration signal stabilizer, the DA converter's critical voltage and the blade vibration signal are further comprised to detect the vibration signal for each blade. <br> <br> In Clause 41, a vibration signal processing method comprising further steps in which the A/D data converter dissipates the analog signal and provides the data to the trigger voltage comparator so that the time resolution of the vibration analog signal of the blade is secured by a high-speed clock. <br> <br> In Clause 42, the trigger voltage comparator receives an analog signal input through the blade vibration signal input; A vibration signal processing method in which the trigger voltage comparator further includes a step in which the trigger voltage level is set as a percentage of the peak size of the analog signal as a critical voltage. <br> <br> In Clause 43, the blade vibration signal processing board further comprises a data acquisition and storage module, and the signal processing method further comprises a stage in which the data acquisition and storage module separates the signal processing conditions such as the counter-recognition method in the recognition and setting function unit, the raw data acquisition method, and the generated sensor data by separating the data acquisition method and the storage sequence. <br> <br> In Clause 44, a vibration signal processing method in which the trigger voltage comparator compares the rising signal and falling signal of the sensor data with the set critical voltage, and the stabilized analog signal maintains a High signal when a signal is higher than the reference signal and a low signal when a low signal occurs. <br> <br> In Clause 45, a vibration signal processing method comprising a step in which the A/D data converter further generates original data by disoxiding the stabilized analog signal at high speed. <br> <br> In paragraph 46, a vibration signal processing method in which the trigger voltage comparator further provides a step in which the blade measures the NTP reference time for the sensor trigger time and provides it to the counter generation circuit. <br> <br> In Clause 47, the blade signal processing module receives the arrival time tip timing data of the blade that is calculated in real time and calculates the arrival time of the rotating blade of the counter generation circuit; the blade signal processing module, extracting the original data of the A/D data converter, according to the number of blades set by the recognition and setting function unit, for each rotation of the blade; and a vibration signal processing method that further includes steps comprising a step of analyzing the blade vibration characterization function by applying a sampling change and a digital filter, so that the blade signal processing module can analyze the harmonic and asynchronous vibration components of the blade and the rotation of the blade using the original data of the A/D data converter. <br> <br> In Clause 48, the blade vibration signal processing board comprises a blade signal processing module, a tip timing analysis unit, a peak value extraction unit, and a digital filter, and the signal processing method is a step in which the tip timing analysis unit transmits data processed by the blade signal processing module by separating and transmitting it by means of socket communication; the peak value extraction part extracts the original data of the A/D data converter, according to the number of blades, through a vibration phase synchronous signal detector of the blade for each rotation; and a vibration signal processing method that further includes a step of performing the function of analyzing the blade vibration characterization function by applying a sampling change and a digital filter, so that the digital filter can analyze the harmonic and asynchronous vibration components of the rotation of the blade and the rotation of the blade using the original data of the A/D data converter. <br> <br> In paragraph 49, the socket communication method comprises a first socket connected to the perception and setting function unit, a second socket connected to the tip timing analysis unit, a third socket connected to the peak value extraction unit, and a fourth socket connected to the digital filter, and the first socket is a socket for transmitting the setting content of the system comprising the signal processing board, and the second socket is a communication socket for transmitting the measured tip-timing data in the sensor data, The third socket is a socket that transmits the gap peak voltage data of the blade among the sensor data, and the fourth socket is a socket that communicates with the raw data and the digitally filtered data in the sensor data, a vibration signal processing method. <br> <br> | http://worldwide.espacenet.com/searchResults?ST=singleline&locale=en_EP&submitted=true&DB=worldwide.espacenet.com&query=KR102928296B1
US20260048612A1 | HUANG CHIN CHEN [TW] | A47L13/022;A47L13/08;B44D3/164 | B44D3/16;A47L13/022;A47L13/08 | Other fields/Furniture, games;Other fields/Other consumer goods | 2026-02-19 |  | PAINT TOOL WITH REPLACEABLE BLADE | The present invention is a paint tool with a replaceable blade, comprising: a main body, a blade, and two side covers. The main body comprises a support surface, a blade retaining flange, and two engagement recesses, with an insertion slot formed between the support surface and the blade retaining flange. The blade is detachably assembled with the insertion slot, and at least one side cover comprises a first cover body and a second cover body. The second cover body is detachably disposed on one side of the first cover body and corresponds to the insertion slot. When the second cover body is detached, the blade can be disengaged from the insertion slot along a first direction. Thus, the present invention provides the advantages of simple disassembly and easy blade replacement. (national office) |  | http://worldwide.espacenet.com/searchResults?ST=singleline&locale=en_EP&submitted=true&DB=worldwide.espacenet.com&query=US20260048612A1
US20260049617A1 | HKC US LLC [US] | F04D25/088;F04D29/34 | F04D29/34;F04D25/08 | Mechanical engineering/Engines, pumps, turbines | 2026-02-19 |  | Spring Push Blade Iron Lock | Systems, devices, and methods for an easy to a dual latch system that work simultaneously for locking a blade iron part of a ceiling fan blade to a motor-rotor housing. A first mechanism includes a protruding catch end with a vertical slot through the blade iron. The protruding end of the blade arm is pushed against a spring biased ledge member in the motor-rotor fan housing and when the blade iron is moved downward the protruding catch end hooks about an upwardly raised member inside the motor housing, and when the spring pushes the ledge member outward locks the blade in place with the first mechanism. The second mechanism includes a spring biased latch member with angled face under the first mechanism. A fixed protrusion under the blade iron in the direction of the motor-rotor housing forms a gap between the blade iron and the tab. When the protruding catch end of the blade iron is moved downward, the latch member is pushed outward by the spring and the angled front face of the spring-based latch member is directed into the gap, actuating the second latch mechanism. (national office) |  | http://worldwide.espacenet.com/searchResults?ST=singleline&locale=en_EP&submitted=true&DB=worldwide.espacenet.com&query=US20260049617A1
US20260049805A1 | REEKON TOOLS INC [US] | G01B3/1046;G01B3/1089 | G01B3/1089;G01B3/1046 | Instruments/Measurement | 2026-02-19 |  | Tape measure with detachable reference blade | A reference blade that allows a user to attach a reference surface to the body of a tape measuring device to allow for integrated measuring and marking/scribing a full line. The tape measuring device may be a digital linear tape measure. The reference blade couples to the body of the tape measure, which both secures the blade to the body as well as allows it to be removably detached and thereafter re-attached to the body at a specific and repeatable working location. The reference blade comes in a variety of sizes, shapes, and geometries and may be stored (in a different mounting state or attached) to the tape measure or externally. The reference blade addresses the need to provide the user with a sufficiently long surface that can be used for marking. (national office) |  | http://worldwide.espacenet.com/searchResults?ST=singleline&locale=en_EP&submitted=true&DB=worldwide.espacenet.com&query=US20260049805A1
WO2026038822A1 | PARK SEHEON [KR];SPARK CORP [KR] | B60S1/38 | B60S1/38 | Mechanical engineering/Transport | 2026-02-19 |  | RUBBER BLADE FOR ABSORBING REVERSE SHOCK TO MINIMIZE REVERSE NOISE OF WIPER BLADE | The present invention relates to a rubber blade to minimize reverse shock of a wiper blade, which is positioned on a frame of a wiper blade for a vehicle and receives a wiping motion force of a wiper arm to wipe a glass surface, the rubber blade being characterized in that a wiping rotation portion is provided in a wiping portion of the rubber blade in which a bent portion is positioned between the wiping portion and a fixing portion, so that in a reverse wiping motion of the rubber blade, first bending of the bent portion proceeds, and second bending of the bent portion proceeds in a state in which the wiping rotation portion is in contact with the bent portion or a fixing rotation portion of the fixing portion, thereby minimizing a reverse impact between the wiping portion and the fixing portion, while the optimal wiping angle between a wiping blade of the wiping portion and the glass surface can be appropriately maintained through the elasticity of the bent portion. (national office) | As a rubber blade of a wiper blade, in a rubber blade comprising one or more wiping parts including a wiping blade for wiping the glass surface, and one or more bending parts connected to the wiping part for bending motion, and a fixed part connected to the bending part and fixing the bending rotation angle of the wiper part, the fixed part is connected to the top of the bending part to form a fixed rotation portion, and the fixed deceleration surface is connected to the outer direction of the fixed rotating portion to form a position in connection with the lower part of the bending portion, and the wiping part is connected to the bottom of the bending portion to form a wiping support and the wiping rotation part is connected to the top of the wiping support and the wiping rotation surface is connected to the outside of the wiping rotation portion, and the wiping reduction surface is connected to the outside of the wiping rotation portion, When the wiping part makes a bending rotation, the wiping rotation part of the wiping part comes into contact with the bending part and the primary bending of the bending part stops, and when the bending rotation of the wiping part continues, the wiping rotation part maintains contact with the bending part and the rubber blade formed in such a way that the second bending of the bending part proceeds. <br> As a rubber blade of a wiper blade, in a rubber blade comprising one or more wiping parts including a wiping blade for wiping the glass surface, and one or more bending parts connected to the wiping part for bending motion, and a fixed part connected to the bending part and fixing the bending rotation angle of the wiper part, the fixed part is connected to the top of the bending part to form a fixed rotation portion, and the fixed deceleration surface is connected to the outer direction of the fixed rotating portion to form a position in connection with the lower part of the bending portion, and the wiping part is connected to the bottom of the bending portion to form a wiping support and the wiping rotation part is connected to the top of the wiping support and the wiping rotation surface is connected to the outside of the wiping rotation portion, and the wiping reduction surface is connected to the outside of the wiping rotation portion, When the wiping part performs a bending rotation, the wiping rotation part of the wiping part comes into contact with the fixed rotating part of the fixed part and the primary bending of the bending part stops, and when the bending rotation of the wiping part continues, the rubber blade formed so that the second bending of the bending part proceeds while the wiping rotating part maintains contact with the fixed rotating part. <br> As a rubber blade of a wiper blade, in a rubber blade comprising one or more wiping parts including a wiping blade for wiping the glass surface, and one or more bending parts connected to the wiping part to perform a bending movement, and a fixed part connected to the bending part and fixing the bending rotation angle of the wiper part, the first bending shaft is formed and located at the bottom of the bending portion, the second bending shaft is positioned at the top of the bending portion, the fixed stop part of the fixed part is connected and located at the top of the second bending shaft, and the wiping support part of the wiping part is connected and located at the bottom of the first bending shaft, In the rubber blade in which the wiping reducer part is connected and positioned at the top of the wiping support of the wiping part, and the wiping stop part is connected and located at the top of the wiping reducer part, when the wiping part rotates, the first bending shaft is first bent, so that the wiping reducer part of the wiping part touches the bending part, and when the bending rotation of the wiping part continues, the wiping reducer part maintains contact with the bending part while the second bending of the second bending shaft proceeds. <br> As a rubber blade of a wiper blade, in a rubber blade comprising one or more wiping parts including a wiping blade for wiping the glass surface, and one or more bending parts connected to the wiping part to perform a bending motion, and a fixed part connected to the bending part and fixing the bending rotation angle of the wiper part, the fixed part is connected to the top of the bending part and a fixed deceleration surface is connected to the upper outward direction to form a position, and the wiping part is connected to the lower end of the bending portion to form a wiping support in the upward outward direction, and in a rubber blade connected to the top of the wiping support and a brushing deceleration surface is connected to the upper outward direction, A rubber blade formed by an angle between 3 degrees and 60 degrees between a straight line connecting the brushing stop point of the brushing part and the center point of the bending part and a straight line connecting the bending stop point and the bending center point of the bend part between 3 and 60 degrees. <br> A rubber blade formed in such a way that when the second bending is carried out in claims 1 and 2, the wiping deceleration surface of the wiping part is in contact with the fixed deceleration surface of the fixed deceleration part. <br> A rubber blade formed in such a way that when the second bending proceeds in claim 1, claim 2, and claim 3, the bend part generates elastic deformation in the longitudinal direction. <br> A rubber blade formed in such a way that the rotation angle of the wiping part is reduced by the elastic force of the bending part after the second bending is stopped in claim 1, claim 2, and claim 3. <br> A rubber blade formed in such a position that the bending and deceleration surface of the wiping part and the fixed deceleration surface of the fixed part of the wiping part are in continuous contact after the bending rotation of the wiping part proceeds in claim 4. <br> | http://worldwide.espacenet.com/searchResults?ST=singleline&locale=en_EP&submitted=true&DB=worldwide.espacenet.com&query=WO2026038822A1
WO2026036252A1 | SZ DJI TECHNOLOGY CO LTD [CN] | B64C27/46 | B64C27/46 | Mechanical engineering/Transport | 2026-02-19 |  | AIRCRAFT, BLADE, PROPELLER, PROPULSION ASSEMBLY, AND MOVABLE PLATFORM | An aircraft (100), blades (31), a propeller (30), a propulsion assembly, and a movable platform. The aircraft (100) comprises a fuselage (10), a structural member (20), and the propeller (30); the structural member (20) and the propeller (30) are provided on the fuselage (10); the propeller (30) comprises the blades (31); and the structural member (20) faces a pressure surface (S1) of each blade (31). Each blade (31) comprises a blade root portion (311), a main body portion (312) and a blade tip portion (313), the main body portion (312) comprises a first end (A1) and a second end (A2), and the first end (A1) is connected to the blade root portion (311). The blade tip portion (313) comprises a third end (A3) and a fourth end (A4), and the third end (A3) is connected to the second end (A2). The blade tip portion (313) gradually approaches the structural member (20) in the direction from the third end (A3) to the fourth end (A4), and the main body portion (312) gradually moves away from the structural member (20) in the direction from the first end (A1) to the second end (A2). (national office) | A flying machine characterized by: <br> Body; <br> structural parts, arranged in the body; and <br> The propeller is rotatably arranged in the body, the propeller comprises a paddle, the propeller is provided with a pressure surface and a suction surface opposite the pressure surface, the structural part faces the pressure surface, wherein the propeller comprises: <br> oar root; <br> the main body part, the main body part comprising the first end and the second end opposite the first end, and the first end is connected to the root of the oar; and <br> the paddle tip, the paddle tip comprises a third end and a fourth end opposite the third end, and the third end is connected to the second end; <br> wherein, the paddle tip gradually approaches the structural member along the direction from the third end to the fourth end, so that the paddle tip is inclined or bent towards the side where the pressure surface is located; the main body part gradually moves away from the structural member along the direction from the first end to the second end, so as to reduce or eliminate the interference between the paddle and the structural member. <br> The aircraft of claim 1, wherein the difference in the axial distance between the fourth end and the center point of the root of the propeller is less than or equal to the preset difference, and the axial distance difference is the difference in the direction of the axis of rotation along the propeller. <br> The aircraft of claim 2, wherein the preset difference is equal to or approximately equal to 10% of the radius of the blades. <br> The aircraft of claim 2 or 3, wherein the axial distance difference is equal to or approximately equal to zero. <br> The aircraft of any of the claims 1 to 4, wherein the main body part is set upwards, the tip of the propeller is set upwards, and the lower reverse angle of the tip of the propeller is greater than the upward reverse angle of the main body portion. <br> The aircraft of claim 5, wherein the upper and lower angles of the main body are α, wherein the α is 5°±2°. <br> The aircraft of claim 5, wherein the lower reverse angle of the tip of the oar is β, wherein the β is 20°±5°. <br> The aircraft of any of the claims 1 to 7, wherein the dimension of the main body along the propeller is greater than the size of the propeller tip along the propeller. <br> The aircraft of claim 8, wherein the dimension of the main body part along the propeller is r, wherein r = (70%~90%)R, and the R is the size of the propeller along the propeller. <br> The aircraft described in any of the claims 1 to 9, wherein the tip of the oar is swept back. <br> The aircraft of claim 10, wherein the sweep angle of the tip of the propeller is θ, wherein θ is 16°±5°. <br> The aircraft of any of the claims 1 to 11, wherein the outer end of the tip of the propeller is a vertical projection profile in the plane perpendicular to the axis of rotation of the propeller as an arc. <br> The aircraft of claim 12, wherein the radius of the arc is d, wherein d is 2mm ± 1mm. <br> The aircraft described in any of claims 1 to 13, wherein the interference between the structural part and the propeller includes at least one of the following: mechanical interference or light occlusion. <br> The aircraft of claim 14, wherein the structural part comprises a detection device, and the main body part gradually moves away from the structural part in the direction from the first end to the second end, so as to reduce or eliminate the field of view of the paddle entering the detection device. <br> The aircraft of claim 15, wherein the detection device comprises at least one of the following: <br> Vision sensors, lidar sensors, infrared detectors. <br> The aircraft of claim 14, wherein the structural parts comprise an arm, the propeller is arranged in the boom, and the main body part gradually moves away from the structural part along the direction from the first end to the second end, so as to avoid mechanical interference between the blade and the arm. <br> The aircraft of claims 1 to 17, wherein the propeller comprises a paddle seat, the number of blades is at least two, and the spacing between at least two blades is arranged on the paddle seat and is rotatably connected to the paddle seat. <br> The aircraft of any of the claims 1 to 18, wherein the oar root, the main body and the tip of the oar are connected as a whole. <br> A type of paddle characterized by, including: <br> oar root; <br> the main body part, the main body part comprising the first end and the second end opposite the first end, and the first end is connected to the root of the oar; and <br> the paddle tip, the paddle tip comprises a third end and a fourth end opposite the third end, and the third end is connected to the second end; <br> wherein the main body part is set upwards along the direction from the first end to the second end, and the tip of the paddle is set in a downward reverse setting along the direction from the third end to the fourth end. <br> The propeller of claim 20, wherein the difference in the axial distance between the fourth end and the center point of the root of the propeller is less than or equal to the preset difference, and the difference in the axial distance is the difference in the direction of the axis of rotation along the propeller. <br> The propeller of claim 21, wherein the preset difference is equal to or approximately equal to 10% of the radius of the propeller. <br> The propeller of claim 21 or 22, wherein the axial distance difference is equal to or approximately equal to zero. <br> The propeller of any of the claims 20 to 23, wherein the lower reverse angle of the tip of the paddle is greater than the upper reverse angle of the main body. <br> The propeller of any of the claims 20 to 24, wherein the upward and reverse angle of the main body part is α, wherein the α is 5°±2°. <br> The propeller of any of the claims 20 to 24, wherein the lower reverse angle of the tip of the paddle is β, wherein the β is 20°±5°. <br> The propeller of any of the claims 20 to 26, wherein the size of the main body along the extension direction of the paddle is greater than the size of the tip of the paddle along the propeller along the propeller. <br> The paddle of claim 27, wherein the dimension of the main body along the extension direction of the paddle is r, wherein r = (70%~90%)R, and the R is the size of the paddle along the propeller along the propeller. <br> The propeller of any of the claims 20 to 28, wherein the tip of the paddle is swept back. <br> The propeller of claim 29, wherein the sweep angle of the tip of the propeller is θ, wherein θ is 16°±5°. <br> The propeller of any of the claims 20 to 30, wherein the outer end of the tip of the paddle is a vertical projection profile in the plane of the axis perpendicular to the root of the oar. <br> The propeller of claim 31, wherein the radius of the arc is d, wherein d is 2mm ±1mm. <br> The paddle of claims 20 to 32, wherein the paddle root, the main body and the tip of the paddle are connected as a whole. <br> A kind of paddle blade, which is characterized by the fact that it includes the root of the paddle, the main part and the tip of the paddle connected in turn; The highest point of the airfoil profile at the adjacent point between the main body and the tip of the propeller is the turning point, and the highest point is the farthest point of the airfoil profile from the pressure surface of the propeller; <br> The connection between the center point of the oar root and the turning point is the first connecting line, the connection between the turning point and the outermost end point of the oar tip is the second connecting line, and the connection between the center point of the oar root and the outermost end point of the oar tip is the third connecting line; <br> wherein the first connection line is gradually moving away from the third connection line in the direction from the center point of the oar root to the turning point with respect to the third connecting line, and the second connecting line gradually approaches the third connecting line in the direction of the turning point to the outermost end point of the tip of the oar. <br> The propeller of claim 34, wherein the difference in the axial distance between the outermost end point of the tip of the paddle and the center point of the root of the paddle is less than or equal to the preset difference, and the difference in the axial distance is the difference in the direction of the axis of rotation of the propeller. <br> The propeller of claim 35, wherein the preset difference is equal to or approximately equal to 10% of the radius of the propeller. <br> The propeller of claim 35 or 36, wherein the difference in the axial distance is equal to or approximately equal to zero. <br> The propeller of any of the claims 34 to 37, wherein the inclination angle of the first connection line relative to the third connection line is α, and the inclination angle of the second connection line relative to the third connection line is β, wherein the α and β are both acute angles, and the α is less than β. <br> The propeller of claim 38, wherein the α is 5°±2°. <br> The propeller of claim 38, wherein the β is 20°±5°. <br> The paddle of any of the claims 34 to 40, wherein the dimension of the main body along the propeller is greater than the size of the paddle tip along the propeller. <br> The propeller of claim 41, wherein the dimension of the main body along the propeller is r, wherein r = (70%~90%)R, and the R is the size of the propeller along the propeller's length direction. <br> The propeller of any of the claims 34 to 42, wherein the tip of the paddle is swept back. <br> The propeller of claim 43, wherein the sweep angle of the tip of the paddle is θ, wherein θ is 16°±5°. <br> The propeller of any of the claims 34 to 44, wherein the outer end of the tip of the paddle is a vertical projection profile on the plane of the axis perpendicular to the root of the oar. <br> The propeller of claim 45, wherein the radius of the arc is d, wherein d is 2mm ± 1mm. <br> The propeller of any of the claims 34 to 46, wherein the paddle root, the main body and the tip of the paddle are connected as a whole. <br> A propeller, wherein the propeller comprises a paddle seat and a paddle connected to the paddle seat, and the blade comprises: <br> the oar root, the oar root is connected with the oar seat; <br> the main body part, the main body part comprising the first end and the second end opposite the first end, and the first end is connected to the root of the oar; and <br> the paddle tip, the paddle tip comprises a third end and a fourth end opposite the third end, and the third end is connected to the second end; <br> wherein the main body part is set upwards along the direction from the first end to the second end, and the tip of the paddle is set in a downward reverse setting along the direction from the third end to the fourth end. <br> A propulsion device, wherein, comprises a torque output device and a propeller connected to the torque output device, the propeller comprises a paddle seat and a blade connected to the paddle seat, and the propeller comprises: <br> the oar root, the oar root is connected with the oar seat; <br> the main body part, the main body part comprising the first end and the second end opposite the first end, and the first end is connected to the root of the oar; and <br> the paddle tip, the paddle tip comprises a third end and a fourth end opposite the third end, and the third end is connected to the second end; <br> wherein the main body part is set upwards along the direction from the first end to the second end, and the tip of the paddle is set in a downward reverse setting along the direction from the third end to the fourth end. <br> A movable platform, wherein, comprising a machine body and a propeller arranged on the airframe, the blades of the propeller comprise: <br> oar root; <br> the main body part, the main body part comprising the first end and the second end opposite the first end, and the first end is connected to the root of the oar; and <br> the paddle tip, the paddle tip comprises a third end and a fourth end opposite the third end, and the third end is connected to the second end; <br> wherein the main body part is set upwards along the direction from the first end to the second end, and the tip of the paddle is set in a downward reverse setting along the direction from the third end to the fourth end. <br> The movable platform of claim 50, wherein the propeller is provided with a pressure surface and a suction surface opposite the pressure surface, and the movable platform also includes structural parts, the structural parts are arranged in the machine body, and the structural parts face the pressure surface; <br> the main body part is arranged upwards in the direction from the first end to the second end, so as to reduce or eliminate the interference between the propeller and the structural parts. <br> | http://worldwide.espacenet.com/searchResults?ST=singleline&locale=en_EP&submitted=true&DB=worldwide.espacenet.com&query=WO2026036252A1
AU2024322564A1 | LILLY CO ELI [US] | A61M2005/2474;A61M2005/206;A61M5/3202;A61M2005/3223;A61M5/3232;A61M2005/14252 | A61M5/32 | Instruments/Medical technology | 2026-02-19 |  | NEEDLE SYSTEM FOR DRUG DELIVERY | A needle injection and retraction system mounted within a housing allowing the needle to move upon manual activation. An outer face of an inner housing of the system is pushed onto the injection site. As proximal force is applied to the outer face, an injection needle becomes exposed to insert into a patient's skin. An internal rack mechanism allows travel of a cartridge needle to move through a container septum to establish a fluid path between the container and the patient. Once each needle is fully deployed, a latch releases a biasing member which allows the inner housing to return to the starting position once proximal force is removed (i.e., once the system is removed from the injection site). A lockout feature restricts further movement. (national office) | 1. A needle assembly comprising: a first housing; <br> a second housing telescopically arranged relative to the first housing, the second housing axially movable relative to the first housing, the second housing having an inner surface; <br> a first needle support coupled to the inner surface of the second housing, the first needle support including a first needle; <br> a second needle support movable relative to the first needle support, wherein, in response to an application of a proximal force to the second housing, the first needle support is moved in a proximal direction and is configured to cause movement of the second needle support in a distal direction, the second needle support having a second needle fluidly coupled to the first needle. <br> <br>;2. The needles assembly of claim 1 , wherein the first needle support and the second needle support form a rack with a pinion therebetween. <br>;3. The needle assembly of any one of claims 1-2 , wherein, in response to a removal of the proximal force from the second housing, the first needle support is moved in the distal direction and is configured to cause movement of the second needle support in the proximal direction. <br>;4. The needle assembly of claim 3 , further comprising a seal configured to cover an opening through which the second needle is movable. <br>;5. The needle assembly of any one of claims 1-4 , wherein an inner tip of the first needle and an inner tip of the second needle are fluidly coupled by a flexible hose. <br>;6. The needle assembly of any one of claims 1-5 , wherein an outer tip of the first needle and an outer tip of the second needle point in opposite directions. <br> The needle assembly of any one of claims 1-6 , wherein the second housing is at least one of rotationally and axially movable relative to the first housing. <br>;8. A medication delivery device, comprising: a drug container configured to contain a medication, the drug container defining an opening and a septum sealing the opening; <br> a first delivery housing attached to the drug container; <br> a second delivery housing arranged telescopically relative to the first delivery housing, the second delivery housing axially movable relative to the first delivery housing; <br> a first needle support fixedly coupled to the second delivery housing, the first needle support including a first needle having a first tip pointed toward the drug container and having an extended position and a retracted position, wherein the first needle and the second needle are fluidly coupled, <br> wherein, in response to application of a proximal force to the second delivery housing, the first needle support is moved from the retracted position to the extended position and the septum is pierced by the first tip of the first needle. <br> <br>;9. The medication delivery device of claim 8 , further comprising a second needle support movably coupled to the first needle support and including a second needle having a second tip pointed away from the drug container. <br>;10. The medication delivery device of claim 9 , wherein application of the proximal force to the second delivery housing is configured to cause: the second delivery housing to move proximally relative to the first delivery housing; <br> and <br> the second needle support to move distally so that the second needle is configured to pierce a skin of a patient. <br> <br>;11. The medication delivery device of claim 10 , wherein removal of the proximal force is configured to cause: the second delivery housing to move distally relative to the first delivery housing; <br> the first needle to move from the extended position to the retracted position, wherein the first tip of the first needle is distally withdrawn from the septum; and <br> the second needle to move proximally within the second delivery housing so that the second needle is proximally withdrawn from the skin of the patient. <br> <br>;12. The medication delivery device of any one of claims 8-11 , further comprising a biasing member coupled between the first delivery housing and the second delivery housing, the biasing member configured to cause distal movement of the second delivery housing relative to the first delivery housing upon removal of the proximal force to the second delivery housing, wherein the first needle is configured to move from the extended position to the retracted position, and the first tip of the first needle is distally withdrawn from the septum. <br>;13. The medication delivery device of claim 12 , wherein the biasing member is configured to cause rotational movement of the second delivery housing relative to the first delivery housing upon removal of the proximal force to the second delivery housing. <br>;14. The medication delivery device of claim 12 , further comprising a first lockout feature corresponding with the first delivery housing and a second lockout feature corresponding with the second delivery housing, wherein the first lockout feature is configured to engage with the second lockout feature following at least one of a distal movement and a rotational movement of the second delivery housing relative to the first delivery housing so that the axial position of the second delivery housing is fixed relative to the first delivery housing. <br>;15. The medication delivery device of claim 8 , wherein a pinion is coupled between the first needle support and the second needle support, the device further comprising: a biasing member coupled between one of the first delivery housing and the second delivery housing and the pinion, the biasing member configured to cause rotation of the pinion and drive distal movement of the first needle support. A method of delivering a therapeutic agent to a patient, the method comprising: <br> <br> moving an inner housing of a medication delivery device axially in a first direction relative to an outer housing of the medication delivery device by continually applying a proximal force to the inner housing against a skin of the patient, wherein during movement of the inner housing in the first direction, a septum of a drug container of the medication delivery device is pierced with a first needle and a needle support is moved distally so that a second needle supported by the needle support pierces the skin of the patient for the delivery of the therapeutic agent to the patient; removing the proximal force from the inner housing of the medication delivery device by removing the medication delivery device from the skin of the patient after delivery of the therapeutic agent, wherein during removal of the proximal force the first needle is moved distally and removed from the septum and the second needle is moved proximally and removed from the skin of the patient. <br> <br>;17. The method of claim 16 , wherein moving the inner housing in the first direction also includes loading a torsional spring disposed between the inner housing and the outer housing. <br>;18. The method of claim 17 , wherein removing the proximal force from the inner housing further includes unloading the torsional spring so that the inner housing moves axially in a second direction relative to the outer housing of the delivery device. <br>;19. The method of claim 18 , further comprising engaging a first lockout detent corresponding with the inner housing with a second lockout detent corresponding with the outer housing. <br>;20. The method of claim 17 , wherein removing the proximal force from the inner housing further includes unloading the torsional spring so that the inner housing moves rotationally relative to the outer housing of the delivery device. <br> | http://worldwide.espacenet.com/searchResults?ST=singleline&locale=en_EP&submitted=true&DB=worldwide.espacenet.com&query=AU2024322564A1
AU2024329877A1 | HADIPOUR MORTEZA [IR];PIRAN ROYA [IR] | Y02E10/72;F03D3/009;F03D3/061;F05B2250/72 | F03D3/06 | Mechanical engineering/Engines, pumps, turbines | 2026-02-19 |  | TURBINE ROTOR BLADE | A rotor blade assembly for use with a rotating shaft, the rotor blade assembly may comprise a rotor hub coaxially mounted on the rotating shaft, and a plurality of blades connected to and arranged circumferentially around the rotor hub. Each respective blade of the plurality of blades may be mirror-symmetrical with respect to a corresponding plane of symmetry. The corresponding plane of symmetry may extend between a hub-side end and a tip-side end of the respective blade, bisecting the respective blade into two similar portions, wherein each of the respective similar portions comprises a root edge connected to the rotor hub, a trailing edge, a leading edge, and a blade surface extending between the root edge, the trailing edge, the leading edge, and the corresponding plane of symmetry. (national office) | 1. A rotor blade assembly for use with a rotating shaft, the rotor blade assembly comprising: a rotor hub coaxially mounted on the rotating shaft; <br> 27 Mar 2025 <br> a plurality of blades connected to and arranged circumferentially around the rotor hub, each respective blade of the plurality of blades being mirror-symmetrical with respect to a corresponding plane of symmetry, the corresponding plane of symmetry extending between a hub-side end and a tip-side end of the respective blade, bisecting the respective blade into two similar <br> portions, wherein each of the respective similar portions comprises: <br> 2024329877 <br> a root edge connected to the rotor hub, the root edge making a first angle, er, with the corresponding plane of symmetry; <br> a trailing edge disposed farther from the rotor hub than the root edge, the trailing edge comprising a first segment extending between a first end of the trailing edge and the corresponding plane of symmetry, wherein a second angle, er, is defined between the first segment and the corresponding plane of symmetry, wherein the second angle is defined by the inequality: <br> OT ≤ OR; <br> a leading edge divergently extending from a first end of the root edge to the first end of the trailing edge, wherein the leading edge makes a third angle, 03, with the trailing edge at the first end of the trailing edge, a fourth angle, 04, with the corresponding plane of symmetry at the first end of the trailing edge, and a fifth angle, e5, with the corresponding plane of symmetry at the first end of the root edge, such that the third, fourth, and fifth angles are defined by the inequality: <br> 05 < 04 < 03; and <br> a blade surface extending between the root edge, the trailing edge, the leading edge, <br> and the corresponding plane of symmetry, wherein: <br> 27 Mar 2025 <br> the blade surface defines a curved line disposed within the corresponding plane of symmetry and extending from the root edge to the trailing edge; and <br> the curved line comprises at least two portions comprising: <br> a first inwardly arced portion extending from the root edge towards the trailing edge, the first inwardly arced portion comprising a first degree <br> of curvature, B1; and <br> 2024329877 <br> a second inwardly arced portion extending from the trailing edge towards the root edge, the second inwardly arced portion comprising a second degree of curvature, ß2, <br> wherein the first degree of curvature and the second degree of curvature is defined by the inequality: <br> βι < β2. <br> <br>;2. The rotor blade assembly of claim 1 , wherein the plurality of blades are arranged equally-spaced around the rotor hub. <br>;3. The rotor blade assembly of claim 1 , wherein the root edge comprises a first linear segment extending from the first end of the root edge to a middle part of the root edge such that the first angle is defined between the first linear segment and the corresponding plane of symmetry, the first angle is defined by the inequality: 0'SOR ≤ 90. <br> <br>;4. The rotor blade assembly of claim 3 , wherein the middle part of the root edge having a curved segment which tangentially extends from the first linear segment. <br>;5. The rotor blade assembly of claim 1 , wherein the second angle is defined by the inequality: <br>;6. The rotor blade assembly of claim 1 , wherein the third, fourth, and fifth angles are defined by the inequalities: 8≤05 < 04 ≤ 22; and <br> 99≤03≤107. <br> <br>;7. The rotor blade assembly of claim 1 , wherein the trailing edge makes a sixth angle, 06, with a line which is perpendicular to the corresponding plane of symmetry and passes through the first end of the trailing edge. <br> 2024329877 <br> <br>;8. The rotor blade assembly of claim 7 , wherein the sixth angle is defined by the inequality: 06≥55. <br> <br>;9. The rotor blade assembly of claim 1 , wherein the trailing edge further comprises a middle part comprising a curved segment which tangentially extends from the first segment of the trailing edge and proceeds towards the corresponding plane of symmetry. <br>;10. The rotor blade assembly of claim 1 , wherein the first degree and the second degree of curvatures corresponding to the first inwardly arced portion and the second inwardly arced portion of the curved line are defined by the inequality: 5 SB1 SB2 ≤ 43. <br> <br>;11. The rotor blade assembly of claim 1 , wherein the curved line further comprises a third inwardly arced portion having a third degree of curvature, B3, wherein the third inwardly arced portion tangentially extends from the first inwardly arced portion to the second inwardly arced portion. <br> | http://worldwide.espacenet.com/searchResults?ST=singleline&locale=en_EP&submitted=true&DB=worldwide.espacenet.com&query=AU2024329877A1
AU2024289693A1 | CELLA THERAPEUTICS LLC [US] | A61K31/5575;A61K45/06;A61K9/0048;C08B37/0072;C08L5/08;C08J3/075;C08J2305/08;C08J2489/06 | A61K31/335;A61K31/045;A61K31/195;A61K31/33 | Chemistry/Pharmaceuticals | 2026-02-19 |  | HYALURONIC ACID BASED DRUG DELIVERY SYSTEMS | (WO2025010288A3) The present disclosure provides a hyaluronic acid-based drug delivery system comprising a compound of Formula (I) or a pharmaceutically acceptable salt or solvate thereof, wherein X, R1, and R2 are as defined herein. The present disclosure also provides compositions comprising the hyaluronic acid-based drug delivery system described herein and one or more active pharmaceutical ingredient(s). The present disclosure also provides methods of delivering one or more active pharmaceutical ingredient(s) to the eye of a subject in need thereof and methods of treating ophthalmic diseases, disorders, or conditions in a subject in need thereof, comprising administering a composition disclosed herein to the subject. (national office) | 1. Hyaluronic acid comprising a compound of Formula (I): OH NH <br> HO, 10 <br> or a salt or solvate thereof, wherein: O HO O n R2 (I) <br> n is an integer from 500 to 25,000; <br> X at each occurrence is selected from the group consisting of -NH- and -O -; <br> R1 and R2 at each occurrence are independently selected from the group consisting of hydrogen, a hydrophobic group, -L1-L2-A, and -A; <br> each L1 is an amino acid or absent; <br> each L2 is a linker; and <br> each A is independently a covalently bonded active pharmaceutical ingredient, wherein each instance of -A can be the same or different. <br> <br>;2. The hyaluronic acid of claim 1 , wherein n is from 1,200 to 5,000. <br>;3. The hyaluronic acid of claim 1 or 2 , wherein X is -NH- <br>;4. The hyaluronic acid of claim 1 or 2 , wherein X is -O -. <br> 5 The hyaluronic acid of any one of claims 1-4 , wherein the hydrophobic group is selected from the group consisting of optionally substituted C1-C18 alkyl and an amino acid. <br>;6. The hyaluronic acid of claim 5 , wherein the hydrophobic group is C1-C18 alkyl that is substituted with a phenyl group. <br>;7. The hyaluronic acid of claim 5 or 6 , wherein the hydrophobic group is a C1-C18 alkyl that is selected from the group consisting of: <br>;8. The hyaluronic acid of claim 5 , wherein the hydrophobic group is an amino acid that is , and selected from the group consisting of: OH OH <br> <br>;9. The hyaluronic acid of any one of claims 1-8 , wherein L1 is selected from the group OH, and consisting of: NH2 OH HN and <br> <br>;10. The hyaluronic acid of any one of claims 1-9 , wherein L2 is selected from the group consisting of: <br>;11. The hyaluronic acid of any one of claims 1-10 , wherein each A is independently selected OH S OH , and from the group consisting of an intraocular pressure (IOP) lowering agent, a CNTF analog, a FAS inhibitor or FAS ligand inhibitor, a HIF-1 alpha inhibitor, a HIF-2 alpha inhibitor, a VEGF inhibitor, a VIP analog, a histatin analog, an alpha crystallin aggregation inhibitor, a reducing agent, a mitochondrial stabilizer, and a TNF-alpha inhibitor. <br> <br>;12. The hyaluronic acid of claim 11 , wherein the IOP lowering agent is a prostaglandin, a beta blocker, an alpha agonist, a carbonic anhydrase inhibitor, a cholinergic agent, a rho kinase inhibitor, or a cannabinoid receptor agonist. <br>;13. The hyaluronic acid of claim 12 , wherein the prostaglandin is a prostaglandin compound, a prostaglandin EP2 agonist, a prostaglandin EP3 agonist, a nitric oxide donating prostaglandin compound, or a combination thereof. <br>;14. The hyaluronic acid of claim 13 , wherein the prostaglandin compound is bimatoprost, bimatoprost acid, travoprost, travoprost acid, latanoprost, latanoprost acid, latanoprostene, tafluprost, or tafluprost acid. <br>;15. The hyaluronic acid of claim 13 , wherein the prostaglandin EP2 agonist is taprenepag or omidenepag isopropyl. <br>;16. The hyaluronic acid of claim 13 , wherein the prostaglandin EP3 agonist is dinoprostone, misoprostol, limaprost, gemeprost, alprostadil, or rivenprost. <br>;17. The hyaluronic acid of claim 13 , wherein the nitric oxide donating prostaglandin compound is latanoprostene bunod. <br>;18. The hyaluronic acid of claim 12 , wherein the beta blocker is timolol, betaxolol, levobunolol, or metipranolol. <br> 19 The hyaluronic acid of claim 12 , wherein the alpha agonist is brimonidine or apraclonidine. <br>;20. The hyaluronic acid of claim 12 , wherein the carbonic anhydrase inhibitor is brinzolamide, acetazolamide, dorzolamide, or methazolamide. <br>;21. The hyaluronic acid of claim 12 , wherein the cholinergic agent is pilocarpine or carbachol. <br>;22. The hyaluronic acid of claim 12 , wherein the rho kinase inhibitor is netarsudil. <br>;23. The hyaluronic acid of claim 11 , wherein the CNTF analog is SEQ ID NO: 18, SEQ ID NO .: 1, SEQ ID NO: 2, or recombinant CNTF. <br>;24. The hyaluronic acid of claim 11 , wherein the FAS inhibitor is bicyclol, FLIP, MET12 (SEQ ID NO: 3), compound 1 (SEQ ID NO: 5), compound 2 (SEQ ID NO: 6), compound 3 (SEQ ID NO: 7), compound 4 (SEQ ID NO: 8), compound 5 (SEQ ID NO: 9), compound 6 (SEQ ID NO: 10), compound 7 (SEQ ID NO: 11), compound 8 (SEQ ID NO: 12), compound 9 (SEQ ID NO: 13), compound 10 (SEQ ID NO: 14), compound 11 (SEQ ID NO: 15), ONL1204, SEQ ID NO: 4, FAIM, NOL3, human decoy receptor 1 (DcRI), human decoy receptor 2 (DcR2), or human decoy receptor 3 (DcR3). <br>;25. The hyaluronic acid of claim 11 , wherein the TNF-alpha inhibitor is etanercept, infliximab, golimumab, certolizumab, adalimumab, TNFRI-selective antagonistic mutant TNF (RlantTNF), DMS5540, TNF Receptor-One Silencer (TROS), or ATROSAB. <br> The hyaluronic acid of claim 12 , wherein the cannabinoid receptor agonists is 49- 26. tetrahydrocannabinol (49-THC), anandamide, 2-arachidonoyl glycerol, 1,1-dimethylheptyl- 11-hydroxy- tetrahydrocannabinol (HU-210), (-)-cis-3-[2-hydroxy-4-(1,1-dimethylheptyl)phenyl]-trans-4-(3-hydroxypropyl)cyclohexanol (CP55940), (R)-(+)[2,3-dihydro-5-methyl-3-(4-morpholinylmethyl)pyrrolo-[1,2,3-de]-1,4-benzoxazin-6-yl]- 1-naphthalenylmethanone (R-(+)-WIN55212), (2-methyl-1-propyl-1H-indol-3-yl)-1-naphthalenylmethanone (JWH-015), 3-(1,1-dimethylbutyl)-6,6,9-trimethyl-6a, 7,10,10a-tetrahydro-6H-benzo[c]chromene (JWH-133), onternabez (HU-308), 1-(methylpiperidin-2-ylmethyl)-3-(2-iodo-5-nitrobenzoyl)indole (AM1241), 1-(2,3-Dichlorobenzoyl)-5-methoxy-2-methyl-3-[2-(4-morpholinyl)ethyl]-1H-indole (GW405833), 2-[(2,4-dichlorophenyl)amino]-N-[(tetrahydro-2H-pyran-4-yl)methyl]-4-(trifluoromethyl)-5- pyrimidinecarboxamide (GW842166X), or 1-(4-(1,1-dimethylheptyl)-2,6-dimethoxyphenyl)-3-methylcyclohexanol (0-1966). <br> <br>;27. The hyaluronic acid of any one of claims 1-26 , wherein from about 1% to about 50% of the R groups are hydrophobic groups. <br>;28. The hyaluronic acid of any one of claims 1-27 , wherein from about 1% to about 50% of the R groups are -L1-L2-A or -A. <br>;29. The hyaluronic acid of any one of claims 1-28 , wherein each -A of Formula (I) is selected from one active pharmaceutical ingredient. <br>;30. The hyaluronic acid of any one of claims 1-28 , wherein each -A of Formula (I) is selected from two active pharmaceutical ingredients. <br>;31. The hyaluronic acid of any one of claims 1-28 , wherein each -A of Formula (I) is selected from three active pharmaceutical ingredients. <br>;32. The hyaluronic acid of claim 30 , wherein the compound of Formula (I) is prepared by: (i) reacting unsubstituted hyaluronic acid with a first active pharmaceutical ingredient; and <br> (ii) reacting the product of step (i) with a second active pharmaceutical ingredient; <br> to provide the hyaluronic acid. <br> <br>;33. The hyaluronic acid of claim 31 , wherein the compound of Formula (I) is prepared by: (i) reacting unsubstituted hyaluronic acid with a first active pharmaceutical ingredient; <br> (ii) reacting the product of step (i) with a second active pharmaceutical ingredient; and <br> (iii) reacting the product of step (ii) with a third active pharmaceutical ingredient; <br> to provide the hyaluronic acid. <br> <br>;34. The hyaluronic acid of claim 1 , comprising a first compound of Formula (I) that is cross-linked with a second compound of Formula (I), wherein the first compound comprises a first active pharmaceutical ingredient and the second compound comprises a second active pharmaceutical ingredient. The hyaluronic acid of claim 1 , comprising a first compound of Formula (I) that is cross- 35. <br> <br> linked with a second compound of Formula (I) and a third compound of Formula (I), wherein the first compound comprises a first active pharmaceutical ingredient, the second compound comprises a second active pharmaceutical ingredient, and the third compound comprises a third active pharmaceutical ingredient. A composition comprising the hyaluronic acid of any one of claims 1-35 and a free active 36. <br> pharmaceutical ingredient. <br> <br> The composition of claim 36, wherein the free active pharmaceutical ingredient is 37. selected from the group consisting of an IOP lowering agent, a CNTF analog, a FAS inhibitor, a HIF-1 alpha inhibitor, a HIF-2 alpha inhibitor, a VEGF inhibitor, a VIP analog, a histatin analog, an alpha crystallin aggregation inhibitor, a reducing agent, and a TNF-alpha inhibitor. <br> <br> The composition of claim 37, wherein the IOP lowering agent is a prostaglandin, a beta 38. blocker, an alpha agonist, a carbonic anhydrase inhibitor, a cholinergic agent, a rho kinase inhibitor, or a cannabinoid receptor agonist. <br> <br> The composition of claim 38, wherein the prostaglandin is a prostaglandin compound, a 39. prostaglandin EP2 agonist, a prostaglandin EP3 agonist, a nitric oxide donating prostaglandin compound, or a combination thereof. <br> <br> The composition of claim 39, wherein the prostaglandin compound is bimatoprost, 40. <br> bimatoprost acid, travoprost, travoprost acid, latanoprost, latanoprost acid, latanoprostene, tafluprost, or tafluprost acid. <br>;41. The composition of claim 39 , wherein the prostaglandin EP2 agonist is taprenepag or omidenepag isopropyl. <br> The composition of claim 39 , wherein the prostaglandin EP3 agonist is dinoprostone, 42. <br> misoprostol, limaprost, gemeprost, alprostadil, or rivenprost. The composition of claim 39 , wherein the nitric oxide donating prostaglandin compound is latanoprostene bunod. <br> <br>;44. The composition of claim 38 , wherein the beta blocker is timolol, betaxolol, levobunolol, or metipranolol. <br>;45. The composition of claim 38 , wherein the alpha agonist is brimonidine or apraclonidine. <br>;46. The composition of claim 38 , wherein the carbonic anhydrase inhibitor is brinzolamide, acetazolamide, dorzolamide, or methazolamide. <br>;47. The composition of claim 38 , wherein the cholinergic agent is pilocarpine or carbachol. <br>;48. The composition of claim 38 , wherein the rho kinase inhibitor is netarsudil. <br>;49. The composition of claim 37 , wherein the CNTF analog is SEQ ID NO: 18, SEQ ID NO .: 1, SEQ ID NO: 2, or recombinant CNTF. <br> <br> 50 The composition of claim 37 , wherein the FAS inhibitor is bicyclol, FLIP, MET12 (SEQ ID NO: 3), compound 1 (SEQ ID NO: 5), compound 2 (SEQ ID NO: 6), compound 3 (SEQ ID NO: 7), compound 4 (SEQ ID NO: 8), compound 5 (SEQ ID NO: 9), compound 6 (SEQ ID NO: 10), compound 7 (SEQ ID NO: 11), compound 8 (SEQ ID NO: 12), compound 9 (SEQ ID NO: 13), compound 10 (SEQ ID NO: 14), compound 11 (SEQ ID NO: 15), ONL1204, SEQ ID NO: 4, FAIM, NOL3, human decoy receptor 1 (DcRI), human decoy receptor 2 (DcR2), or human decoy receptor 3 (DcR3). <br>;51. The composition of claim 37 , wherein the TNF-alpha inhibitor is etanercept, infliximab, golimumab, certolizumab, adalimumab, TNFRI-selective antagonistic mutant TNF (RlantTNF), DMS5540, TNF Receptor-One Silencer (TROS), or ATROSAB. <br>;52. The composition of claim 38 , wherein the cannabinoid receptor agonists is 49-tetrahydrocannabinol (49-THC), anandamide, 2-arachidonoyl glycerol, 1,1-dimethylheptyl- 11-hydroxy- tetrahydrocannabinol (HU-210), (-)-cis-3-[2-hydroxy-4-(1,1-dimethylheptyl)phenyl]-trans-4-(3-hydroxypropyl)cyclohexanol (CP55940), (R)-(+)[2,3-dihydro-5-methyl-3-(4-morpholinylmethyl)pyrrolo-[1,2,3-de]-1,4-benzoxazin-6-yl]- 1-naphthalenylmethanone (R-(+)-WIN55212), (2-methyl-1-propyl-1H-indol-3-yl)-1-naphthalenylmethanone (JWH-015), 3-(1,1-dimethylbuty1)-6,6,9-trimethy1-6a, 7,10, 10α-tetrahydro-6H-benzo[c]chromene (JWH-133), onternabez (HU-308), 1-(methylpiperidin-2-ylmethyl)-3-(2-iodo-5-nitrobenzoyl)indole (AM1241), 1-(2,3-Dichlorobenzoyl)-5-methoxy-2-methyl-3-[2-(4-morpholinyl)ethyl]-1H-indole (GW405833), 2-[(2,4-dichlorophenyl)amino]-N-[(tetrahydro-2H-pyran-4-yl)methyl]-4-(trifluoromethyl)-5- pyrimidinecarboxamide (GW842166X), or 1-(4-(1,1-dimethylheptyl)-2,6-dimethoxyphenyl)-3-methylcyclohexanol (0-1966). <br>;53. The composition of any one of claims 36-52 , wherein the concentration of the free active pharmaceutical ingredient is from about 1 wt% to about 20 wt%. <br>;54. The composition of any one of claims 36-53 , wherein the concentration of the hyaluronic acid is from about 0.1 wt% to about 5 wt%. <br>;55. The composition of any one of claims 36-54 , wherein the composition further comprises a second polymer. <br>;56. The composition of claim 55 , wherein the second polymer is a collagen or a poloxamer. <br> The composition of claim 56 , wherein the poloxamer is Pluronic® L64, Pluronic® P65, 57. Pluronic® P84, Pluronic® P85, Pluronic® F88, Pluronic® P103, Pluronic® P104, Pluronic® P105, Pluronic® F108, Pluronic® F123, or Pluronic® F127. <br> <br>;58. The composition of any one of claims 36-57 , wherein the concentration of the hyaluronic acid is from about 1 mg/mL to about 10 mg/mL. <br>;59. The composition of any one of claims 36-58 , wherein the concentration of the second polymer is from about 1 mg/mL to about 250 mg/mL. <br> The composition of claim 59 , wherein the concentration of the second polymer is from 60. about 1 mg/mL to about 5 mg/mL. <br> <br>;61. The composition of any one of claims 36-60 , wherein the bound active pharmaceutical ingredient is released over a period of from about 6 months to about 24 months. <br>;62. The composition of any one of claims 36-60 , wherein the free active pharmaceutical ingredient is released over a period of from about 6 months to about 24 months. <br>;63. The composition of any one of claims 36-62 , wherein the hyaluronic acid is a hydrogel. <br>;64. The composition of any one of claims 36-62 , wherein the composition is a solid implant. A method of delivering an active pharmaceutical ingredient to the anterior chamber, 65. <br> <br> posterior chamber, suprachoroidal space, or vitreous humor of one or both eyes of a subject in need thereof, the method comprising injecting the hyaluronic acid of any one of claims 1-35 or the composition of any one of claims 36-63 into one or both eyes of the subject, or implanting the composition of claim 64 into one or both eyes of the subject. <br>;66. A method of treating glaucoma, age-related macular degeneration (AMD), macular degeneration (MD), uveitis, retinal vein occlusion, macular edema, macular telangiectasia, endophthalmitis, retinitis, dysfunctional lens syndrome (DLS), Fuch's Dystrophy, Sjögren's Syndrome, Stargardt disease, cataract, diabetic retinopathy, ocular hypertension, optic neuritis, corneal dystrophies, keratitis, scleritis, amblyopia, strabismus, blepharitis, blepharospasm, central retinal vein occlusion, coloboma, ocular histoplasmosis syndrome, conjunctivitis, presbyopia, or dry eye in a subject in need thereof, the method comprising administering the hyaluronic acid of any one of claims 1-35 or the composition of any one of claims 36-63 to one or both eyes of the subject, or implanting the composition of claim 64 into one or both eyes of the subject. <br>;67. The method of claim 66 , wherein the composition is administered to or implanted in the anterior chamber, posterior chamber, suprachoroidal space, or vitreous humor of one or both eyes of the subject. <br>;68. The method of claim 66 or 67 , wherein the glaucoma is open-angle glaucoma, angle-closure glaucoma, congenital glaucoma, or secondary glaucoma. <br> | http://worldwide.espacenet.com/searchResults?ST=singleline&locale=en_EP&submitted=true&DB=worldwide.espacenet.com&query=AU2024289693A1
US20260048128A1 | CENTER FOR NEUROMUSCULOSKELETAL RESTORATIVE MEDICINE LTD [HK] | A61K47/6929;A61K47/6923;A61K47/52 | A61K47/52;A61K47/69 | Chemistry/Pharmaceuticals | 2026-02-19 |  | SELF-THERAPEUTIC DRUG DELIVERY SYSTEM FOR NEURODEGENERATIVE DISEASES | The subject invention pertains to a novel composition comprising a self-therapeutic metal nanoparticle core coated with a hydrophilic polymer, and optionally a therapeutic agent linked to the polymer. The linker comprises functional groups that can bind to both the metal core and the polymer. The subject invention further discloses a method for treating HD in a subject comprising administering an effective amount of the composition to a subject with HD. The composition exhibits self-therapeutic properties when administered to patients with Huntington's disease. Additionally, the invention comprises a method for synthesizing gold nanoparticles for treating Huntington's disease. This method comprises conjugating gold nanoparticles with polyethylene glycol (PEG) and attaching a therapeutic agent via a linker to the PEG. This enables targeted delivery of the therapeutic agent to its therapeutic targets. (national office) |  | http://worldwide.espacenet.com/searchResults?ST=singleline&locale=en_EP&submitted=true&DB=worldwide.espacenet.com&query=US20260048128A1
US20260049554A1 | RTX CORP [US] | F01D5/282;F01D5/284;F01D5/286;F01D5/288;F01D11/125;F01D11/122;F01D25/005;F05D2300/2102;F05D2300/6033;F01D5/28;Y02T50/60;B23P15/02;F01D5/14 | B23P15/02;F01D5/14;F01D11/12 | Mechanical engineering/Engines, pumps, turbines;Mechanical engineering/Machine tools | 2026-02-19 |  | BLADE WITH ABRASIVE TIP | A method of fabricating a blade includes fabricating an abrasive tip and then attaching the abrasive tip to a free end of an airfoil section of a blade. The abrasive tip comprises particles disposed in a matrix material. (national office) |  | http://worldwide.espacenet.com/searchResults?ST=singleline&locale=en_EP&submitted=true&DB=worldwide.espacenet.com&query=US20260049554A1
US20260051495A1 | SAMSUNG SDI CO LTD [KR] | H01M2004/021;H01M4/587;H01M4/133;H01M10/0525;H01M4/366;H01M4/364;Y02E60/10;H01M10/052;H01M10/0422;H01M2004/027;H01M50/107;H01M50/131;H01M4/583 | H01M4/583;H01M4/02;H01M4/36;H01M10/052;H01M50/107;H01M50/131 | Electrical engineering/Electrical machinery, apparatus, energy | 2026-02-19 |  | NEGATIVE ELECTRODE FOR RECHARGEABLE LITHIUM BATTERY AND RECHARGEABLE LITHIUM BATTERY INCLUDING SAME | Examples of the disclosure include a negative electrode for a rechargeable lithium battery and a rechargeable lithium battery. The negative electrode includes a current collector, and a negative electrode active material layer on the current collector. The negative electrode active material layer includes a I region, a II region and a III region which are separated by boundaries extending along a longitudinal direction. The II region includes a first crystalline carbon negative electrode active material, the I region and the III region include a second crystalline carbon negative electrode active material, and a tap density of the first crystalline carbon negative electrode active material is lower than a tap density of the second crystalline carbon negative electrode active material. (national office) |  | http://worldwide.espacenet.com/searchResults?ST=singleline&locale=en_EP&submitted=true&DB=worldwide.espacenet.com&query=US20260051495A1
DE102024123253A1 | IMO HOLDING GMBH [DE] | Y02E10/72;F03D80/701;F16C2360/31;F16C2300/14;F16C19/381;F16C19/16;F16C19/18;F16C33/581;F16C33/586;F16C33/60;F16C2226/60;F03D1/066;F05B2260/79;F03D80/70;F03D1/0675 | F03D80/70 | Mechanical engineering/Engines, pumps, turbines | 2026-02-19 |  | LARGE ROLLER BEARING AS BLADE, AZIMUTH OR MAIN BEARINGS FOR WIND TURBINES | (US20260049593A1) A large roller bearing has an inner ring and an outer ring, raceways for rolling elements received between these raceways, a first and a second end face. First fastening means extend from the first to the second end face, wherein each of the first fastening means is aligned with a bore of a first connecting element. An adapter ring extends from the outer or inner ring axially toward the first or a second connecting element. The adapter ring has a first and a second end face, and second fastening means extend from its first to its second end face, and each second fastening means is aligned with a bore of a second connecting element. Third bores are spaced apart from one another, wherein each of the third bores is aligned at the first end face of the adapter ring with a bore of the outer ring or the inner ring. (national office) | 1. A slewing bearing (10) having an inner ring (12) and a concentrically arranged outer ring (14), wherein <br> - the inner ring (12) and the outer ring (14) are separated from each other by a bearing gap and each raceway (16a ... 16d) for between these careers (16a ... 16d) have the rolling elements (18a, 18b); <br> - the inner ring (12) and the outer ring (14) each have a first and a second face (12', 14'; 12", 14"), <br> - the inner ring (12) or the outer ring (14) has a plurality of first fastenings (22) which are arranged at a distance from each other and form a first fastening ring (24); whereby <br> - each of the first fasteners (22) is provided and is designed to align with a respective fastener (26) of a first or second connecting element (N, B); <br> - an adapter ring (30) is provided and is designed to extend the outer ring (14) or the inner ring (12) in the axial direction to the first or the second connecting element (B, N); where the adapter ring (30) <br> - has a first and a second front (30', 30"), <br> - has a plurality of second fasteners (32) which are spaced at a distance from each other along the circumference of the adapter ring (30) and form a second fastening ring (34), each of the second fasteners (32) being provided and designed to align with a respective fastening element (36) of the second or first connecting element (B, N); <br> - has a plurality of third fasteners (42) which are spaced apart along the circumference of the adapter ring (30) and form a third fastening ring (44), each of the third fasteners (42) aligning at the first end (30') of the adapter ring (30) with a respective fastener (46) of the outer ring (14) or the inner ring (12); and <br> - the second fastening ring (34) has a diameter (D2), and the third fastening ring (44) has a diameter (D3), wherein the diameter (D3) of the third fastening ring (44) is greater than the diameter (D2) of the second fastening ring (34). <br>;2. The slewing bearing (10) according to claim 1 , wherein the inner ring (12) is designed in one or more parts in the axial direction and/or in the circumferential direction; and/or the outer ring (14) is designed in one or more parts in the axial direction and/or in the circumferential direction; and/or wherein the adapter ring is connected to the second connecting element (N) and the diameter of the running circle of the slewing bearing is closer to the ring of fastening of the fasteners of the adapter ring to the second connecting element (N) than to the ring of fastening of the fasteners of the inner or outer ring to the first connecting element (B), or the diameter of the running circle exceeds the diameter of the ring of fastening of the fasteners to the adapter ring to the second connecting element (N); <br> and/or whereby <br> the adapter ring is connected to the first connection element (B) and the running circle diameter is closer to the fastening ring of the fasteners of the adapter ring to the first connection element (B) than to the fastening ring of the inner or outer ring to the second connection element (N), or the running circle diameter exceeds the diameter of the fastening ring of the fasteners to the adapter ring to the first connection element (B). <br>;3. The slewing bearing (10) according to claim 1 or 2 , wherein <br> - the adapter ring (30) is designed without a raceway or as a raceway, and/or <br> - the second fasteners (32) of the second fastening ring (34) are arranged along the circumference of the adapter ring (30) offset from the third fasteners (42) of the third fastening ring (44); and/or whereby <br> - at least the second fastening means (32) of the second fastening ring (34) are designed as stepped holes for the complete reception of fastening screws for screwing the adapter ring (30) to the first (B) or second connecting element (N); and/or whereby <br> - the third fasteners (42) of the third fastening ring (44) must be designed as blind holes and have an internal thread. <br>;4. The slewing bearing (10) according to any one of claims 1 to 3 , wherein an electric adjustment of the rotor blade is provided by means of a controlled controlled electric motor, possibly with an intermediate gear, which carries a drive pinion on its motor shaft, wherein the drive pinion is combed with an internal tooth (12a) or an external tooth arranged on the inner ring (12) or on the outer ring (14); or hydraulic adjustment by means of a controlled hydraulic cylinder which is hinged on the inner ring (12) or on the outer ring (14). <br>;5. The slewing bearing (10) according to claim 4 , wherein the raceways (16a ... 16d) the load-bearing area (52) of the slewing bearing of the inner ring (12) and/or the outer ring (14) is made of a different material than an area supporting the internal gear (12a) or the external gear; and/or wherein the adapter ring (30) is made of a different material than a raceway (16a ... 16d) load-bearing area (52) of the slewing bearing. <br>;6. The slewing bearing (10) according to any one of claims 1 to 5 , wherein on the inside of the outer ring (14) or on the outside of the inner ring (12) a radially cantilevered, circumferential nose ring (56) with approximately rectangular cross-section is provided; wherein the nose ring (56) has circular ring-shaped (upper and lower) side surfaces in cross-section, which form raceways (16b, 16c) for the rolling elements (18a, 18b) which they accommodate. <br>;7. The slewing bearing (10) according to any one of claims 1 to 6 , wherein the rolling elements (18a, 18b) are formed as balls, rollers, barrels or cones; and wherein, in the case of rollers, the rolling elements (18a, 18b) are oriented in such a way that their longitudinal axes are radial to the longitudinal axis of the rotor blade 2, and/or the radial extension of the nose ring (56) is approximately equal to the diameter/length of a rolling element (18a, 18b); and/or wherein the nose ring (56) has a circumferential area (58) forming a raceway (16e) for a radial bearing (60) which is preferably designed in the manner of a roller bearing. <br>;8. The slewing bearing (10) according to any one of claims 1 to 7 , wherein <br> - on the outside of the inner ring (12) or on the inside of the outer ring (14) a circumferential recess (62) of approximately rectangular cross-section is provided, which has a depth approximately equal to the diameter / length of a rolling element (18a, 18b); and/or whereby <br> - the recess (62) has circular ring-shaped side surfaces in cross-section, which form raceways (16a, 16d) for the rolling elements (18a, 18b) which they receive; and/or wherein the recess (62) in the axial direction is bounded by a ring collar cantilevering towards the other (inner or outer) ring (64, 66); and/or wherein a ring-shaped sealing element (70, 72) is arranged between these ring collars (64, 66) and the corresponding areas of the other (inner or outer) ring. <br>;9. The slewing bearing (10) according to any one of claims 1 to 8 , wherein the inner ring (12) or the outer ring (14) is divided in the axial direction into two halves of approximately equal height, which are assembled and bolted together during the assembly of the bearing assembly after insertion of the rolling elements (18a, 18b, 18c); and/or wherein one of the two halves also has a raceway (68) of the radial bearing (60) corresponding to the raceway (58). <br>;10. An adapter ring is intended and designed to extend an outer ring or an inner ring of a slewing bearing in the axial direction towards a first connecting element, e.g. rotor blade, or a second connecting element, e.g. rotor-hub, wherein the adapter ring has: a first and a second end; has a large number of second fortifications; wherein these second fasteners are spaced apart along the perimeter of the adapter ring and form a second fastening ring; each of the second fasteners being provided and designed to align with a corresponding fastener of the first or second connecting element; wherein a large number of third fasteners provided at the first end of the adapter ring are arranged along the circumference of the adapter ring at a distance from each other and form a third fastening ring; each of the third fasteners aligns with a corresponding fastening of the outer ring or the inner ring at the first end of the adapter ring; wherein the diameter of the third fastening ring is greater than that of the diameter of the second fastening ring. <br>;11. The adapter ring according to claim 10 , wherein the adapter ring is designed without a raceway or as a raceway; and/or the second fasteners of the second fastening ring are arranged along the circumference of the adapter ring offset from the third fastening means of the third fastening ring; and/or where at least the second fastening means of the second fastening ring are designed as stepped holes; and/or wherein the third fastening means of the third fastening ring are formed as blind holes with internal threads. <br>;12. A wind turbine is equipped with a tower, a tower house arranged on the tower in azimuth, and with a generator located in the tower house, which has a rotor hub on which several rotor blades are arranged in a rotatable manner about their longitudinal axis, wherein between the tower and the tower house, and/or between the tower house and the rotor hub, and/or between the rotor hub and the rotor blades, at least one slewing bearing according to one of claims 1-9 and/or with an adapter ring according to one of claims 10-11 . <br> | http://worldwide.espacenet.com/searchResults?ST=singleline&locale=en_EP&submitted=true&DB=worldwide.espacenet.com&query=DE102024123253A1
US20260048521A1 | MULTITOOL LAB LTD [GB] | B21D37/205;B26D1/0006;B26D7/2614;B26D2001/0053;B26D2001/006;B26D1/30 | B26D1/00;B26D1/30;B26D7/26 | Mechanical engineering/Machine tools | 2026-02-19 |  | BLADE FOR AN OSCILLATING MULTI-TOOL | A blade for an oscillating multi-tool is described. The blade has multiple snap-off sections which can be removed to reveal a new serrated cutting edge. At least one line of cutouts is provided along the width of the blade section, behind a serrated front edge, each cutout defining at least one substantially forward-facing point, and the cutouts are spaced apart along the width of the blade section, a front part of the blade section forward of the cutouts being attached a rear part of the blade section behind the cutouts at least by material in the spaces laterally between the cutouts. (national office) |  | http://worldwide.espacenet.com/searchResults?ST=singleline&locale=en_EP&submitted=true&DB=worldwide.espacenet.com&query=US20260048521A1
US20260049593A1 | IMO HOLDING GMBH [DE] | Y02E10/72;F03D80/701;F16C2360/31;F16C2300/14;F16C19/381;F16C19/16;F16C19/18;F16C33/581;F16C33/586;F16C33/60;F16C2226/60;F03D1/066;F05B2260/79;F03D80/70;F03D1/0675 | F03D1/06;F03D80/70 | Mechanical engineering/Engines, pumps, turbines | 2026-02-19 |  | LARGE ROLLER BEARING AS BLADE, AZIMUTH OR MAIN BEARINGS FOR WIND TURBINES | A large roller bearing has an inner ring and an outer ring, raceways for rolling elements received between these raceways, a first and a second end face. First fastening means extend from the first to the second end face, wherein each of the first fastening means is aligned with a bore of a first connecting element. An adapter ring extends from the outer or inner ring axially toward the first or a second connecting element. The adapter ring has a first and a second end face, and second fastening means extend from its first to its second end face, and each second fastening means is aligned with a bore of a second connecting element. Third bores are spaced apart from one another, wherein each of the third bores is aligned at the first end face of the adapter ring with a bore of the outer ring or the inner ring. (national office) |  | http://worldwide.espacenet.com/searchResults?ST=singleline&locale=en_EP&submitted=true&DB=worldwide.espacenet.com&query=US20260049593A1
KR20260021931A | UNIV ULSAN FOUND IND COOP [KR] | H01M10/0562;H01M4/622;H01M10/0585;H01M10/052;H01M2300/0068;Y02E60/10 | H01M10/0562;H01M4/62;H01M10/052;H01M10/0585 | Electrical engineering/Electrical machinery, apparatus, energy | 2026-02-19 |  | ELECTRYLTE SLURRY FOR ALL SOLID LITHIUM BATTERY SOLID ELECTRYLTE SHEET METHOD FOR MANUFACTURING OF SOLIDE ELECTRILYTE AND SOLID STATE LITHIUM BATTERIY |  |  | http://worldwide.espacenet.com/searchResults?ST=singleline&locale=en_EP&submitted=true&DB=worldwide.espacenet.com&query=KR20260021931A
KR20260022041A | SAMSUNG SDI CO LTD [KR] | H01M10/0567;H01M10/0566;H01M10/0525;H01M10/0569;H01M10/052;H01M10/0568;Y02E60/10;H01M10/4235;H01M4/5825;H01M4/587;H01M4/386;H01M4/364;H01M10/647;H01M4/387;H01M4/583;H01M10/0427;H01M2004/027;H01M2004/028;H01M2300/004 | H01M10/0567;H01M4/36;H01M4/38;H01M4/58;H01M4/587;H01M10/052;H01M10/0568;H01M10/0569;H01M10/42 | Electrical engineering/Electrical machinery, apparatus, energy | 2026-02-19 |  | ELECTROLYTE FOR RECHARGEABLE LITHIUM BATTERY AND RECHARGEABLE LITHIUM BATTERY INCLUDING THE SAME | (EP4693552A1) Disclosed are electrolytes and rechargeable lithium batteries. The electrolyte for a rechargeable lithium battery includes a lithium salt, a non-aqueous organic solvent, a first additive represented by Chemical Formula 1, and a second additive represented by Chemical Formula 2. (national office) |  | http://worldwide.espacenet.com/searchResults?ST=singleline&locale=en_EP&submitted=true&DB=worldwide.espacenet.com&query=KR20260022041A
KR20260022089A | SAMSUNG SDI CO LTD [KR] | H01M10/0567;H01M10/0566;H01M10/0525;H01M4/587;H01M10/0569;H01M10/0568;H01M2300/0025;H01M10/4235;H01M4/5825;H01M4/364;H01M4/386;Y02E60/10;H01M10/052;H01M4/131;H01M4/133;H01M4/134;H01M4/136;H01M4/485;H01M2004/027;H01M2004/028 | H01M10/0567;H01M4/36;H01M4/38;H01M4/58;H01M4/587;H01M10/052;H01M10/0568;H01M10/0569;H01M10/42 | Electrical engineering/Electrical machinery, apparatus, energy | 2026-02-19 |  | ELECTROLYTE FOR RECHARGEABLE LITHIUM BATTERY AND RECHARGEABLE LITHIUM BATTERY INCLUDING THE SAME | (EP4693567A1) Electrolytes and rechargeable lithium batteries are provided. An electrolyte includes a non-aqueous organic solvent, a lithium salt, a first additive represented by Chemical Formula 1, and a second additive represented by Chemical Formula 2. (national office) |  | http://worldwide.espacenet.com/searchResults?ST=singleline&locale=en_EP&submitted=true&DB=worldwide.espacenet.com&query=KR20260022089A
US20260049594A1 | ENVISION ENERGY CO LTD [CN] | Y02E10/72;B29K2105/0872;F05B2280/6013;B29K2101/12;B29C70/0035;F03D1/0675;B29D99/0028;F03D1/0681 | F03D1/06;B29D99/00;B29K101/12;B29K105/08 | Mechanical engineering/Engines, pumps, turbines;Mechanical engineering/Other special machines | 2026-02-19 |  | MODULAR THERMOPLASTIC WEB STRUCTURE FOR WIND POWER GENERATION, MANUFACTURING METHOD THEREFOR, AND WIND TURBINE BLADE | The present disclosure relates to a modular thermoplastic web structure for wind power generation, a manufacturing method therefor, and a wind turbine blade. The modular thermoplastic web structure includes: two continuous thermosetting web flanges fixedly connectable to a wind turbine blade housing; and a thermoplastic modular interlayer, disposed between the two continuous thermosetting web flanges and having two opposite ends fixedly and respectively connected to the two continuous thermosetting web flanges. (national office) |  | http://worldwide.espacenet.com/searchResults?ST=singleline&locale=en_EP&submitted=true&DB=worldwide.espacenet.com&query=US20260049594A1
US20260051531A1 | SAMSUNG SDI CO LTD [KR] | C07D317/36;H01M10/0567;H01M10/052;H01M10/0525;H01M10/4235;H01M2300/0025;Y02E60/10;H01M2004/027;H01M4/364;H01M2300/0051;H01M2004/028;H01M2300/0037;H01M4/387;H01M4/525;H01M4/386;H01M4/583;H01M10/0569;H01M10/0568;H01M4/587;C07D317/38;C07D317/40;H01M4/131;H01M4/133;H01M4/134 | H01M10/0525;H01M4/02;H01M4/36;H01M4/38;H01M4/525;H01M4/583;H01M10/0567;H01M10/0568;H01M10/0569 | Electrical engineering/Electrical machinery, apparatus, energy | 2026-02-19 |  | COMPOUND, ELECTROLYTE FOR RECHARGEABLE LITHIUM BATTERY INCLUDING THE SAME, AND RECHARGEABLE LITHIUM BATTERY INCLUDING THE SAME | A rechargeable lithium battery includes: a positive electrode including a positive electrode active material; a negative electrode including a negative electrode active material; and an electrolyte for the rechargeable lithium battery. The electrolyte includes a non-aqueous organic solvent, a lithium salt, and an additive. The additive includes a cyclic carbonate-based compound comprising an azide-containing group. (national office) |  | http://worldwide.espacenet.com/searchResults?ST=singleline&locale=en_EP&submitted=true&DB=worldwide.espacenet.com&query=US20260051531A1
KR20260022118A | SAMSUNG SDI CO LTD [KR] | H01M10/0567;H01M10/0566;H01M10/0525;Y02E60/10;H01M4/364;H01M2300/004;H01M4/386;H01M4/587;H01M4/525;H01M10/0569;H01M10/0568;H01M10/052;H01M4/505;H01M4/483;H01M50/102 | H01M10/0567;H01M4/38;H01M4/48;H01M4/505;H01M4/525;H01M4/587;H01M10/052;H01M10/0568;H01M10/0569;H01M50/102 | Electrical engineering/Electrical machinery, apparatus, energy | 2026-02-19 |  | ELECTROLYTE FOR RECHARGEABLE LITHIUM BATTERY AND RECHARGEABLE LITHIUM BATTERY INCLUDING THE SAME | (US20260045546A1) Disclosed are electrolytes and rechargeable lithium batteries. The electrolyte includes an electrolyte for a rechargeable lithium battery including a non-aqueous organic solvent, a lithium salt, and an additive represented by Chemical Formula 1-1 or Chemical Formula 1-2. (national office) |  | http://worldwide.espacenet.com/searchResults?ST=singleline&locale=en_EP&submitted=true&DB=worldwide.espacenet.com&query=KR20260022118A
KR20260022370A | SAMSUNG SDI CO LTD [KR] | Y02E60/10;H01M4/366;H01M10/0525;H01M10/4235;H01M50/417;H01M50/42;H01M50/423;H01M50/446;H01M50/46;H01M2004/027;H01M2200/10;H01M4/13;H01M10/052;H01M4/622 | H01M4/13;H01M4/02;H01M4/62;H01M10/052;H01M10/42 | Electrical engineering/Electrical machinery, apparatus, energy | 2026-02-19 |  | ELECTRODE FOR RECHARGEABLE LITHIUM BATTERY AND RECHARGEABLE LITHIUM BATTERY INCLUDING THE SAME | (EP4290645A1) The present invention relates to an electrode for a rechargeable lithium battery and a rechargeable lithium battery comprising same, the electrode for a rechargeable lithium battery comprising a current collector, and active material layer positioned on the current collector, and a safety functional layer that is positioned inside the active material layer as a separate layer and comprises a thermally expandable polymer. (national office) |  | http://worldwide.espacenet.com/searchResults?ST=singleline&locale=en_EP&submitted=true&DB=worldwide.espacenet.com&query=KR20260022370A
US20260050234A1 | SYNZTEC CO LTD [JP] | G03G21/0017 | G03G21/00 | Instruments/Optics | 2026-02-19 |  | CLEANING BLADE AND METHOD OF PRODUCING ELASTIC MEMBER OF CLEANING BLADE | A cleaning blade includes an elastic member having an edge that is brought into contact with a photoconductor member. The elastic member includes surface layers formed of a polyurethane rubber that contains an isocyanate silane and a rubber portion formed of a polyurethane rubber that does not contain an isocyanate silane. The surface layers include at least the edge. The value obtained by subtracting the elastic indentation modulus of the rubber portion from the elastic indentation modulus of a surface of the surface layers is −0.01 MPa or less. (national office) |  | http://worldwide.espacenet.com/searchResults?ST=singleline&locale=en_EP&submitted=true&DB=worldwide.espacenet.com&query=US20260050234A1
JP2026028216A | 三星エスディアイ株式会社 [--] | H01M10/0567;H01M10/052;H01M10/0525;H01M10/0569;H01M2300/0025;H01M4/587;H01M10/0568;H01M4/5825;Y02E60/10;H01M10/4235;H01M4/583;H01M2300/004;H01M2004/028;H01M2004/027 | H01M10/0567;H01M4/38;H01M4/505;H01M4/525;H01M4/58;H01M4/587;H01M10/052;H01M10/0568;H01M10/0569 | Electrical engineering/Electrical machinery, apparatus, energy | 2026-02-19 |  | ELECTROLYTE FOR RECHARGEABLE LITHIUM BATTERY AND RECHARGEABLE LITHIUM BATTERY INCLUDING THE SAME | (EP4693498A1) Disclosed are electrolytes and rechargeable lithium batteries. The electrolyte includes a non-aqueous organic solvent, a lithium salt, and an additive. The additive includes a first compound represented by Chemical Formula 1 and a second compound represented by Chemical Formula 2. (national office) | with non-aqueous organic solvents, <br> lithium salt and, <br> additives, including, <br> The additive comprises a first compound represented by chemical formula 1 and a second compound represented by chemical formula 2 below, <br> Electrolyte for lithium rechargeable batteries. <br> [Chemical Equation 1] (In chemical formula 1 above, <br> The R <sub>1 </sub> is identical or different, each independently an alkyl group of hydrogen, halogen, carbon number 1 to 10, or an isocyanate group, and at least one of the <sub>R1 </sub> is an isocyanate group, <br> The R <sub>2 </sub> is identical or different, each independently an alkyl group of hydrogen, halogen, carbon number 1 to 10, or an isocyanate group, and at least one of the R <sub>2 </sub> is an isocyanate group, <sub>R3 </sub> is identical or different, each independently of hydrogen or cyclohexylisocyanate residues, <br> n is an integer from 1 to 0. ） <br> [Chemical Equation 2] (In chemical formula 2 above, <br> R <sub>4 </sub> and R <sub>7 </sub> are alkyl groups of substituted or unsubstituted carbons 1 to 10, respectively. ） <br> The first compound is contained in 0.01% by weight to 5% by weight for the total amount of electrolyte for the lithium rechargeable battery, <br> Electrolyte for lithium rechargeable batteries described in claim 1. <br> The second compound is contained in 0.01% by weight to 5% by weight for the total amount of electrolyte for the lithium rechargeable battery, <br> Electrolyte for lithium rechargeable batteries described in claim 1. <br> The additive comprises the first compound and the second compound in a weight ratio of 5:1 to 1:5, <br> Electrolyte for lithium rechargeable batteries described in claim 1. <br> The additive comprises the first compound and the second compound in a weight ratio of 2:1 or even 1:2, <br> Electrolyte for lithium rechargeable batteries described in claim 1. <br> The first compound includes a compound represented by the following chemical formula 1-1, <br> Electrolyte for lithium rechargeable batteries described in claim 1. <br> [Chemical Equation 1-1] (In the above chemical formula 1-1, <br> The R <sub>1 </sub> is identical or different, each independently an alkyl group of hydrogen, halogen, carbon number 1 to 10, or an isocyanate group, and at least one of the <sub>R1 </sub> is an isocyanate group, <br> The <sub>R2 </sub> is identical or different, and is an alkyl group or isocyanate group of hydrogen, halogen, and carbon number 1 to 10, respectively, and at least one of the <sub>R2 </sub> is an isocyanate group. ） <br> The first compound includes the compound expressed in the chemical formula 1-2 below, <br> Electrolyte for lithium rechargeable batteries described in claim 1. <br> [Chemical Equation 1-2] (In the chemical formula 1-2 above, <br> R <sub>1 </sub> is identical or different, and is independently an alkyl group of hydrogen, halogen, or carbon number 1 to 10. <br> The R <sub>2 </sub> is identical or different, and is an alkyl group of hydrogen, halogen, or carbon number 1 to 10, respectively. ） <br> The lithium salts are LiPF <sub>6 </sub> , LiClO <sub>4 </sub> , LiBF <sub>4 </sub> , LiTFSI, LiSO <sub>3 </sub> CF <sub>3 </sub> , LiBOB, LiFOB, LiDFBP, LiTFOP, LiPO <sub>2 </sub> F <sub>2 </sub> , LiSbF <sub>6 </sub> , LiAsF <sub>6 </sub> , LiAlO <sub>2 </sub> , LiAlCl <sub>4 </sub> , LiCl, LiI, LiN(SO <sub>3 </sub> C <sub>2 </sub> F <sub>5 </sub> ) <sub>2 </sub> , Li(FSO <sub>2 </sub> ) <sub>2 </sub> N, and LiN (C <sub>x </sub> F <sub>2x+1 </sub> SO <sub>2 </sub> ) (C <sub>y </sub> F <sub>2y+1 </sub> SO <sub>2 </sub> ) (where x and y are integers from 1 to 20. ), lithium trifluoromethane sulfonate, lithium tetrafluoroethane sulfate, and LiC <sub>4 </sub> F <sub>9 </sub> SO <sub>3 </sub> are selected from one or two more groups, <br> Electrolyte for lithium secondary batteries described in any of Claims 1 to 7. <br> The lithium salt contains LiPF <sub>6 </sub> , <br> Electrolyte for lithium rechargeable batteries described in claim 1. <br> The concentration of the lithium salt is 0.1M to 2.0M, <br> Electrolyte for lithium rechargeable batteries described in claim 1. <br> The non-aqueous organic solvent contains carbonate solvents, <br> Electrolyte for lithium rechargeable batteries described in claim 1. <br> The carbonate solvents include ethylene carbonate (EC), ethyl methyl carbonate (EMC), and dimethyl carbonate (DMC), <br> Electrolyte for lithium rechargeable batteries described in claim 11. <br> The ethylene carbonate (EC), ethylmethyl carbonate (EMC), and dimethyl carbonate (DMC) have a volume ratio of 1:a:b, <br> The said a is 1 to 3, <br> The above b is 1 to 3, <br> Electrolyte for lithium rechargeable batteries described in claim 12. <br> The cathode containing the cathode active material and <br> The anode containing the anode active material, <br> Including the electrolyte for lithium rechargeable batteries described in any of the paragraphs of Claims 1 to 13, <br> Lithium rechargeable battery. <br> The cathode active material includes a lithium iron phosphate cathode active substance or a lithium complex oxide represented by chemical formula 3 below, <br> Lithium rechargeable battery listed in claim 14. <br> [Chemical Formula 3] <br> Ｌｉ <sub>x </sub> Ｍ <sup>1 </sup> <sub>y </sub> Ｍ <sup>2 </sup> <sub>z </sub> Ｍ <sup>3 </sup> <sub>1-y-z </sub> Ｏ <sub>2-a </sub> Ｘ <sub>a </sub> (0.5≦x≦1.8, 0≦a≦0.05, 0<y≦1, 0≦z≦1, and 0<y+z≦1, <br> M <sup>1 </sup> , M <sup>2 </sup> , and M <sup>3 </sup> each independently contain one or more elements selected from a group consisting of Ni, Co, Mn, Al, B, Ba, Ca, Ce, Cr, Fe, Mo, Nb, Si, Sr, Mg, Ti, V, W, Zr, and La. <br> X contains one or more elements selected from a group consisting of F, S, P, and Cl. ） <br> The anode active material includes at least one of the carbon-based anode active materials, Si-based anode active materials, and Sn-based anode active materials, <br> Lithium rechargeable battery listed in claim 14. <br> The anode active material is a lithium rechargeable battery described in claim 14, which is at least one of natural graphite and artificial graphite. <br> The lithium secondary battery is a cylindrical, prismatic, pouch-shaped, or coin-shaped battery, <br> Lithium rechargeable battery listed in claim 14. <br> | http://worldwide.espacenet.com/searchResults?ST=singleline&locale=en_EP&submitted=true&DB=worldwide.espacenet.com&query=JP2026028216A
JP2026028251A | 三星エスディアイ株式会社 [--] | H01M50/403;H01M50/414;H01M10/052;H01M50/489;H01M50/491;H01M10/4235;H01M50/449;B29C55/14;B29C55/16;B29L2031/3468;B29L2007/008;Y02E60/10;H01M50/417;H01M50/494;H01M10/0525;Y02P70/50 | H01M50/403;C08J9/00;H01M50/417;H01M50/489 | Electrical engineering/Electrical machinery, apparatus, energy;Mechanical engineering/Other special machines | 2026-02-19 |  | METHOD FOR PREPARING POROUS SUBSTRATE OF SEPARATOR FOR RECHARGEABLE LITHIUM BATTERY POROUS SUBSTRATE PREPARED USING THE SAME SEPARATOR FOR RECHARGEABLE LITHIUM BATTERY INCLUDING THE SAME AND RECHARGEABLE LITHIUM BATTERY INCLUDING THE SAME | (US20260045636A1) The present disclosure relates to a method of preparing a porous substrate of a separator for a rechargeable lithium battery, a porous substrate prepared using the method, a separator for a rechargeable lithium battery including the porous substrate, and a rechargeable lithium battery including the porous substrate. The method of preparing a porous substrate of a separator for a rechargeable lithium battery includes stretching an unstretched film including a resin, wherein the resin includes a resin having a weight average molecular weight (MW) of about 1 million or less, the stretching includes multi-stage stretching, and the total stretching ratio is about 150 times or more. (national office) | including the stage of stretching an unstretched film containing resin, and the resin includes a resin with an average molecular weight MW of less than 1 million, <br> The stretching stage includes multi-stage stretching, and the total elongation ratio is more than 150 times, a method for manufacturing porous substrates for separation membranes for lithium secondary batteries. <br> The multi-stage extension includes the primary and secondary extensions, and the first and second extensions are performed sequentially, as described in claim 1. <br> The primary extension is more than twice the total extension ratio, <br> The secondary extension is the manufacturing method described in claim 2 with a total elongation ratio of 64 times or more. <br> The primary stretch is a simultaneous biaxial stretch or a sequential biaxial stretch or a combination thereof, and MD uniaxial stretching has an elongation ratio of 1.5 times or more, and TD uniaxial stretching has an elongation ratio of 1.5 times or more, as described in claim 2. <br> The secondary stretching is simultaneous biaxial stretching or contraction biaxial stretching or a combination thereof, and MD uniaxial stretching has an elongation ratio of 8.0 times or more, and TD uniaxial stretching has an elongation ratio of 8.0 times or more, as described in claim 2. <br> The manufacturing method described in claim 2 in which the elongation ratio of the primary extension is small compared to the elongation ratio of the secondary extension. <br> The manufacturing method described in claim 6 in which the ratio of the elongation ratio of the secondary extension to the elongation ratio of the primary extension is more than 16 times. <br> The unstretched film is a manufacturing method described in claim 1 containing a resin with an average molecular weight of 1 million or less than 95% by weight. <br> The resin is a manufacturing method described in claim 1 that contains a resin with an average molecular weight of MW of 1 million or less than 95% by weight. <br> The resin with an average molecular weight of 1 million or less is a polyolefin-based resin, the manufacturing method described in claim 1. <br> The porous substrate is manufactured in Claim 1 with a thickness of 10 μm or less, a puncture strength ratio of 75 gf/μm or more, an air permeability of 120 sec/100 cc or less, a heat shrinkage rate of 4.5% or less for MD and TD, a melt shrinkage rate of -5.0% or more for MD and TD respectively, and a shutdown temperature of 143°C or less. <br> A porous substrate for a separator membrane for lithium rechargeable batteries manufactured by the manufacturing method described in claims 1~11. <br> The porous substrate is a porous substrate described in claim 12 with a thickness of 10 μm or less, a puncture strength ratio of 75 gf/μm or more, an air permeability of 120 sec/100 cc or less, a heat shrinkage rate of 4.5% or less for MD and TD, a melt shrinkage rate of -5.0% or less for MD and TD, and a shutdown temperature of 143°C or less. <br> Separation membrane for lithium secondary batteries, including the porous substrate described in claim 12. <br> Lithium rechargeable batteries, including the separator for lithium rechargeable batteries described in claim 14. <br> | http://worldwide.espacenet.com/searchResults?ST=singleline&locale=en_EP&submitted=true&DB=worldwide.espacenet.com&query=JP2026028251A
WO2026039529A1 | UNIV COLORADO REGENTS [US] | A61K31/78;C08F2/50;C08F2/46;C08G73/02;C12N5/06;A61K9/5138 | A61K31/78;A61K9/14;B82Y5/00;C07C57/04;C08F2/46;C08F2/50;C08G73/02;C12N5/0781;C12N5/0783;C12N5/0784;C12N5/0786 | Chemistry/Biotechnology;Chemistry/Macromolecular chemistry, polymers;Chemistry/Micro-structural and nano-technology;Chemistry/Organic fine chemistry;Chemistry/Pharmaceuticals | 2026-02-19 |  | PROGRAMMABLE PHOTOCURABLE POLY(BETA-AMINO ESTER) PARTICLES FOR DRUG DELIVERY | Methods and compositions directed to a novel particle system using poly(P-amino ester) (PBAE) resins for applications in drug delivery, where the PBAE particle is fabricated via lithography. (national office) | 1. A programmable polymeric composition comprising: <br> - a polymeric particle formed from a poly-(β-amino ester) (PBAE) polymer; <br> - a photoinitiator; and <br> - wherein the PBAE particle is formed via lithography, and further optionally functionalized with a secondary compound. <br>;2. The composition of claim 1 , wherein the PBAE polymer is formed via aza-Michael addition of an amine or a hydrazide with an alkene on a terminal acrylate. <br>;3. The composition of claim 2 , wherein the amine is selected from isobutylamine, or said hydrazide is benzhydrazide. <br>;4. The composition of claim 2 , wherein the acrylate is 1,4-butanediol diacrylate. <br>;5. The composition of claim 2 , wherein the PBAE is selected from Group B of Table 2. <br>;6. The composition of claim 2 , wherein the acrylate is a diacrylate monomer. <br>;7. The composition of claim 2 , wherein the amine is selected from the amine-containing monomers 1-94 of Table 2. <br>;8. The composition of claim 2 , wherein the acrylate is selected from the diacrylate monomers A- PP of Table 2. <br>;9. The composition of claim 1 , wherein the lithography is selected from: photolithography, or two- photon lithography, soft lithography, proximity lithography, projection lithography, electron-beam lithography, X-ray lithography, interferometric lithography, imprint lithography, deep UV lithography, immersion lithography, extreme UV lithography, and focused ion beam lithography. <br>;10. The composition of claim 1 , wherein the secondary compound is incorporated directly into the PBAE polymer prior to polymerization. <br> 11 . The composition of claim 1 , wherein the secondary compound is coupled to the surface of the PBAE particle after polymerization. <br>;12. The composition of claim 1 , wherein the secondary compound is integrated into the PBAE particle after polymerization via incubation of the particle and the secondary compound in a cosolvent, wherein at least one co-solvent is evaporated causing the secondary compound to be incorporated into the particle. <br>;13. The composition of any of claims 1 to 12 , wherein the secondary compound can be selected from a polarizing agent, a contrast agent, a magnetic particle, a cell adhesive molecule, a targeting ligand, a therapeutic compound, or a combination of the same. <br>;14. The composition of claim 13 , wherein the therapeutic compound is selected from a polypeptide, a nucleic acid, a biologic, a small-molecules drug, an imaging molecule, a dye, a diagnostic composition, , or a combination of the same. <br>;15. The composition of claim 1 , further comprising an oxygen scavenger. <br>;16. The composition of claim 15 , wherein the oxygen scavenger is triphenylphosphine. <br>;17. The composition of claim 1 , further comprising a co-polymerizing agent. <br>;18. The composition of claim 17 , wherein the co-polymerizing agent is pentaerythritol tetrakis(3- mercaptopropi onate) (PETMP). <br>;19. The composition of claim 1 , wherein the density of crosslinks between the PBAE polymers is modulated by the exposure to radiation during fabrication via photolithography or two-photon lithography. <br>;20. The composition of claim 2 , wherein the molar ratio of acrylate and amine or a hydrazide is modulated to fabricate the particle having a desired stiffness and degradation characteristics in vivo. <br>;21. The composition of claim 1 , wherein the particle binds to an immune cell. <br>;22. The composition of claim 21 , wherein the immune cell is selected from a macrophage, a monocyte, a T cell, a CAR-T cell, a neutrophil, a B cell, a mast cell, a dendritic cell, an NK cell, or a combination of the same. <br>;23. A pharmaceutical composition comprising the PBAE particle of any of claims 1 to 22 . <br>;24. A method of treating a disease or condition comprising the step of administering a therapeutically effective amount of the pharmaceutical composition of claim 23 , or the PBAE particle of any of claims 1 to 22 . <br>;25. A kit comprising the pharmaceutical composition of claim 23 , or the PBAE particle of any of claims 1 to 22 , a container for holding the same, and instructions for use. <br>;26. A method of fabricating a polymeric particle comprising: <br> - reacting an amine compound and an acrylate compound to form a poly(β-amino ester) (PBAE) diacrylate macromer; <br> - adding a photoinitiator to the PBAE diacrylate macromer; <br> - optionally adding a secondary compound; <br> - spin-coating the polymer to a substrate; <br> - applying patterned radiation to the substrate causing polymerization of the PBAE- diacrylate monomers; and <br> - washing the substrate and removing the shaped PBAE particles. <br>;27. The method of claim 26 , wherein the PBAE-diacrylate monomer is formed via aza-Michael addition of an amine or a hydrazide with an alkene on a terminal acrylate. <br>;28. The method of claim 27 , wherein the amine is selected from isobutylamine, or said hydrazide is benzhydrazide. <br>;29. The method of claim 27 , wherein the acrylate is 1,4-butanediol diacrylate. <br>;30. The method of claim 27 , wherein the PBAE is selected from Group B of Table 2. <br>;31. The method of claim 27 , wherein the acrylate is a diacrylate monomer. <br>;32. The method of claim 27 , wherein the amine is selected from the amine-containing monomers 1-94 of Table 2. <br>;33. The method of claim 27 , wherein the acrylate is selected from the diacrylate monomers A-PP of Table 2. <br>;34. The method of claim 26 , wherein the secondary compound is added directly into the PBAE polymer prior to polymerization. <br>;35. The method of claim 26 , wherein the secondary compound is coupled to the surface of the PBAE particle after polymerization. <br>;36. The method of claim 26 , further comprising incubating particle and the secondary compound in a co-solvent, wherein the co-solvent is evaporated causing the secondary compound to be incorporated into the particle. <br>;37. The method of any of claims 26 to 36 , wherein the secondary compound can be selected from an antibody, a contrast agent, a magnetic particle, a cell adhesive molecule, a targeting ligand, a therapeutic compound, or a combination of the same. <br>;38. The composition of claim 37 , wherein the therapeutic compound is selected from a polypeptide, a nucleic acid, a biologic, small-molecules drugs, an imaging molecule, a dye, a diagnostic composition, , or a combination of the same. <br>;39. The method of claim 26 , wherein the density of crosslinks in the PBAE polymer is modulated by the exposure to radiation during fabrication via photolithography or two-photon lithography. <br>;40. The method of claim 27 , wherein the molar ratio of acrylate and amine is modulated to fabricate the particle having a desired stiffness and degradation characteristics in vivo. <br> 41 . The method of claim 26 , wherein PBAE diacrylate monomer is diluted with a solvent. <br>;42. The method of claim 26 , wherein the PBAE particle is less than 2 um thick. <br>;43. The method of claim 26 , further comprising adding a co-polymerizing agent. <br>;44. The method of claim 43 , wherein the co-polymerizing agent is pentaerythritol tetrakis(3- mercaptopropionate) (PETMP). <br>;45. The composition of claim 26 , further comprising adding an oxygen scavenger. <br>;46. The composition of claim 45 , wherein the oxygen scavenger is triphenylphosphine. <br>;47. A pharmaceutical compositions comprising the PBAE particle fabricated by the method of any of claims 26 to 46 . <br>;48. A method of treating a disease or condition comprising the step of administering a therapeutically effective amount of the pharmaceutical composition of claim 47 , or the PBAE particle of any of claims 26 to 46 . <br>;49. A kit containing the composition of any of claims 1-23 , a container for holding the composition and instructions for use. <br>;50. A programmable delivery system comprising: <br> - a polymeric particle formed from a poly-(0-amino ester) (PBAE) polymer; <br> - a photoinitiator; <br> - an cell capable of bonding with the polymeric particle; and <br> - wherein the PBAE particle is formed via lithography, and further optionally functionalized with a secondary compound. <br>;51. The system of claim 50 , wherein the PBAE polymer is formed via aza-Michael addition of an amine with an alkene on a terminal acrylate. <br>;52. The system of claim 51 , wherein the amine is selected from isobutylamine, or benzhydrazide. <br>;53. The system of claim 51 , wherein the acrylate is 1,4-butanediol diacrylate. <br>;54. The system of claim 51 , wherein the PBAE is selected from Group B of Table 2. <br>;55. The system of claim 51 , wherein the acrylate is a diacrylate monomer. <br>;56. The system of claim 51 , wherein the amine is selected from the amine-containing monomers 1-94 of Table 2. <br>;57. The system of claim 51 , wherein the acrylate is selected from the diacrylate monomers A-PP of Table 2. <br>;58. The system of claim 50 , wherein the lithography is selected from: photolithography or two- photon lithography, soft lithography, proximity lithography, projection lithography, electron-beam lithography, X-ray lithography, interferometric lithography, imprint lithography, deep UV lithography, immersion lithography, extreme UV lithography, and focused ion beam lithography. <br>;59. The system of claim 50 , wherein the secondary compound is incorporated directly into the PBAE polymer prior to polymerization. <br>;60. The system of claim 50 , wherein the secondary compound is coupled to the surface of the PBAE particle after polymerization. <br>;61. The system of claim 50 , wherein the secondary compound is integrated into the PBAE particle after polymerization via incubation of the particle and the secondary compound in a co-solvent, wherein at least one co-solvent is evaporated causing the secondary compound to be incorporated into the particle. <br>;62. The system of any of claims 50 to 61 , wherein the secondary compound can be selected from a polarizing agent, a contrast agent, a cell adhesive molecule, a targeting ligand, a therapeutic compound, a magnetic particle, or a combination of the same. <br>;63. The system of claim 62 , wherein the therapeutic compound is selected from a polypeptide, a nucleic acid, a biologic, a small-molecules drug, an imaging molecule, a dye, a diagnostic composition, or a combination of the same. <br>;64. The system of claim 50 , further comprising an oxygen scavenger. <br>;65. The system of claim 64 , wherein the oxygen scavenger is triphenylphosphine. <br>;66. The system of claim 50 , further comprising a co-polymerizing agent. <br>;67. The system of claim 66 , wherein the co-polymerizing agent is pentaerythritol tetrakis(3- mercaptopropionate) (PETMP). <br>;68. The system of claim 50 , wherein the density of crosslinks between the PBAE polymers is modulated by the exposure to radiation during fabrication via photolithography or two-photon lithography. <br>;69. The system of claim 51 , wherein the molar ratio of acrylate and amine is modulated to fabricate the particle having a desired stiffness and degradation characteristics in vivo. <br>;70. The system of claim 50 , wherein the cell is selected from a macrophage, a monocyte, a T cell, a CAR-T cell, a neutrophil, a B cell, a mast cell, a dendritic cell, an NK cell, or a combination of the same. <br> | http://worldwide.espacenet.com/searchResults?ST=singleline&locale=en_EP&submitted=true&DB=worldwide.espacenet.com&query=WO2026039529A1
JP2026505913A | 湖北億緯動力有限公司 [--] | F26B5/04;F26B3/00;F26B9/06;F26B25/22;H01M10/058;H01M10/0525;F26B21/40;Y02E60/10;Y02P70/50;H01M10/052;H01M4/0471 | H01M10/058 | Electrical engineering/Electrical machinery, apparatus, energy | 2026-02-19 |  | DRYING METHOD FOR LITHIUM BATTERY AND LITHIUM BATTERY | (EP4664044A1) A drying method for a lithium battery and a lithium battery are provided, including: step 1: placing a cell to be dried in an oven; Step 2: performing the following drying processes for a plurality of rounds: adjusting a temperature and a vacuum level in the oven, where the temperature and vacuum level are readjusted in the oven when performing the drying processes for a next time, and compared to the drying processes in a previous time, the temperature in the oven is decreased in a stepwise manner, and the vacuum level in the oven is increased in a stepwise manner; and step 3: performing a moisture test on the cell to be dried. (national office) | It is a drying method for lithium-ion batteries, <br> Step 1 of putting the drying target cell in the oven, <br> adjusting the temperature and vacuum degree in the oven, and vacuum drying the drying target cell in the oven at a predetermined temperature and vacuum degree, and then performing a drying step of vacuum destruction for the oven multiple times, wherein, when performing the next drying step, the temperature and vacuum degree in the oven are readily adjusted, and compared with the previous execution of the drying step, Step 2, in which the temperature in the oven gradually decreases and the vacuum level in the oven gradually increases, <br> A drying method for lithium-ion batteries characterized by performing a moisture test on the drying object cell and completing step 3 if the test result is passed, ending drying, and repeating step 2 if the test result is unsatisfactory. <br> Performing the drying step three times in the second step, adjusting the temperature in the oven to T1 and the vacuum degree to P1 when performing the drying step for the second time, adjusting the temperature in the oven to T2 and the vacuum degree to P2, and adjusting the temperature in the oven to T2 and the vacuum degree to P2 when performing the drying step for the third time, adjusting the temperature in the oven to T3 and the vacuum degree to P3, where, T1>T2>T3, P1< P2< P3, <br> where 80°C≦T1≦120°C, 60°C≦T2≦100°C, 40°C≦T3≦80°C, <br> Drying method for lithium-ion batteries described in claim 1, characterized by 10 Pa≦ P1≦ 100 Pa, 100 Pa≦ P2≦ 300 Pa, 200 Pa≦ P3 ≦ 500 Pa. <br> The drying method of the lithium-ion battery described in claim 2, characterized by a different length of time for vacuum drying the drying target cell in the oven each time the drying step is performed. <br> When the drying step is executed for the first time, the length of the pre-set time for vacuum drying the drying target cell is h1, and when the drying step is executed for the second time, the length of the pre-set time for vacuum drying the drying target cell is h2, and when the drying step is executed for the third time, The length of the pre-set time for vacuum-drying the drying target cell is h3, <br> Here, the drying method of lithium-ion batteries described in claim 3, which is characterized by 60 min≦ h1≦200 min, 10 min≦ h2≦300 min, and 200 min ≦ h3≦500 min. <br> The drying method of the lithium-ion battery described in claim 1, characterized by preheating the oven before step 2. <br> The drying method of the lithium-ion battery described in claim 5, characterized by the preheating time of said oven is h4, where, 40min≦h4≦100min. <br> The drying method of the lithium-ion battery described in claim 1, which is characterized by vacuum destruction by filling the oven with inert gas in step 2. <br> Drying method for lithium-ion batteries described in Claim 7, characterized by the inert gas being at least one of the following types: helium gas, neon gas, argon gas, krypton gas, xenon gas, and nitrogen gas. <br> The drying method of the lithium-ion battery described in claim 8, characterized by the purity of said nitrogen gas being 99.9% or more. <br> The drying method of a lithium-ion battery described in claim 1, characterized by performing the drying step 3 to 6 times in the said step 2. <br> A lithium battery characterized by being manufactured using the drying method of a lithium-ion battery described in either Claims 1 or 10. <br> | http://worldwide.espacenet.com/searchResults?ST=singleline&locale=en_EP&submitted=true&DB=worldwide.espacenet.com&query=JP2026505913A
US20260049619A1 | HUNTER FAN CO [US] | F04D29/646;F04D25/08;F04D25/06;F04D29/34;F04D25/088;F04D25/0613;F04D25/064;F04D25/0633;F04D25/062;F05D2260/30;F04D25/0646;F04D25/0693;F04D29/601;F04D29/36;F05D2240/301;F04D29/388;F04D29/329;F04D29/384 | F04D25/06;F04D29/64;F04D25/08;F04D29/32;F04D29/34;F04D29/38 | Mechanical engineering/Engines, pumps, turbines | 2026-02-19 |  | CEILING FAN WITH BLADE HUB | A ceiling fan comprising a ceiling mount from which is suspended a motor by a downrod. The motor has a non-rotating motor shaft and a rotor rotating about the non-rotating motor shaft. Fan blades are coupled to the rotor a blade holder having a first end received within the first receiver and a second end received within the second receiver. A lock assembly is provided on the first end for securing the blade to the blade holder. (national office) |  | http://worldwide.espacenet.com/searchResults?ST=singleline&locale=en_EP&submitted=true&DB=worldwide.espacenet.com&query=US20260049619A1
AU2024317455A1 | GENENTECH INC [US] | A61F9/0017;A61F9/00736;A61M5/329;A61M5/32;A61M5/3293 | A61F9/00;A61M5/32 | Instruments/Medical technology | 2026-02-19 |  | LUBRICATED FLUID EXCHANGE NEEDLE FOR ENHANCED PERFORMANCE OF REFILLABLE IMPLANTABLE OCULAR DRUG DELIVERY SYSTEM | An exchange needle device having an elongate needle structure having an elongate tube extending distally from a proximal hub and an outer cannula extending distally from the proximal hub. The outer cannula surrounds at least a proximal end region of the elongate tube forming an annular space between the outer surface of the elongate tube and the inner surface of the outer cannula. The distal end of the outer cannula is located a distance proximal to the distal opening of the elongate tube. A lubricious coating is on the outer surface of the outer cannula and the outer surface of the elongate tube extending distal to the distal end of the outer cannula, the lubricious coating covering at least a portion of the working length of the elongate needle structure. Related devices, systems, and methods of use are provided. (national office) | 1. An exchange needle device comprising: a proximal hub; and <br> an elongate needle structure having a working length projecting from the proximal hub, the elongate needle structure comprising: <br> an elongate tube extending distally from the proximal hub, the elongate tube comprising an outer surface, a proximal end, a distal end, and an inner surface defining a bore extending to a distal opening at the distal end of the elongate tube; <br> an outer cannula extending distally from the proximal hub, the outer cannula comprising an outer surface, a proximal end, a distal end, and an inner surface defining a bore extending to a distal opening at the distal end of the outer cannula, <br> wherein the outer cannula surrounds at least a proximal end region of the elongate tube forming an annular space between the outer surface of the elongate tube and the inner surface of the outer cannula, and wherein the distal end of the outer cannula is located a distance proximal to the distal opening of the elongate tube; and <br> a lubricious coating on the outer surface of the outer cannula and the outer surface of the elongate tube extending distal to the distal end of the outer cannula, the lubricious coating covering at least a portion of the working length of the elongate needle structure. <br> <br>;2. The device of claim 1 , wherein the lubricious coating is a silicone material. <br>;3. The device of claim 2 , wherein the silicone material is polydimethylsiloxane applied to the portion of the working length using a solvent carrier. <br>;4. The device of claim 3 , wherein the polydimethylsiloxane is at a concentration of 4-7% w/w in the solvent carrier. <br>;5. The device of claim 3 , wherein the polydimethylsiloxane has a viscosity in a range of 1,000 cS to about 13,000 cS. <br>;6. The device of any one of claims 1-5 , wherein the at least a portion of the working length covered by the lubricious coating includes a length from a distal-most end of the needle structure to at least about 2 mm from the distal-most end of the needle structure and no greater than about 5 mm from the distal-most end of the needle structure. <br>;7. The device of claim 6 , wherein the length is less than an exposed length of the elongate tube and outer cannula relative to the proximal hub. <br>;8. The device of any one of claims 1-5 , wherein the lubricious coating covers at least about 50% of the working length of the elongate needle structure starting at a distal-most end of the needle structure up to about 95% of the working length of the elongate needle structure starting at the distal-most end of the needle structure. <br>;9. The device of any one of claims 1-5 , wherein the proximal hub has a proximal end that is configured to removably couple to a syringe for delivery of a therapeutic from the syringe through the bore of the elongate tube. <br>;10. The device of claim 9 , wherein the proximal end of the proximal hub comprises a Luer connector, a pressure fit connector, or a lock and key mechanism. <br>;11. The device of any one of claims 1-5 , wherein the outer cannula has a region that changes in outer diameter towards the distal end of the outer cannula so that an inner diameter of the outer cannula is smaller at the distal end compared to an inner diameter of the outer cannula near the proximal end of the outer cannula. <br>;12. The device of claim 11 , wherein the inner diameter of the outer cannula at the distal end contacts an outer diameter of the distal end of the elongate tube. <br>;13. The device of any one of claims 1-5 , wherein the outer cannula comprises at least one opening extending through a wall of the outer cannula into the annular space between the outer cannula and the elongate tube. <br>;14. The device of claim 13 , wherein the lubricious coating extends over the side wall of the outer cannula at a level of the at least one opening and terminates a distance from the proximal hub. <br>;15. The device of claim 14 , wherein the distance is about 0.25 mm to about 2 mm. <br>;16. The device of any one of claims 1-5 , wherein the outer cannula comprises a plurality of openings extending through a wall of the outer cannula into the annular space. <br>;17. The device of claim 16 , wherein the plurality of openings are positioned circumferentially around a longitudinal axis of the outer cannula. <br>;18. The device of claim 16 , wherein the plurality of openings are positioned at a plurality of axial locations along a longitudinal axis of the outer cannula. <br>;19. The device of any one of claims 1-5 , wherein the distal end of the elongate tube comprises a sharpened beveled tip. <br>;20. The device of any one of claims 1-5 , wherein the lubricious coating is applied by dip-coating the distal end of the elongate tube into a volume of a lubricious material. <br>;21. The device of claim 20 , wherein a positive pressure is applied through the bore of the elongate tube during insertion of the needle into the volume. <br>;22. The device of claim 21 , wherein the positive pressure through the bore of the elongate tube is 0.165 - 0.265 psi. <br>;23. The device of claim 21 , wherein a positive pressure is applied through the bore of the outer cannula after withdrawal of the needle from the volume. <br>;24. The device of claim 23 , wherein the positive pressure through the bore of the outer cannula is 15 - 20 psi. <br>;25. The device of claim 21 or 23 , wherein the positive pressure supplies an amount of nitrogen, argon, or air through the bore. <br>;26. The device of any one of claims 1-5 , wherein the lubricious material is partially cross-linked and immobilized by plasma treatment. <br>;27. The device of any one of claims 1-5 , wherein the lubricious coating on the insertion length reduces insertion force needed for the insertion length of the exchange needle device to penetrate a septum by at least 25% compared to insertion force for an exchange needle device without the lubricious coating to penetrate a septum. <br>;28. The device of any one of claims 1-5 , wherein the lubricious coating on the insertion length reduces insertion force needed for the insertion length of the exchange needle device to penetrate a septum by at least 50% compared to insertion force for an exchange needle device without the lubricious coating to penetrate a septum. <br>;29. The device of any one of claims 1-5 , wherein the lubricious coating on the insertion length reduces deformation of a septum during penetration of the septum by the insertion length of the exchange needle device compared to deformation of a septum during penetration of the septum of an exchange needle device without the lubricious coating. <br>;30. A method of lubricating a dual lumen exchange needle, the method comprising: dip-coating a length of a dual lumen exchange needle into a volume of a silicone material dissolved into a solvent carrier in a concentration of 4-7% w/w, the dual lumen exchange needle comprising: <br> an inner tube comprising an outer surface, a distal end, and a bore extending to a distal opening at the distal end of the inner tube; and <br> an outer cannula comprising an outer surface, a distal end, and a bore extending to a distal opening at the distal end of the outer cannula, <br> wherein the distal end of the outer cannula is located a distance proximal to the distal opening of the inner tube, and <br> wherein the outer cannula surrounds at least a proximal end region of the inner tube forming an annular space between the outer surface of the inner tube and the inner surface of the outer cannula; <br> applying a positive pressure through the bore of the inner tube while advancing the needle into the first material; <br> applying a positive pressure through the bore of the outer cannula after withdrawing the needle from the first material; and <br> forming a coating on the length. <br> <br>;31. The method of claim 30 , further comprising evaporating the solvent carrier under infrared light. <br>;32. The method of claim 30 or claim 31 , wherein dip-coating comprises a residence time of at least 0 seconds up to about 3 seconds within the material. <br>;33. The method of any one of claims 30 -32 , further comprising plasma treating the coating to at least partially cross-link and immobilize silicone to the length. <br>;34. The method of any one of claims 30 -33 , wherein the coating reduces insertion force needed for the exchange needle to penetrate a septum by about 15% 60% compared to insertion force for an exchange needle without the coating. <br>;35. The method of claim 34 , wherein the coating reduces insertion force needed for the exchange needle to penetrate a septum by about 25% - 50% compared to insertion force for an exchange needle without the coating. <br>;36. The method of any one of claims 30 -35 , wherein the coating reduces deformation of a septum during penetration of the septum compared to deformation of a septum during penetration of the septum without the coating. <br>;37. The method of any one of claims 30 -36 , wherein the length is at least 2 mm from a distal-most end of the needle and no greater than about 5 mm from the distal-most end of the needle. <br>;38. The method of any one of claims 30 -37 , wherein the inner tube and outer cannula are coupled on respective proximal end regions to a hub. <br>;39. The method of any one of claims 30 - 38 , wherein the length is less than an exposed length of the inner tube and outer cannula relative to the hub. <br>;40. The method of any one of claims 30-39 , wherein the positive pressure through the bore of the inner tube is 0.165 psi to 0.265 psi. <br>;41. The method of any one of claims 30-39 , wherein the positive pressure through the bore of the outer cannula is 15 psi to 20 psi. <br>;42. The method of any one of claims 30-41 , wherein the silicone material is polymethylsiloxane having a viscosity in a range of 1,000 cS to about 13,000 cS. <br>;43. The method of any one of claims 30-42 , wherein the coating covers at least about 50% of a working length of the dual lumen exchange needle starting at a distal-most end of the inner tube up to about 95% of the working length starting at the distal-most end. <br>;44. The method of any one of claims 30-43 , wherein the length is less than an exposed length of the inner tube and outer cannula relative to a proximal hub. <br>;45. A method of refilling an intraocular drug delivery device with an amount of a therapeutic agent, the method comprising: penetrating a septum of the intraocular drug delivery device with a dual-lumen needle, the drug delivery device at least partially implanted in a vitreous chamber of an eye so the septum is located outside a sclera of the eye and a reservoir of the drug delivery device is located at least partially inside the vitreous chamber, <br> wherein the dual-lumen needle comprises: <br> an elongate tube comprising an outer surface, a distal end, and an inner surface defining a bore extending to a distal opening at the distal end of the elongate tube; <br> an outer cannula comprising an outer surface, a distal end, and an inner surface defining a bore extending to a distal opening at the distal end of the outer cannula, <br> wherein the outer cannula surrounds at least a proximal end region of the elongate tube forming an annular space between the outer surface of the elongate tube and the inner surface of the outer cannula, and wherein the distal end of the outer cannula is located a distance proximal to the distal opening of the elongate tube; and <br> a lubricious coating on the outer surface of the outer cannula and the outer surface of the elongate tube extending distal to the distal end of the outer cannula; and <br> preventing separation of the septum from the intraocular drug delivery device upon the penetrating due to the lubricious coating. <br> <br>;46. The method of claim 45 , wherein the lubricious coating reduces insertion force during the penetrating by at least 25% compared to insertion force for an exchange needle without the lubricious coating. <br>;47. The method of claim 45 , wherein the lubricious coating reduces insertion force during the penetrating by at least 50% compared to insertion force for an exchange needle without the lubricious coating. <br>;48. The method of any one of claims 45-47 , wherein the lubricious coating reduces deformation of the septum during the penetrating compared to deformation of a septum during penetrating without the coating by about 50%. <br> | http://worldwide.espacenet.com/searchResults?ST=singleline&locale=en_EP&submitted=true&DB=worldwide.espacenet.com&query=AU2024317455A1
EP4696868A1 | RTX CORP [US] | F01D25/12;F01D11/10;F01D11/08;F01D25/246;F05D2240/11;F05D2230/642;F05D2300/6033;C04B35/80;F05D2300/6034;F05D2260/202;F05D2260/204;C04B2235/614;C04B2235/616;C04B2235/5244;C04B2235/524;C04B2235/5228;C04B2235/5224;C04B35/573;C04B2235/428;C04B35/622;C04B35/62844;C04B2235/5256;C04B2235/6028;F02C7/18;F05D2230/30;F05D2260/232 | F01D11/08;C04B35/80;F01D11/10;F01D25/12;F01D25/24 | Chemistry/Materials, metallurgy;Mechanical engineering/Engines, pumps, turbines | 2026-02-18 |  | CERAMIC MATRIX COMPOSITE COMPONENT, BLADE OUTER AIR SEAL ASSEMBLY, METHOD OF FORMING A CERAMIC MATRIX COMPOSITE COMPONENT AND GAS TURBINE ENGINE | A method is described for introducing cooling cavities (180) into CMC components (100) beneath flanges (115, 116) such as T-shaped flanges (115, 116) within the CMC components (100). During layup, a base (110) of the CMC component (100) from a plurality of ceramic fiber plies (110a, 110b) in which a cooling cavity (180) is formed below the connection region between the flange (115, 116) and the base (110). Cooling fluid inlet passages (150, 160) are provided to permit cooling fluid to enter the cooling cavity (180) and thereby cool the internal region of the CMC component (100) to reduce formation of thermal stresses. (national office) | A ceramic matrix composite (CMC) component (100) comprising: a base (110) having a bottom inner surface (112) and a top outer surface (114), said base (110) comprising a plurality of ceramic fiber plies comprising a first group of base plies (110b) and a second group of base plies (110a), <br> at least one flange structure (115, 116) extending from the top outer surface (114) of the base (110) at a connection region, said flange structure (115, 116) having a radial flange section (120) extending upward from the top outer surface (114) of the base (110), <br> a cooling cavity (180; 185a, 185b) beneath said at least one flange structure (115, 116) wherein the cooling cavity (180; 185a, 185b) is below the connection region, said cooling cavity (180; 185a, 185b) being positioned between the first group of base plies (110b) and the second group of base plies (110a) whereby a ply of the first group of base plies (110b) forms the bottom wall of the cooling cavity (180; 185a, 185b) and a ply of the second group of base plies (110a) forms the top wall of the cooling cavity (180; 185a, 185b), and <br> at least one cooling fluid inlet passage (150; 160) extending through said at least one flange structure (115, 116) to the cooling cavity (180; 185a, 185b). <br> <br> The CMC component according to claim 1 , wherein said component (100) is a blade outer air seal (BOAS) segment (100). <br> A BOAS assembly comprising a plurality of BOAS segments (100) according claim 2 , wherein said BOAS segments (100) are arranged to form an annular shaped structure. <br> A method of forming a ceramic matrix composite comprising: laying up a plurality of ceramic fiber plies to form a base (110) having a bottom inner surface (112) and a top outer surface (114), said base (110) having a first group of base plies (110b) and a second group of base plies (110a), wherein, during the laying up of ceramic fiber plies to form the base (110) at least one cooling cavity (180; 185a, 185b) is formed within the base (110), <br> providing a plurality of ceramic fiber plies that form at least one flange structure (115, 116) extending from the top outer surface (114) of the base (110) at a connection region, said connection region being above the at least one cooling cavity (180; 185a, 185b), said flange structure (115, 116) having a radial flange section (120) extending upward from the top outer surface (114) of the base (110), wherein the base (110) and at least one flange structure (115, 116) form a ceramic matrix composite preform, <br> subjecting the ceramic matrix composite preform to densification to form a ceramic matrix composite, and <br> before or after densification, providing at least one cooling fluid inlet passage (150; 160) extending through said at least one flange structure (115, 116) to the cooling cavity (180; 185a, 185b), <br> wherein said at least one cooling cavity (180; 185a, 185b) is formed by: (a) inserting tooling or a fugitive material, during the laying up, between the first group of base plies (110b) and the second group of base plies (110a) to form the cooling cavity (180; 185a, 185b) such that a ply of the first group of base plies (110b) forms a bottom wall of the cooling cavity (180; 185a, 185b) and a ply of the second group of base plies (110a) forms a top wall of the cooling cavity (180; 185a, 185b), or <br> (b) the first group of base plies (110b), the second group of base plies (110a), or both include an intermediate group of base plies with a section removed therefrom to form the cooling cavity (180; 185a, 185) such that a ply of the first group of base plies (110b) forms a bottom wall of the cooling cavity (180; 185a, 185b), a ply of the second group of base plies (110a) forms a top wall of the cooling cavity (180; 185a, 185b), and intermediate group of base plies form side walls of the cooling cavity (180; 185a, 185b). <br> <br> <br> The method according to claim 4 , the CMC component (100) according to claim 1 or 2 , or the BOAS assembly according to claim 3 , wherein said at least one cooling fluid inlet passage (160) extends through the length of said radial flange section (120) from a top edge surface (165) of said radial flange section (120) to said cooling cavity (180; 185a, 185b). <br> The method, CMC component or BOAS assembly according to any preceding claim , wherein said flange structure (115, 116) is formed from a Y-weave of a plurality of ceramic fiber plies wherein the Y-weave forms the radial flange section (120) extending upward from the top outer surface (114) of the base (110) and, at the connection region, has two arms (130, 135) formed by bifurcation of the plurality of ceramic fiber plies of the Y-weave, each of said two arms (130, 135) form a fillet (155) at the connection region and said at least one cooling fluid inlet passage (150; 160) passes through at least one of the fillets (155). <br> The method, CMC component or BOAS assembly according to any preceding claim , wherein said at least one flange structure (115, 116) extends perpendicular to said base (110). <br> The method, CMC component or BOAS assembly according to any of claims 1 to 6 , wherein said at least one flange structure (115, 116) extends from said base (110) at an angle of 15° to 75°. <br> The method, CMC component or BOAS assembly according to any preceding claim , wherein said at least one flange structure (115, 116) further comprises at least one cooling fluid outlet passage (170) that extends from said cooling cavity (180; 1851, 185b) to said bottom inner surface (112) of said base (110). <br> The method, CMC component or BOAS assembly according to any preceding claim , wherein said base (110) has a front edge (200), a back edge (210), and two side edges (220, 230), and said cooling cavity (180; 185a, 185b) further comprises a cooling fluid outlet passage (170) at at least one of said side edges (220, 230) of the base (110). <br> The method according any of claims 4 to 10 , wherein said at least one cooling cavity (180; 185a, 185b) is formed by inserting tooling or a fugitive material, during the laying up, between the first group of base plies (110b) and the second group of base plies (110a) to form the cooling cavity (180; 185a, 185b) such that a ply of the first group of base plies (110b) forms the bottom wall of the cooling cavity (180; 185a, 185b) and a ply of the second group of base plies (110a) forms the top wall of the cooling cavity (180; 185a, 185b). <br> The method according to any of claims 4 to 11 , wherein said at least one cooling fluid inlet passage (150; 160) is formed during layup by insertion of tooling or fugitive material into the preform, or by drilling said at least one cooling fluid inlet passage (150; 160) into the at least one flange structure (115, 116) after densification. <br> The method according to claim 9 , or any of claims 10 to 12 as dependent on claim 9 , directly or indirectly, wherein said at least one cooling fluid outlet passage (170) is formed during layup by insertion of tooling or fugitive material into the preform, or by drilling said at least one cooling fluid outlet passage (170) into the base (110) after densification. <br> A gas turbine engine (20) comprising: a fan section (22), a compressor section (24), a combustion chamber (56), and a turbine section (28), said turbine section (28) including at least one rotor and one or more turbine blade(s) extending radially outwardly from said at least one rotor; <br> a blade outer air seal assembly positioned between the one or more turbine blade(s) and an outer casing to the engine (20); <br> said blade outer air seal assembly is formed of a plurality blade outer air seal segments (100), wherein each blade outer air seal segment (100) is a CMC component (100) as recited in any of claims 1, 2 or 5 to 10 . <br> <br> | http://worldwide.espacenet.com/searchResults?ST=singleline&locale=en_EP&submitted=true&DB=worldwide.espacenet.com&query=EP4696868A1
EP4696884A1 | SIEMENS GAMESA RENEWABLE ENERGY AS [DK] | F03D7/0224;F05B2270/604;Y02E10/72 | F03D7/02 | Mechanical engineering/Engines, pumps, turbines | 2026-02-18 |  | WIND TURBINE ROTOR BLADE PITCH SYSTEM | The invention describes a wind turbine rotor blade pitch system (1) comprising, for each rotor blade (20) of a wind turbine (2): a hydraulic cylinder (10) and a means of converting a linear displacement of the cylinder piston rod (10R) into a rotational displacement of that rotor blade (20); an accumulator (11) adapted to provide pressurised hydraulic fluid to the cap-end chamber (101) of the hydraulic cylinder (10) or to the rod-end chamber (102) of the hydraulic cylinder (10); and a hydraulic circuit (12) comprising a primary return line (L1) connecting the rod-end chamber (102) to the accumulator (11); a secondary return line (L2) connecting the rod-end chamber (102) to a fluid reservoir (19); and a means (122V, 124V) of opening the secondary return line (L2) to divert hydraulic fluid to the fluid reservoir (19); which pitch system (1) further comprises a pitch controller (1C) adapted to actuate the line opening means (122V, 124V) of a hydraulic circuit (12). The invention further describes a method of controlling such a wind turbine rotor blade pitch system (1). (national office) | A wind turbine rotor blade pitch system (1) comprising, for each rotor blade (20) of a wind turbine (2): - a hydraulic cylinder (10) and a means of converting a linear displacement of the cylinder piston rod (10R) into a rotational displacement of that rotor blade (20); <br> - an accumulator (11) adapted to provide pressurised hydraulic fluid to the cap-end chamber (101) of the hydraulic cylinder (10) or to the rod-end chamber (102) of the hydraulic cylinder (10); and <br> - a hydraulic circuit (12) comprising - a primary return line (L1) connecting the rod-end chamber (102) to the accumulator (11); <br> - a secondary return line (L2) connecting the rod-end chamber (102) to a fluid reservoir (19); and <br> - a means (122V, 124V) of opening the secondary return line (L2) to divert hydraulic fluid to the fluid reservoir (19); <br> <br> which pitch system (1) further comprises a pitch controller (1C) adapted to actuate the line opening means (122V, 124V) of a hydraulic circuit (12). <br> A pitch system according to the preceding claim , wherein the line opening means is an actuatable valve (122V, 124V) arranged in the secondary return line (L2). <br> A pitch system according to the preceding claim , wherein the actuatable valve (122V, 124V) is a directional valve (122V, 124V) configured to divert hydraulic fluid from the rod-end chamber (102) to the primary return line (L1) or to the secondary return line (L2). <br> A pitch system according to any of the preceding claims , wherein the hydraulic circuit (12) comprises a proportional valve (12P) arranged to control the direction of linear displacement of the cylinder piston rod (10R). <br> A pitch system according to the preceding claim , wherein the line opening means (122V) is arranged between the rod-end chamber (102) and the proportional valve (12P). <br> A pitch system according to any of the preceding claims , comprising a check valve (121V) arranged in the primary return line (L1), with a cracking pressure in the order of 10 bar. <br> A pitch system according to any of the preceding claims , wherein the pitch controller (1C) is adapted to actuate the line opening means (122V, 124V) of a hydraulic circuit (12) in response to a command (2L2) received from a wind turbine controller (2C). <br> A method of controlling a wind turbine rotor blade pitch system (1) according to any of claims 1 to 7 , which method comprises - monitoring the pitch error (ε) of a rotor blade (20); and <br> - regulating the secondary return line (L2) of the hydraulic circuit (12) of that rotor blade (20) on the basis of the pitch error (ε). <br> <br> A method according to the preceding method claim , comprising a step of estimating loads on a rotor blade (20) and regulating the secondary return line (L2) of the hydraulic circuit (12) of that rotor blade (20) on the basis of the estimated loads (25). <br> A method according to any of the preceding method claims , wherein the step of regulating the secondary return line (L2) of a hydraulic circuit (12) comprises opening that secondary return line (L2) when the estimated loads (25) for that rotor blade (20) exceed a load threshold (25T) during a pitching-out task and/or when the pitch error (ε) of that rotor blade (20) exceeds an error threshold (ΔOK) during a pitching-out task. <br> A method according to any of the preceding method claims , wherein the step of regulating the secondary return line (L2) of a hydraulic circuit (12) comprises maintaining that secondary return line (L2) in a closed state when the estimated loads (25) on the corresponding rotor blade (20) are below the load threshold (25T). <br> A wind turbine (2) comprising - a number of rotor blades (20); <br> - a rotor blade pitch system (1) according to any of claims 1 to 7 ; and <br> - a wind turbine controller (2C) configured to issue commands to the pitch system (1) during operation of the wind turbine (2). <br> <br> A wind turbine according to the preceding claim , wherein the wind turbine controller (2C) is configured to command a pitch controller (1C) to actuate the line opening means (122V, 124V) of a hydraulic circuit (12). <br> A wind turbine according to any of claims 12 to 13 , comprising a strain sensor arrangement (25) adapted to estimate loads on the rotor blades (20), and wherein the wind turbine controller (2C) is configured to command a pitch controller (1C) to actuate the line opening means (122V, 124V) on the basis of the estimated loads (25). <br> A wind turbine according to any of claims 12 to 14 , comprising a gust detector arranged to detect gust loads acting on the rotor blades (20), and wherein the wind turbine controller (2C) is configured to command a pitch controller (1C) to actuate the line opening means (122V, 124V) on the basis of the estimated loads (25). <br> | http://worldwide.espacenet.com/searchResults?ST=singleline&locale=en_EP&submitted=true&DB=worldwide.espacenet.com&query=EP4696884A1
EP4697399A1 | SAMSUNG SDI CO LTD [KR] | H01M4/5825;H01M4/525;H01M4/505;H01M4/485;H01M10/052;H01M4/136;H01M4/131;Y02E60/10;H01M4/366;H01M4/587;H01M4/364;H01M10/0525;H01M4/133;C01B25/45;H01M2004/028;H01M2004/021 | H01M4/131;H01M4/133;H01M4/36;H01M4/58;H01M4/587;H01M10/0525 | Electrical engineering/Electrical machinery, apparatus, energy | 2026-02-18 |  | POSITIVE ELECTRODE ACTIVE MATERIAL FOR RECHARGEABLE LITHIUM BATTERY, PREPARATION METHOD OF THE SAME, AND RECHARGEABLE LITHIUM BATTERY INCLUDING THE SAME | A positive electrode active material for a rechargeable lithium battery, a preparation method of the same, and a rechargeable lithium battery including the same are provided. The positive electrode active material includes a first particle containing a compound represented by Formula 1 and having a first average particle diameter, and a second particle containing a compound represented by Formula 2 and having a second average particle diameter smaller than the first average particle diameter. An amount by weight of the second particle is greater than an amount by weight of the first particle. (national office) | A positive electrode active material comprising: a first particle comprising a compound represented by Formula 1, and having a first average particle diameter; and <br> a second particle comprising a compound represented by Formula 2, and having a second average particle diameter smaller than the first average particle diameter, <br> wherein in the positive electrode active material, an amount by weight of the second particle is greater than an amount by weight of the first particle: Formula 1 Li <sub>a1 </sub> Mn <sub>z1 </sub> Fe <sub>x1 </sub> B1 <sub>y1 </sub> PO <sub>4-b1 </sub> , <br> in Formula 1 , 0.8≤a1≤1.2, 0.4≤z1≤0.9, 0.1≤x1≤0.6, 0≤y1≤0.05, 0≤b1≤0.05, and x1 + y1 + z1 = 1, Formula 2 Li <sub>a2 </sub> Fe <sub>x2 </sub> B2 <sub>y2 </sub> PO <sub>4-b2 </sub> , <br> in Formula 2 , 0.8≤a2≤1.2, 0.950≤x2≤0.999, 0.001≤y2≤0.05, 0≤b2≤0.05, and x2 + y2 = 1, and <br> each of B1 in Formula 1 and B2 in Formula 2 is at least one element selected from the group consisting of Ti and Mg. <br> <br> The positive electrode active material as claimed in claim 1 , wherein the first particle comprises a plurality of first primary particles aggregated with each other, <br> the second particle comprises at least one second primary particle, and <br> each first primary particle of the plurality of first primary particles has a size smaller than a size of the second primary particle. <br> <br> The positive electrode active material as claimed in claim 2 , wherein the size of the first primary particle is about 50 nm to about 150 nm. <br> The positive electrode active material as claimed in any one of claims 1 to 3 , wherein a mixing mass ratio of the first particle and the second particle is about 40:60 to about 10:90. <br> The positive electrode active material as claimed in any one of claims 1 to 4 , wherein an amount of Mn with respect to 100 at% metal elements other than lithium in the positive electrode active material is about 10 at% to about 30 at%. <br> The positive electrode active material as claimed in any one of claims 1 to 5 , wherein a pellet density of the positive electrode active material is about 2.0 g/cc to about 2.5 g/cc. <br> The positive electrode active material as claimed in any one of claims 1 to 6 , wherein the first particle comprises a first coating layer comprising carbon, and <br> an amount of carbon is about 1.5 wt% to about 2.5 wt% with respect to 100 wt% of the first particle. <br> <br> The positive electrode active material as claimed in claim 7 , wherein the second particle comprises a second coating layer comprising carbon, and <br> the amount (wt%) of carbon in the first particle is greater than an amount (wt%) of carbon in the second particle. <br> <br> The positive electrode active material as claimed in any one of claims 1 to 8 , wherein the first particle has a porosity of about 30% to about 50%. <br> The positive electrode active material as claimed in any one of claims 1 to 9 , wherein a span value, obtained by analysis on the first particle utilizing a particle size analyzer, is about 0.3 to about 0.75. <br> The positive electrode active material as claimed in any one of claims 1 to 10 , wherein B1 in the first particle is Ti and Mg, <br> in the first particle, an atomic fraction of Ti is greater than an atomic fraction of Mg, and <br> the first particle satisfies Expression 1 : <br> <br> The positive electrode active material as claimed in any one of claims 1 to 11 , wherein the second particle comprises a second coating layer comprising carbon, and <br> an amount of carbon in the second particle is about 1.5 wt% to about 2.0 wt% with respect to 100 wt% of the second particle. <br> <br> The positive electrode active material as claimed in any one of claims 1 to 12 , wherein the first average particle diameter is about 3 µm to about 7 µm. <br> The positive electrode active material as claimed in any one of claims 1 to 13 , wherein the first particle is a spherically-shaped secondary particle, and <br> the second particle is a single particle. <br> <br> A rechargeable lithium battery comprising the positive electrode active material as claimed in any one of claims 1 to 14 . <br> | http://worldwide.espacenet.com/searchResults?ST=singleline&locale=en_EP&submitted=true&DB=worldwide.espacenet.com&query=EP4697399A1
EP3151901B1 | VENTUREMED GROUP INC [US] | A61M25/0074;A61M25/0084;A61M2025/0085;A61M2025/0087;A61B17/320725;A61M25/0097;A61M2025/018;A61B2017/22084;A61B17/3207 | A61M25/00;A61B17/22;A61B17/3207;A61M25/01 | Instruments/Medical technology | 2026-02-18 |  | INTRAVASCULAR CATHETER WITH DRUG DELIVERY SYSTEM | (WO2015187838A9) An intravascular catheter is provided having an expandable portion (31 ) operable between a closed and an open position. The expandable portion (31 ) has a plurality of struts (32). The device has at least one drug delivery device (40) for delivering a therapeutic agent to tissue immediately surrounding the device. The drug delivery device (40), such as a needle, is operable between a retracted position and a delivery position. In the retracted position the drug delivery device (40) extends along a catheter tube (30). In the delivery position, the drug delivery device (40) additionally extends along and beyond the struts (32). (national office) | An intravascular catheter device comprising: a catheter tube (30) having a first end and a second end; <br> a selectively expandable portion (31) secured to said second end of said catheter tube (31) and having a plurality of struts (32) each defining an outer surface, wherein the expandable portion (31) is operable between a closed position where the expandable portion (31) has a first diameter, and an opened position where the expandable portion (31) has a second diameter that is larger than the first diameter; <br> at least one drug delivery device (40) configured to deliver a therapeutic agent, wherein the drug delivery device (40) is selectively operable between a retracted position where the drug delivery device (40) extends along the catheter tube (30), and a delivery position where the drug delivery device (40) additionally extends along an outer surface of, and beyond, one of the struts (32); <br> a handle assembly (20) attached to said first end of said catheter tube (30) and <br> comprising a control member (24) movably supported thereon for controlling operation of the expandable portion (31); <br> an inner sleeve (35) moveably mounted within the catheter tube (30), wherein a first end of the inner sleeve (35) extends from, and is in an actuatable relationship with, the control member (24) of the handle assembly (20) and a second end of the inner sleeve (35) is connected with a tip member (34), such that actuation of said control member (24) causes movement of the inner sleeve (35) and tip member (34) relative to the catheter tube (30), thereby causing the expandable portion (31) to move between the closed position and the opened position. <br> <br> The intravascular catheter device of Claim 1 , wherein: <br> the drug delivery device (40) is a needle. <br> The intravascular catheter device of Claim 1 , wherein: the at least one drug delivery device (40) comprises a plurality of the drug delivery devices (40); and <br> one of the plurality of the drug delivery devices (40) is located on each of the plurality of struts (32). <br> <br> The intravascular catheter device of claim 1 , wherein: <br> the handle assembly (20) further comprises a bladder for storing the therapeutic agent. <br> The intravascular catheter device of claim 4 wherein: <br> the drug delivery device (40) is in communication with the handle assembly (20). <br> The intravascular catheter device of claim 5 , wherein: <br> the handle assembly (20) further comprises an indicator device which displays the position of the expandable portion (31). <br> The intravascular catheter device of Claim 1 , further comprising: <br> a protective sheath surrounding and forming a watertight seal around the expandable portion (31). <br> The intravascular catheter device of Claim 7 , wherein: <br> each of the plurality of struts (32) are biased in the opened position. <br> The intravascular catheter device of any of the preceding claims , wherein: <br> each of the plurality of struts (32) are configured to present outwardly-extending ramped surfaces adjacent to leading ends of the first and second drug delivery devices (40) when the expandable portion (32) is placed in the opened position. <br> The intravascular catheter device of any of the preceding claims , further comprising: a first hinge portion (36) provided between the catheter tube (30) and each of the plurality of struts (32); and <br> a second hinge portion (37) provided between each the plurality of struts (32) and <br> the tip member (34); <br> wherein each of said plurality of struts (32) is configured to additionally hinge about substantially a midpoint thereof. <br> <br> The intravascular catheter device of any of the preceding claims , wherein: <br> the catheter device is configured to receive a guidewire which extends through the catheter device. <br> The intravascular catheter device of any of the preceding claims , wherein: <br> said drug delivery device (40) extends entirely outside of said one of the struts (32). <br> | http://worldwide.espacenet.com/searchResults?ST=singleline&locale=en_EP&submitted=true&DB=worldwide.espacenet.com&query=EP3151901B1
EP4071555B1 | CANON KK [JP] | G03G21/0017;G03G21/0029;G03G15/161;G03G2215/1661 | G03G21/00;G03G15/00;G03G15/16 | Instruments/Optics | 2026-02-18 |  | ELECTROPHOTOGRAPHIC CLEANING BLADE, PROCESS CARTRIDGE, AND ELECTROPHOTOGRAPHIC IMAGE FORMING DEVICE | (EP4071555A1) The present invention is aimed at providing an electrophotographic cleaning blade that has excellent chipping resistance and can exhibit excellent cleaning performance. This cleaning blade is provided with an elastic member that comprises a polyurethane and a support member that supports the elastic member, and cleans the surface of a member to be cleaned, by bringing a part of the elastic member into contact with the surface of the member to be cleaned that is moving. The average value of the elastic modulus of the elastic member obtained when measured using SPM is at least 15 MPa and not more than 470 MPa, and the coefficient of variation thereof is not more than 6.0%. (national office) | An electrophotographic cleaning blade (1) comprising an elastic member (2) that comprises a polyurethane and a support member (3) that supports the elastic member (2), and configured to clean a surface of a member (6) to be cleaned, by bringing a part of the elastic member (2) into contact with the surface of the member (6) to be cleaned that is moving, wherein when a side of the cleaning blade (1) that comes into contact with the surface of the member (6) to be cleaned is defined as a tip side of the cleaning blade (1), <br> the elastic member (2) has, at least on the tip side, a plate shape having a main surface (4) facing the member (6) to be cleaned and a tip surface (5) forming, together with the main surface (4), a tip-side edge, <br> <b>characterized in that </b> <br> assuming that a first line segment having a distance of 10 µm from the tip-side edge is drawn on the tip surface (5) in parallel with the tip-side edge, where <br> a length of the first line segment is denoted by L and <br> points at 1/8L, 1/2L, and 7/8L from one end side on the first line segment are denoted by P0, P1, and P2, respectively, <br> an average value of a Young's modulus of the elastic member (2) measured by using SPM at each of 70 points with a pitch of 1 µm on the first line segment centered on each of the P0, the P1 and the P2 on the first line segment is at least 15 MPa and not more than 470 MPa; <br> a coefficient of variation of the Young's modulus is not more than 6.0%; and <br> the absolute value of a difference between a Martens hardness HM1 of the elastic member (2) measured at the position of P1 and a Martens hardness HM2 measured at a position on a bisector at a distance of 500 µm from the tip-side edge, when assumed that the bisector of an angle formed by the main surface (4) and the tip surface (5) is drawn on a cross section of the elastic member (2) including the P1 and orthogonal to the tip surface (5) and the tip-side edge, is not more than 0.10 N/mm2. <br> <br> A process cartridge having the electrophotographic cleaning blade (1) according to claim 1 . <br> An electrophotographic image forming apparatus having the electrophotographic cleaning blade (1) according to claim 1 . <br> | http://worldwide.espacenet.com/searchResults?ST=singleline&locale=en_EP&submitted=true&DB=worldwide.espacenet.com&query=EP4071555B1
EP4660078A3 | RTX CORP [US] | F02C7/047;F01D25/02;H05B6/109;F05D2270/303;F05D2220/36;F05D2270/334;F05D2270/311;F05D2260/96;F05D2230/90;F05D2300/507;Y02T50/60;B64D15/20;B64D15/22;F01D5/28;F02K3/06;F05D2220/323;F05D2240/24;F05D2270/20;F05D2270/313;F05D2270/42;F05D2270/807;F05D2300/133;F05D2300/1616;F05D2300/17;F05D2300/2263;F05D2300/2284;F05D2300/603;F05D2300/611;H05B6/102 | F02C7/047;B64D15/20;B64D15/22;F01D25/02;F25D21/00;H05B6/10 | Electrical engineering/Electrical machinery, apparatus, energy;Mechanical engineering/Engines, pumps, turbines;Mechanical engineering/Transport;Other fields/Other consumer goods | 2026-02-18 |  | SYSTEMS AND METHODS FOR FAN BLADE DE-ICING | An anti-ice arrangement (301) for a gas turbine engine (300) comprises an engine static structure (236), a fan blade (242) housed for rotation within the engine static structure (236), and a magnetic field source (310a, 310b, 310c) mounted in close proximity to the fan blade (242) to induce eddy currents in the fan blade (242) to increase a surface temperature of the fan blade (242). (national office) |  | http://worldwide.espacenet.com/searchResults?ST=singleline&locale=en_EP&submitted=true&DB=worldwide.espacenet.com&query=EP4660078A3
EP4661293A3 | AMGEN INC [US] | A61M2205/70;A61M2209/02;A61M5/3157;A61M2205/3375;H03K19/0016;H03K3/033;A61M5/31568;A61M2205/702;H03K5/01 | A61M5/315;H03K3/033;H03K19/00 | Electrical engineering/Basic communication processes;Instruments/Medical technology | 2026-02-18 |  | SOUND-DETECTION BASED INJECTION TIME MEASUREMENT SYSTEM FOR DRUG DELIVERY DEVICES | A real-time drug injection time duration measurement system includes a sound transducer, a waveform shaping circuit operably coupled therewith, a pulse clamping circuit operably coupled with the waveform shaping circuit, and a timer operably coupled with the pulse clamping circuit. The sound transducer detects a first sound associated with drug delivery initiation and a second sound associated with drug delivery completion and is further converts the detected first and second sounds into a first electronic waveform and a second electronic waveform, respectively. The waveform shaping circuit converts the first and second waveforms into a first pulse and a second pulse, respectively. The pulse clamping circuit triggers upon receiving the first pulse and generate a regenerated pulse. The timer initiates upon receiving the regenerated pulse and stop upon receiving a subsequent regenerated pulse via the pulse clamping circuit. (national office) |  | http://worldwide.espacenet.com/searchResults?ST=singleline&locale=en_EP&submitted=true&DB=worldwide.espacenet.com&query=EP4661293A3
EP4694978A1 | ANTAROS TRACER AB [SE] | C07K14/705;A61P3/10;C07K14/7051;C07K16/28;C07K2318/20;C07K2317/92;A61K2039/505;A61K51/088;A61K38/00 | A61P3/10;A61K38/16;A61K51/02;C07K14/705;C07K14/725;C07K16/28;C07K19/00;G01N33/48 | Chemistry/Biotechnology;Chemistry/Pharmaceuticals;Instruments/Analysis of biological materials | 2026-02-18 |  | DRUG DELIVERY SYSTEMS | (WO2024213587A1) The current disclosure relates to binding molecules targeting DGCR2 are provided, which may be include and agent, a drug or imaging agent. The conjugated binding molecules may be used as drug delivery systems targeting beta-cells, and may be used in treating beta-cell related disorders, such as diabetes. The conjugated binding molecules may be also used in diagnosis or medical imaging. (national office) |  | http://worldwide.espacenet.com/searchResults?ST=singleline&locale=en_EP&submitted=true&DB=worldwide.espacenet.com&query=EP4694978A1
EP4695078A1 | OWENS CORNING INTELLECTUAL CAPITAL LLC [US] | B29C70/682;B29C70/521;B29C70/525;B29B11/06;B29L2031/085;Y02E10/72;B29C70/0035;B29D99/0028;F03D1/0675;B32B27/36;B32B27/12;B29B15/122;B29C48/06;B29C70/086;B29C2793/009;B29C2793/0027;B29C2793/0072;B29D99/0003;B29C48/154;B29C48/07;B29C59/02;B29C70/865;B29C37/0082 | B29C70/52 | Mechanical engineering/Other special machines | 2026-02-18 |  | PULTRUDED PLANK, SPAR CAP, WIND TURBINE BLADE, AND PULTRUSION PREPARATION PROCESS | (WO2024215564A1) The present application discloses a pultruded plank, a spar cap, a wind turbine blade, and a pultrusion preparation process. The pultruded plank comprises a pultruded core and a coated interface layer. The pultruded core is made with reinforced fibers impregnated with a core resin. The interface layer is made with an interface resin present on at least one surface of the pultruded core, and allows the pultruded plank to be wound and packaged after manufacturing. The interface resin contains an isocyanate resin and a polyester resin, and the mass ratio of the isocyanate resin to the polyester resin is 1:3~2:3. The surface of the interface layer forms a bonded surface on the pultruded plank, and the bonded surface is used to form a bonding interface between at least two pultruded planks. (national office) |  | http://worldwide.espacenet.com/searchResults?ST=singleline&locale=en_EP&submitted=true&DB=worldwide.espacenet.com&query=EP4695078A1
EP4695324A1 | OCULAR THERAPEUTIX INC [US] | C08J3/075;A61P27/02;A61K9/0024;A61K9/0048;A61K47/34;C08J2371/02 | C08J3/075;A61K9/00;A61K47/60;A61P27/02 | Chemistry/Pharmaceuticals;Mechanical engineering/Other special machines | 2026-02-18 |  | BIO-ORTHOGONAL HYDROGELS FOR SUSTAINED RELEASE DRUG DELIVERY | (WO2024215661A1) The present invention relates to bio-orthogonal, biodegradable hydrogels for sustained drug delivery, a method for the preparation of bio-orthogonal, biodegradable hydrogels, uses thereof as an implantable material in the treatment of diseases, and a kit for preparing the hydrogels in-situ at a treatment site, and methods of treatment of using the hydrogel or kit, such as for treating ocular diseases. (national office) |  | http://worldwide.espacenet.com/searchResults?ST=singleline&locale=en_EP&submitted=true&DB=worldwide.espacenet.com&query=EP4695324A1
EP4695465A1 | VOITH PATENT GMBH [DE] | D21F3/0227;D21G1/0233;D21G3/005;D21F7/086 | D21F3/02;D21F7/08;D21G1/02;D21G3/00 | Mechanical engineering/Textile and paper machines | 2026-02-18 |  | COMPONENT FOR A MACHINE FOR PRODUCING AND/OR TREATING A FIBROUS MATERIAL WEB, SUCH AS A ROLLER COVERING, DOCTOR BLADE, PRESS JACKET, OR CONVEYOR BELT | (WO2024213446A1) The invention relates to a component for a machine for producing and/or treating a fibrous material web. The component comprises at least one layer which is made of a crosslinked non-silicon-containing polymer that functions as a polymer matrix and in which at least one polysiloxane structural unit (ii) is covalently bonded to the polymer matrix. The at least one polysiloxane structural unit (ii) has the following general formula (I): -(SiR1R2O-)n, in which: R1 and R2, independently of each other, are the same or different and are selected from hydrogen, C1-C20 alkyl groups, C2-C20 alkenyl groups, C2-C20 alkinyl groups, C3-C12 cycloalkyl groups, and C5- C12 aryl groups and R1 or R2 has at least one functional structural unit that is selected from the group consisting of amine groups, epoxide groups, anhydride groups, hydroxy groups, alkenyl groups, silyl groups with the Si-H structural motif, and any combination of two or more of the aforementioned groups, wherein said functional groups can preferably react with the polymer matrix or the monomers which make up the polymer matrix, and n is a whole number of at least 3. The crosslinked polymer has a surface energy of maximally 40 mN/m. (national office) |  | http://worldwide.espacenet.com/searchResults?ST=singleline&locale=en_EP&submitted=true&DB=worldwide.espacenet.com&query=EP4695465A1
EP4695520A1 | AIRTULIP INC [US] | F24F13/24;F04D29/281;F05D2240/304;F05D2250/61;F05D2250/182;F04D29/4213;F04D29/441;F04D25/0606;F04D17/08;F04D29/4226;F04D29/666 | F04D29/66;F04D29/44;F24F13/24 | Mechanical engineering/Engines, pumps, turbines;Mechanical engineering/Thermal processes and apparatus | 2026-02-18 |  | FAN ASSEMBLY AND FAN BLADE DESIGN | (US20260036145A1) A fan assembly has a substantially centrifugal outlet, an axial intake, an airflow channel extending substantially perpendicular to the axial intake, and a guide element for redirecting airflow adjacent the axial intake. The axial intake is spaced apart from a back wall of the airflow channel by a first distance, and the guide element is positioned between the axial intake and the back wall of the airflow channel, or the guide element comprises a back surface of the fan assembly. The airflow from the airflow channel then passes through the guide element to enter the axial intake. (national office) |  | http://worldwide.espacenet.com/searchResults?ST=singleline&locale=en_EP&submitted=true&DB=worldwide.espacenet.com&query=EP4695520A1
EP4647635A3 | RTX CORP [US] | F01D11/005;F01D11/08;F01D25/246;F05D2240/11;F05D2250/75;F05D2300/6033;F05D2300/6034;F16J15/0887;Y02T50/60;F05D2240/55 | F01D11/00;F01D11/08;F01D25/24;F16J15/08 | Mechanical engineering/Engines, pumps, turbines;Mechanical engineering/Mechanical elements | 2026-02-18 |  | BLADE OUTER AIR SEAL ASSEMBLY WITH INTERSEGMENT SEAL | A blade outer air seal assembly (104) includes a blade outer air seal segment (105) that has a base portion (124) that extends from a first axial side (A1) to a second axial side (A2) and from a first circumferential side (C1) to a second circumferential side (C2). An intersegment seal (160) is arranged adjacent the first circumferential side. The intersegment seal has a first seal portion (164) and a second seal portion (166) connected by a rib (168). (national office) |  | http://worldwide.espacenet.com/searchResults?ST=singleline&locale=en_EP&submitted=true&DB=worldwide.espacenet.com&query=EP4647635A3
EP4630681B1 | VOITH PATENT GMBH [DE] | F05B2230/31;F05B2280/10721;F03B3/04;F03B3/06;F05B2280/1073;F03B3/123;F05B2230/90;F05B2240/307 | F03B3/04;F03B3/06;F03B3/12 | Mechanical engineering/Engines, pumps, turbines | 2026-02-18 |  | METHOD FOR PRODUCING A ROTOR BLADE | (WO2024120742A1) The invention relates to a method for producing a rotor blade (1) for a hydraulic machine having an axial-flow impeller wheel, the rotor blade (1) having an outer edge (3), characterised in that the method comprises the following steps in the sequence indicated: - S1: providing a main body (11) made of steel; - S2: applying bronze (9) to the main body (11) by means of thermal spraying; at least part of the outer edge (3) of the produced rotor blade (1) consisting of bronze (9). (national office) | Method for manufacturing a runner blade (1) for a hydraulic machine with an axially flowed impeller, wherein the runner blade (1) has an outer edge (3), <b>characterised in that </b> the method comprises the following steps in the specified order: - S1: providing a base body (11) made of steel; <br> - S2: applying bronze (9) to the base body (11) by means of thermal spraying; <br> wherein at least a portion of the outer edge (3) of the manufactured impeller blade (1) consists of bronze (9). <br> Method for manufacturing a runner blade (1) for a hydraulic machine with an axially flowed impeller according to claim 1 , wherein the entire outer edge (3) of the manufactured runner blade (1) consists of bronze (9). <br> Method for manufacturing an impeller blade (1) for a hydraulic machine with an axially flowed impeller according to claim 1 , wherein the impeller blade (1) comprises a trailing edge (5), and wherein only a portion of the outer edge (3) of the manufactured impeller blade (1) consists of bronze (9), and wherein this portion extends to the trailing edge (5). <br> Method for manufacturing an impeller blade (1) for a hydraulic machine with an axially flowed impeller according to one of the preceding claims , wherein the impeller blade (1) comprises a pressure side (7), and wherein the provided base body (11) comprises a web (10) which runs along the pressure side (7), and wherein the applied bronze (9) runs along the web (10), and wherein the bronze (9) protrudes radially beyond the web (10). <br> Method for manufacturing a runner blade (1) for a hydraulic machine with an axially flowed impeller according to claim 4 , wherein the runner blade (1) comprises a suction side (8), and wherein the provided base body (11) comprises a further web (10) which runs along the suction side (8), and wherein the applied bronze (9) runs between the webs (10), and wherein the bronze (9) protrudes radially beyond the webs (10). <br> Method for manufacturing a runner blade (1) for a hydraulic machine with an axially flowed impeller according to one of the preceding claims , wherein the runner blade (1) has a groove (12) on the outer edge (3) which runs along a centre line of the runner blade (1). <br> Method for manufacturing an impeller blade (1) for a hydraulic machine with an axially flowed impeller according to claim 6 , wherein the provided base body (11) has the groove (12) and the bronze (9) is only applied to raised surfaces of the base body (11). <br> Method for manufacturing a runner blade (1) for a hydraulic machine with an axially flowed impeller according to claim 6 , wherein the method comprises the following additional step, which is performed after step S2: - S3: Milling the groove (12). <br> <br> Method for manufacturing an impeller blade (1) for a hydraulic machine with an axially flowed impeller according to one of the preceding claims , wherein the method comprises the following step, which is performed after the other steps: - S4: Reworking the outer edge (3). <br> <br> Method for manufacturing a runner blade (1) for a hydraulic machine with an axially flowed impeller according to one of the preceding claims , wherein the bronze (9) is aluminium bronze. <br> | http://worldwide.espacenet.com/searchResults?ST=singleline&locale=en_EP&submitted=true&DB=worldwide.espacenet.com&query=EP4630681B1
EP4456189A4 | POSCO HOLDINGS INC [KR];RES INST IND SCIENCE & TECH [KR];POSCO FUTURE M CO LTD [KR] | Y02E60/10;H01M4/525;H01M4/131;H01M2004/028;H01M2004/021;H01M4/364;H01M10/0525;C01G53/50;C01G53/00;H01M4/505;H01M10/052 | H01M4/36;C01G53/50;H01M4/02;H01M4/131;H01M4/525;H01M10/0525 | Chemistry/Materials, metallurgy;Electrical engineering/Electrical machinery, apparatus, energy | 2026-02-18 |  | POSITIVE ELECTRODE ACTIVE MATERIAL FOR RECHARGEABLE LITHIUM BATTERY, POSITIVE ELECTRODE INCLUDING SAME, AND RECHARGEABLE LITHIUM BATTERY INCLUDING SAME | (EP4456189A1) The present exemplary embodiments relate to a positive active material for a lithium secondary battery, a positive electrode including the same, and a lithium secondary battery including the same. A positive active material for lithium secondary batteries according to an exemplary embodiment include:a first metal oxide, which includes nickel, cobalt and manganese, is in single particle form; and a second metal oxide that contains nickel, cobalt, and manganese and is in the form of a secondary particle containing a plurality of primary particles and has an average particle diameter D50 larger than that of the first metal oxide; wherein, a nickel content of the second metal oxide is 0.8 mol or more, based on 1 mole of the total of nickel, cobalt and manganese in the second metal oxide, and a nickel content of the first metal oxide is 0.03 mole to 0.17 mole more than the nickel content of the second metal oxide. (national office) |  | http://worldwide.espacenet.com/searchResults?ST=singleline&locale=en_EP&submitted=true&DB=worldwide.espacenet.com&query=EP4456189A4
EP3874148B1 | BLADE DYNAMICS LTD [GB] | F03D1/0675;F05B2240/302;F03D1/06;Y02E10/72;F05B2240/301;F05B2250/712;F03D1/0677;F03D1/0679 | F03D1/06 | Mechanical engineering/Engines, pumps, turbines | 2026-02-18 |  | A WIND TURBINE BLADE WITH A PLURALITY OF SHEAR WEBS | (US12049865B2) The present invention relates to a wind turbine blade (10) comprising a shell body with at least one pressure side shell member (36) and at least one suction side shell member (38), and a plurality of shear webs (70) arranged within the shell body. The plurality of shear webs (70) is successively arranged spanwise within the shell body such that adjacent shear webs overlap along part of their spanwise extent (L), wherein a gap (88) in the chordwise direction is provided between adjacent shear webs (70). (national office) | A wind turbine blade (10) having a profiled contour including a pressure side and a suction side, and a leading edge and a trailing edge with a chord having a chord length extending therebetween, the wind turbine blade extending in a spanwise direction between a root end (80) and a tip end (82), wherein the blade comprises a shell body with at least one pressure side shell member (36) and at least one suction side shell member (38), and a plurality of shear webs (70) arranged within the shell body, each shear web comprising an end surface facing the tip end (82) and an opposing end surface facing the root end (80) of the blade, <br> wherein each shear web (70) comprises a recess (72) in the end surface facing the tip end (82) and/or a recess (72) in the opposing end surface facing the root end (80) of the blade, the recess having a parabolic or semi-circular shape as seen in a side view of the shear web (70), <br> the plurality of shear webs (70) being successively arranged spanwise within the shell body such that adjacent shear webs overlap along part of their spanwise extent (L), the overlap including one recess facing the tip end, formed in one shear web, and one recess facing the root end, formed in the adjacent shear web, <br> wherein a gap (88) in the chordwise direction is provided between adjacent shear webs (70). <br> <br> A wind turbine blade according to claim 1 , wherein each shear web comprises a recess in the end surface facing the tip end and a recess in the opposing end surface facing the root end of the blade, each recess having a parabolic or semi-circular shape as seen in a side view of the shear web. <br> A wind turbine blade according to any of the preceding claims , wherein the shear webs are successively arranged spanwise along a linear or curved path extending between the root end and the tip end of the blade, wherein said linear or curved path is substantially perpendicular to the chordwise direction. <br> A wind turbine blade according to any of the preceding claims , wherein adjacent shear webs (70a, 70b) overlap along a distance (90) of 5-25%, preferably 10-20%, of their respective spanwise extent (L). <br> A wind turbine blade according to any of the preceding claims , wherein the gap (88) in the chordwise direction has a width of 0.5-10% of the chord length at the location of the gap (88). <br> A wind turbine blade according to any of the preceding claims , wherein the plurality of shear webs (70) is grouped into a leading edge shear web line-up (70e-h) and a trailing edge shear web line-up (70a-d), the trailing edge shear web line-up being closer to the trailing edge than the leading edge shear web line-up, wherein in each of said line-ups, a group of shear webs (70) is successively arranged spanwise within the shell body such that adjacent shear webs overlap along part of their spanwise extent (L), the overlap including one recess facing the tip end, formed in one shear web, and one recess facing the root end, formed in the adjacent shear web, wherein a gap (88) in the chordwise direction is provided between adjacent shear webs (70). <br> A wind turbine blade according to claim 6 , wherein the blade comprises 2-10, preferably 4-8 shear webs, per leading edge shear web line-up or trailing edge shear web line-up. <br> A wind turbine blade according to any of the preceding claims comprising a first blade segment and a second blade segment, wherein each of the first and second blade segments comprises a pressure side shell member, a suction side shell member and at least one of the plurality of shear webs. <br> A wind turbine blade according to claim 8 , wherein at least one of the shear webs arranged within the first blade segment overlaps with at least one of the shear webs arranged within the second blade segment along part of its spanwise extent, the overlap including one recess facing the tip end, formed in the shear web of the first blade segment, and one recess facing the root end, formed in the adjacent shear web of the second blade segment, wherein a gap in the chordwise direction is provided between the shear web arranged within the first blade segment and the adjacent shear web arranged within the second blade segment. <br> A wind turbine blade according to any of the preceding claims , wherein the blade comprises spar caps provided along the respective pressure and suction side shell members. <br> A wind turbine blade according to any of the preceding claims , wherein each shear web comprises a web body, a first web foot flange at a first end of the web body, and a second web foot flange at a second end of the web body, wherein the web body comprises a first web skin and a second web skin, each web skin comprising one or more fibre layers, and a core member sandwiched in between the first and second web skins. <br> A method for assembling a wind turbine blade at least from a first and a second blade segment, wherein each of the blade segments has a pressure side shell member, a suction side shell member, and one or more shear webs arranged within each blade segment, the method comprising: moving the blade segments into a joining configuration wherein a shear web of the first blade segment is arranged spanwise adjacent to a shear web of the second blade segment such that the shear webs of the first blade segment overlaps with the shear web of the second blade segment along part of the spanwise extent of said shear webs, wherein a gap in the chordwise direction is provided between said shear webs, and <br> joining the blade segments, wherein more than one of the plurality of shear webs comprises a recess at its end facing towards the root end and/or its end facing towards the tip end of the blade, wherein the overlap includes one recess facing the tip end, formed in one shear web, and one recess facing the root end, formed in the adjacent shear web, <br> and wherein the recess has a parabolic or semi-circular shape. <br> <br> | http://worldwide.espacenet.com/searchResults?ST=singleline&locale=en_EP&submitted=true&DB=worldwide.espacenet.com&query=EP3874148B1
EP3889392B1 | GE VERNOVA TECH GMBH [CH] | F01D5/186;F01D5/187;F05D2250/185;F05D2240/126;F05D2260/22141;Y02T50/60;F05D2240/301;F05D2240/81;F01D5/188 | F01D5/18 | Mechanical engineering/Engines, pumps, turbines | 2026-02-18 |  | TURBOMACHINE ROTOR BLADE WITH A COOLING CIRCUIT HAVING AN OFFSET RIB | (EP3889392A1) A rotor blade (328) for a turbomachine (10) is provided. The rotor blade (328) includes a platform (342), an airfoil (340) extending from the platform (342), and a cooling circuit (372) extending within the platform (342) and the airfoil (340). The cooling circuit (372) includes a plurality of cooling passages (356) defined by a plurality of ribs (374). The plurality of ribs (374) includes an offset rib (380). (national office) | A rotor blade (328) for a turbomachine (10), comprising: a platform (342); <br> an airfoil (340) extending from a root at the platform (342) to a tip (350); and <br> a cooling circuit (372) extending within the platform (342) and the airfoil (340), the cooling circuit (372) comprising a plurality of cooling passages (356) defined by a plurality of ribs (374), the plurality of ribs (374) comprising an offset rib (380), <br> wherein the offset rib (380) separates and defines two adjacent cooling passages of the plurality of cooling passages (356), <br> wherein the offset rib (380) includes an outer portion (384) and an offset portion (385) radially inward of the outer portion, the outer portion (384) generally aligned with a radial direction of the turbomachine (10) and extending between the tip (350) and the offset portion (385), the offset portion (385) offset along the axial direction of the turbomachine (10) towards a trailing edge (354) of the airfoil (340), and extending inward along the radial direction to a tip of the offset rib which defines an inward terminus of the offset rib, <br> wherein the portion of the cooling circuit inward of the tip of the offset rib is continuous between the adjacent cooling passages, whereby the offset rib defines a root turn (376) of the cooling circuit, and <br> wherein a perforation (382) is defined in the offset rib (380) extending through the offset rib and wherein the offset rib (380) is positioned proximate a leading edge (352) of the airfoil (340). <br> <br> The rotor blade (328) of claim 1 , wherein a thickness (392) of the offset rib (380) increases towards the root (348) of the airfoil (340). <br> The rotor blade (328) of claim 1 , wherein a terminal end of the offset rib (380) defines a non-circular arcuate boundary of the root turn (376) of the cooling circuit (372). <br> The rotor blade (328) of claim 1 , wherein a width (394) of the cooling circuit (372) at the offset rib (380) increases towards the root (348) of the airfoil (340). <br> The rotor blade (328) of claim 1 , wherein the airfoil (340) defines a camber line (390) passing through the leading edge (352) and the trailing edge (354), wherein the offset rib (380) is disposed at an angle to the camber line (390) of the airfoil (340), and wherein the angle varies radially inwardly. <br> The rotor blade (328) of claim 1 , wherein the cooling circuit (372) comprises a serpentine cooling circuit (372). <br> A turbomachine (10) defining an axial direction, a circumferential direction extending around the axial direction, and a radial direction perpendicular to the axial direction, the turbomachine (10) comprising: a compressor; <br> a combustor downstream of the compressor; and <br> a turbine downstream of the combustor, the turbine comprising a rotor blade (328) mounted to a rotor disk (24), the rotor blade (328) according to any preceding claim . <br> <br> | http://worldwide.espacenet.com/searchResults?ST=singleline&locale=en_EP&submitted=true&DB=worldwide.espacenet.com&query=EP3889392B1
EP4467086B1 | STRYKER EUROPEAN OPERATIONS HOLDINGS LLC [US] | A61B17/144;A61B2017/00473;A61L31/022 | A61B17/14 | Instruments/Medical technology | 2026-02-18 |  | SURGICAL BLADE ASSEMBLY FOR REINFORCING A BLADE | (EP4467086A3) A surgical blade 54 for a surgical saw is described. The surgical blade 54 comprises a body portion 58 having a proximal end 60, a distal end, and a length between the proximal and distal ends, with the body portion 58 having opposed top and bottom surfaces 64, 66 and opposed first and second side surfaces 68, 70 between the top and bottom surfaces 64, 66. The body portion 58 has one or more teeth that extend outwardly from at least one of the top and bottom surfaces 64, 66 and the body portion 58 has a first region 94 adjacent the proximal end 60 of the body portion 58 and a second region 96 adjacent the first region 94, with the opposed side surfaces 68, 70 defining a first thickness at the first region 94 of the body portion 58 and a second thickness larger than the first thickness at the second region 96 of the body portion 58. The surgical blade 54 further comprises a mount feature 112 to releasably attach the blade 54 to the surgical saw, wherein the mount feature 112 comprises a protrusion 112 extending outwardly from the body portion 58. The surgical blade 54 still further comprises a reinforcing member 56 integrally formed with the blade 54 and comprising a rib 135 extending from the second region 96 of the body portion 58 of the blade 54 and into the first region 94 at least far enough to be axially closer to the proximal end 60 of the body portion 58 than the mount feature 112 and to act as a strut to reinforce the body portion 58. (national office) | A surgical blade (54) for a surgical saw (30), the surgical blade (54) comprising: a body portion (58) having a proximal end (60), a distal end (62), and a length between the proximal and distal ends (60, 62), with the body portion (58) having opposed top and bottom surfaces (64, 66) and opposed first and second side surfaces (68, 70) between the top and bottom surfaces (64, 66), and the body portion (58) having one or more teeth (72) that extend outwardly from at least one of the top and bottom surfaces (64, 66) and wherein the body portion (58) has a first region (94) adjacent the proximal end (60) of the body portion (58) and a second region (96) adjacent the first region (94), with the opposed side surfaces (68, 70) defining a first thickness at the first region (94) of the body portion (58) and a second thickness larger than the first thickness at the second region (96) of the body portion (58); <br> a mount feature (112) to releasably attach the blade (54) to the surgical saw (30), wherein the mount feature (112) comprises a protrusion (112) extending outwardly from the body portion (58); and <br> a reinforcing member (56) integrally formed with the blade (54) and <b>characterized in that </b> the reinforcing member comprises a rib (135) extending from the second region (96) of the body portion (58) and into the first region (94) at least far enough to be axially closer to the proximal end (60) of the body portion (58) than the mount feature (112) and to act as a strut to reinforce the body portion (58). <br> <br> The surgical blade (54) of claim 1 , wherein the rib (135) comprises a width that is equal to the second thickness of the second region (96) of the body portion (58). <br> The surgical blade (54) of one of claims 1 and 2 , wherein the rib (135) is formed by stamping or forging. <br> The surgical blade (54) of any one of claims 1 to 3 , wherein the body portion (58) has a distal region (136) connecting the top surface (64) and the bottom surface (66) and disposed between the first and second side surfaces (68, 70), and wherein the body portion (58) comprises one or more teeth (138) that extend outwardly from the distal region (136), with the one or more teeth (138) that extend outwardly from the distal region (136) of the body portion (58) being configured to permit plunge cutting. <br> The surgical blade (54) of claim 4 , wherein the length of the body portion (58) extends along an axis (B), and at least one (140) of the one or more teeth (138) that extend outwardly from the distal region (136) of the body portion (58) extends in a direction generally aligned with the axis (B). <br> The surgical blade (54) of claim 4 or 5 , wherein the length of the body portion (58) extends along an axis (B), and at least one of the one or more teeth (138) that extend outwardly from the distal region (136) of the body portion (58) has a tooth face (142) defining a face plane (144) and a tooth back (146) defining a back plane (148) intersecting the face plane (144), and wherein the at least one of the one or more teeth (138) that extend outwardly from the distal region (136) of the body portion (58) defines a reference plane (150) bisecting the face and back planes (144, 148), with the reference plane (150) and the axis (B) creating an angle (θ) relative to each other that is less than thirty degrees. <br> The surgical blade (54) of any one of claims 1 to 6 , wherein the blade (54) comprises stainless steel. <br> The surgical blade (54) of claim 7 , wherein the blade (54) comprises martensitic stainless steel. <br> The surgical blade (54) of any one of claims 1 to 8 , wherein the at least one or more teeth (72, 138, 140) extend outwardly from the body portion (58) such that the one or more teeth (72, 138, 140) are coplanar with the body portion (58). <br> The surgical blade (54) of any preceding claim , wherein the blade (54) is formed by laser cutting. <br> | http://worldwide.espacenet.com/searchResults?ST=singleline&locale=en_EP&submitted=true&DB=worldwide.espacenet.com&query=EP4467086B1
EP4475259B1 | SAMSUNG SDI CO LTD [KR] | H01M10/052;H01M10/0567;H01M10/0566;H01M4/131;H01M4/386;H01M4/525;H01M4/587;H01M4/625;H01M2300/0025;H01M10/0525;H01M10/0568;H01M10/0569;Y02E60/10;H01M10/4235;H01M2004/027;H01M2004/028 | H01M10/0567;H01M4/131;H01M4/38;H01M4/525;H01M4/587;H01M4/62;H01M10/0525;H01M10/0568;H01M10/0569 | Electrical engineering/Electrical machinery, apparatus, energy | 2026-02-18 |  | ELECTROLYTE SOLUTION FOR RECHARGEABLE LITHIUM BATTERY AND RECHARGEABLE LITHIUM BATTERY INCLUDING THE SAME | (EP4475259A1) Disclosed are an electrolyte solution for a rechargeable lithium battery and rechargeable lithium battery including the same, the an electrolyte solution for a rechargeable lithium battery including a non-aqueous organic solvent, a lithium salt, and an additive, wherein the additive includes a first compound represented by Chemical Formula 1 and a second compound that is CsPF<sub>6</sub> or a compound represented by Chemical Formula 2, and a weight ratio of the first compound to the second compound is 1: 0.3 to 1: 1.3. (national office) | An electrolyte solution for a rechargeable lithium battery (100), comprising: a non-aqueous organic solvent, a lithium salt, and an additive, <br> <b>characterized in that </b> the additive comprises a first compound represented by Chemical Formula 1 and a second compound that is CsPF <sub>6 </sub> or a compound represented by Chemical Formula 2, <br> a weight ratio of the first compound to the second compound is 1: 0.3 to 1: 1.3, <br> the first compound is included in the electrolyte solution in an amount of 0.1 wt% to 10.0 wt% based on a total weight of the electrolyte solution for a rechargeable lithium battery, and, <br> the second compound is included in the electrolyte solution in an amount of 0.01 wt% to 5 wt% based on a total weight of the electrolyte solution for a rechargeable lithium battery: wherein, in Chemical Formula 1, Ar is a substituted or unsubstituted C6 to C30 aryl group, or a substituted or unsubstituted C2 to C30 heterocyclic group, and <br> R' is O, wherein, in Chemical Formula 2, R <sup>2 </sup> and R <sup>3 </sup> are each independently a fluorine atom, or a C1 to C4 fluoroalkyl group substituted with at least one fluorine atom, <br> wherein the term "substituted" refers to replacement of at least one hydrogen of a substituent or a compound by deuterium, a halogen, a hydroxyl group, an amino group, a C1 to C30 amine group, a nitro group, a C1 to C40 silyl group, a C1 to C30 alkyl group, a C1 to C10 alkylsilyl group, a C6 to C30 arylsilyl group, a C3 to C30 cycloalkyl group, a C3 to C30 heterocycloalkyl group, a C6 to C30 aryl group, a C2 to C30 heteroaryl group, a C1 to C20 alkoxy group, a C1 to C10 fluoroalkyl group, a cyano group, or a combination thereof. <br> <br> <br> <br> The electrolyte solution of claim 1 , wherein: <br> the weight ratio of the first compound to the second compound is 1 : 0.5 to 1 : 1.25. <br> The electrolyte solution of claim 1 or 2 , wherein: <br> the first compound is included in the electrolyte solution in an amount of 0.5 wt% to 2.0 wt% based on a total weight of the electrolyte solution for a rechargeable lithium battery. <br> The electrolyte solution of any one of the preceding claims , wherein: <br> the second compound is included in the electrolyte solution in an amount of 0.25 wt% to 1.25 wt% based on a total weight of the electrolyte solution for a rechargeable lithium battery. <br> The electrolyte solution of any one of the preceding claims , wherein: <br> the first compound is represented by Chemical Formula 1A: wherein, in Chemical Formula 1A, R <sup>A </sup> , R <sup>B </sup> , R <sup>C </sup> , R <sup>D </sup> , and R <sup>E </sup> are each independently hydrogen, a halogen, a hydroxyl group, a cyano group, a nitro group, a substituted or unsubstituted C1 to C20 alkyl group, a substituted or unsubstituted C1 to C20 alkoxy group, a substituted or unsubstituted C2 to C20 alkenyl group, a substituted or unsubstituted C2 to C20 alkynyl group, a substituted or unsubstituted C3 to C20 cycloalkyl group, a substituted or unsubstituted C6 to C20 aryl group, or a substituted or unsubstituted C2 to C20 heteroaryl group, and <br> R' is O, <br> wherein the term "substituted" refers to replacement of at least one hydrogen of a substituent or a compound by deuterium, a halogen, a hydroxyl group, an amino group, a C1 to C30 amine group, a nitro group, a C1 to C40 silyl group, a C1 to C30 alkyl group, a C1 to C10 alkylsilyl group, a C6 to C30 arylsilyl group, a C3 to C30 cycloalkyl group, a C3 to C30 heterocycloalkyl group, a C6 to C30 aryl group, a C2 to C30 heteroaryl group, a C1 to C20 alkoxy group, a C1 to C10 fluoroalkyl group, a cyano group. <br> <br> The electrolyte solution of claim 5 , wherein: <br> in Chemical Formula 1A, R <sup>A </sup> , R <sup>B </sup> , R <sup>C </sup> , R <sup>D </sup> , and R <sup>E </sup> are each independently hydrogen, a halogen, or a substituted or unsubstituted C1 to C10 alkyl group. <br> The electrolyte solution of any one of the preceding claims , wherein: <br> the first compound is represented by any one selected from Chemical Formula 1A-1 to Chemical Formula 1A-3: wherein, in Chemical Formula 1A-1 to Chemical Formula 1A-3, <br> R' is O. <br> <br> The electrolyte solution of any one of the preceding claims , wherein: <br> the compound represented by Chemical Formula 2 is represented by Chemical Formula 2-1 or Chemical Formula 2-2: <br> The electrolyte solution of any one of the preceding claims , wherein: the additive further comprises a third compound represented by Chemical Formula 3: <br> wherein, in Chemical Formula 3, X is C(=O) or S(=O) <sub>2 </sub> , and <br> Y <sup>1 </sup> and Y <sup>2 </sup> are each independently a fluorine atom or a C1 to C5 fluoroalkyl group substituted with at least one fluorine atom. <br> <br> The electrolyte solution of claim 9 , wherein: <br> the third compound is represented by any one selected from Chemical Formula 3-1 to Chemical Formula 3-8: wherein, in Chemical Formula 3-3 to Chemical Formula 3-8, R <sup>a </sup> , R <sup>b </sup> , R <sup>c </sup> , and R <sup>d </sup> are each independently hydrogen or a fluorine atom, and <br> n and m are each independently one selected from integers of 0 to 4. <br> <br> The electrolyte solution of any one of the preceding claims , wherein: the electrolyte solution for a rechargeable lithium battery further comprises other additives, and <br> the other additives comprise at least one selected from vinylene carbonate (VC), fluoroethylene carbonate (FEC), difluoroethylene carbonate (DFEC), chloroethylene carbonate (CEC), dichloroethylene carbonate (DCEC), bromoethylene carbonate(BEC), dibromoethylene carbonate (DBEC), nitroethylene carbonate, cyanoethylene carbonate, vinylethylene carbonate (VEC), succinonitrile (SN), adiponitrile(AN), 1,3,6-hexane tricyanide (HTCN), propenesultone (PST), propanesultone (PS), lithiumtetrafluoroborate (LiBF <sub>4 </sub> ), lithium difluorophosphate (LiPO <sub>2 </sub> F <sub>2 </sub> ), and 2-fluoro biphenyl (2-FBP). <br> <br> A rechargeable lithium battery (100), comprising: a positive electrode (10) comprising a positive electrode active material; <br> a negative electrode (20) comprising a negative electrode active material; <br> a separator between the positive electrode (10) and the negative electrode (20); and <br> the electrolyte solution of claim 1 . <br> <br> The rechargeable lithium battery of claim 12 , wherein: <br> the positive electrode active material comprises a lithium cobalt-based oxide. <br> The rechargeable lithium battery of claim 13 , wherein: the lithium cobalt-based oxide is represented by Chemical Formula 4: Chemical Formula 4 Li <sub>a1 </sub> CO <sub>x1 </sub> M <sup>1 </sup> <sub>(1-x1) </sub> O <sub>2 </sub> <br> wherein, in Chemical Formula 4, 0.9≤a1≤1.8, 0.7≤x1≤1, and M <sup>1 </sup> is one or more elements selected from Al, B, Ba, Ca, Ce, Cr, Cu, F, Fe, Mg, Mn, Mo, Ni, P, S, Se, Si, Sr, Ti, V, W, Y, Zn and Zr. <br> <br> The rechargeable lithium battery of claim 12 , wherein: <br> the negative electrode active material comprises crystalline carbon. <br> | http://worldwide.espacenet.com/searchResults?ST=singleline&locale=en_EP&submitted=true&DB=worldwide.espacenet.com&query=EP4475259B1
EP4311912B1 | GE VERNOVA TECH GMBH [CH] | F01D5/26;F01D9/02;F01D25/04;F01D5/16;F05D2250/241;F05D2250/294;F05D2260/96;F05D2260/30;F01D9/041;F05D2240/128;F05D2260/38 | F01D5/16 | Mechanical engineering/Engines, pumps, turbines | 2026-02-18 |  | TURBINE NOZZLE OR BLADE WITH VIBRATION DAMPING SYSTEM USING STACKED PLATE MEMBERS | (EP4311912A1) A vibration damping system (120) includes a vibration damping element (166) for a turbine nozzle (112) or blade (114). A body opening (160) extends through the turbine nozzle (112) or blade (114) between the tip end (132) and the base end (130) thereof, e.g., through the airfoil (134) among potentially other parts of the nozzle (112) or blade (114). A vibration damping element (166) includes a plurality of stacked plate members (170) within the body opening (160). Each plate member (170) is in surface contact with at least one adjacent plate member (170) to cause friction that dampens vibration of the nozzle (112) or blade (114). The body opening (160) has an inner dimension and each plate member (170) has an outer dimension sized to frictionally engage the inner dimension of the body opening (160) to damp vibration. Plate members (170) may each include a central opening (180) therein, and a fixed elongated body (186) may extend through the central opening (180). (national office) | A turbine nozzle (112) or blade (114) comprising: a body (128) having a body opening (160) extending through the body (128) between a tip end (132) and a base end (130) thereof; and <br> a vibration damping system (120) comprising a vibration damping element (166) disposed in the body opening (160), the vibration damping element (166) including: a plurality of stacked plate members (170) within the body opening (160), each plate member (170) in surface contact with at least one adjacent plate member (170), the body opening (160) having an inner dimension and each plate member (170) having an outer dimension sized to frictionally engage the inner dimension of the body opening (160) to damp vibration, wherein each plate member (170) includes a central opening (180) therein; and <br> an elongated body (186) extending within and fixed relative to the body opening (160), the elongated body (186) extending through the central opening (180) of each plate member (170) of the plurality of stacked plate members (170); <br> <b>characterized in that </b> <br> the plurality of stacked plate members (170) is separated into at least two groups (200A-C), wherein a retention member (202) on the elongated body (186) engages with an endmost plate member (170X) of each group (200A-C) to prevent the respective group (200A-C) from moving relative to a length of the elongated body (186). <br> <br> <br> The turbine nozzle (112) or blade (114) of claim 1 , wherein the plurality of stacked plate members (170) are each cupped and slide freely on the elongated body (186). <br> The turbine nozzle (112) or blade (114) of claim 1 , wherein the elongated body (186) has a first, free end (188) and a second end (190) fixed relative to one of the base end (130) and the tip end (132) of the body (128). <br> The turbine nozzle (112) or blade (114) of claim 3 , wherein the second end (190) of the elongated body (186) is fixed relative to the tip end (132) of the body (128), and the first, free end (188) extends towards the base end (130). <br> The turbine nozzle (112) or blade (114) of claim 3 , wherein the second end (190) of the elongated body (186) is fixed relative to the base end (130) of the body (128) of the turbine nozzle (112) or blade (114), and the first, free end (188) extends towards the tip end (132). <br> The turbine nozzle (112) or blade (114) of claim 1 , wherein the elongated body (186) is hollow along a length thereof, and further comprising: a cable (212) extending through the hollow of the elongated body (220), and <br> a retainer (214) coupled to an end (216) of the cable (212), the retainer (214) engaging with an endmost plate (170X) of the plurality of stacked plate members (170) on the elongated body (220) to retain the plurality of stacked plate members (170) on the elongated body (220). <br> <br> | http://worldwide.espacenet.com/searchResults?ST=singleline&locale=en_EP&submitted=true&DB=worldwide.espacenet.com&query=EP4311912B1
JP2026505700A | 揚州納力新材料科技有限公司 [--] | Y02E60/10;H01M4/66 | H01M4/66;B32B9/00;B32B15/08;C01B32/907;C23C16/30;C23C16/42 | Chemistry/Materials, metallurgy;Chemistry/Surface technology, coating;Electrical engineering/Electrical machinery, apparatus, energy | 2026-02-18 |  | COMPOSITE CURRENT COLLECTOR, MANUFACTURING METHOD THEREFOR, LITHIUM BATTERY, AND ELECTRICAL APPARATUS | (WO2024145815A1) The present application relates to a composite current collector (10), comprising: a base layer (1), the base layer (1) comprising a first surface (11) and a second surface (12) which are arranged opposite to each other in the thickness direction of the base layer, and the materials of the base layer (1) comprising a polymer material; a first modified layer (3), provided on the first surface (11) of the base layer (1), the materials of the first modified layer (3) comprising one or more of silicon oxycarbide, titanium oxycarbide and aluminum oxycarbide nanomaterials; and a first metal layer (2), provided on the surface of the first modified layer (3) away from the base layer (1). (national office) | The basal layer containing the first and second surfaces provided backwards along the thickness direction, and the material is the basal layer containing polymeric material, <br> The first metamorphic layer provided on the first surface of the basal layer, and the first metamorphic layer containing one or more of the nanomaterials of silicon carbide, titanium carbide and aluminum carbide, <br> with a first metal layer provided on the surface separating from the basal layer of the first metamorphic layer, <br> Composite current collector. <br> The lattice structure of the crystal on the surface close to the first metal layer of the first metamorphic layer is doped with metal atoms contained in the first metal layer, a composite current collector described in claim 1. <br> The atoms on the surface close to the basal layer of the first metamorphic layer are combined with the basal layer by covalent bonds of the combined current collectors described in claims 1 or 2. <br> The molar content of oxygen atoms on the surface separating from the basal layer of the first metamorphic layer is about 10%~50%, <br> Composite current accumulators described in any of the items of claims 1~3. <br> The average size of the grain on the surface separating from the basal layer of the first metamorphic layer is approximately 50~88nm, the composite current collector described in any of the items of claims 1~4. <br> The surface tension of the surface away from the basal layer of the first metamorphic layer is about 42~57mN/m, <br> Composite current collectors described in any of the clauses of claims 1~5. <br> The surface roughness of the surface away from the basal layer of the first metamorphic layer is about 75~125nm, <br> Composite current collector described in any of the items of claims 1~6. <br> The thickness of the first metamorphic layer is about 100~200nm. <br> Composite current collector described in any of the paragraphs of claims 1~7. <br> The thickness of the basal layer is about 2~20μm, <br> Composite current collector described in any of the items of claims 1~8. <br> The polymer materials include polypropylene, polyethylene, polyethylene terephthalate, polybutylene terephthalate, polyethylene naphthalate, polyimide, ethylene propylene copolymer, polyvinyl chloride, polyvinylidene fluoride, polytetrafluoroethylene, polyphenylene sulfide, polyphenylene ether, Contains one or more of the polystyrene and polyamides, <br> Composite current collector described in any of the paragraphs of claims 1~9. <br> It further contains a second metal layer and a second metamorphic layer, <br> the second metamorphic layer is provided on the second surface of the basal layer, the second metal layer is provided on the surface separated from the basal layer of the second metamorphic layer, and the material and/or surface structure of the second metamorphic layer is similar to the definition of the first metamorphic layer, <br> Composite current collector described in any of the items of claims 1~10. <br> Further including the first and / or second protective layers, <br> the first protective layer is provided on the surface separated from the basal layer of the first metal layer, and the second protective layer is provided on the surface separated from the basal layer of the second metal layer, <br> Composite current collector described in claim 11. <br> the thickness of the first protective layer is less than 1/10 of the thickness of the first metal layer, <br> the thickness of the second protective layer is less than 1/10 of the thickness of the second metal layer, <br> Composite current collector described in claim 12. <br> The thickness of the first protective layer and the second protective layer are identical or different, and are independently of each other, about 10~150nm, <br> Composite current collectors described in claims 12 or 13. <br> The thickness of the first metal layer is about 500~2000nm, <br> Composite current collector described in any of the paragraphs of claims 1~14. <br> including the combined current collector described in any of the paragraphs of claims 1~15, <br> Lithium battery. <br> including lithium batteries described in claim 16, <br> Power consumption device. <br> When the material provides a basal layer containing polymeric material, <br> On the first surface along the thickness direction of the basal layer, the material forms a first metamorphic layer containing one or more of the following nanomaterials: silicon carbide, titanium carbide and aluminum carbide, <br> forming a first metal layer on the surface separating from the basal layer of the first metamorphic layer, including, <br> How to manufacture composite current collectors. <br> By plasma-assisted chemical vapor deposition method, the first metamorphic layer is formed on the first surface along the thickness direction of the basal layer, <br> The method described in claim 18. <br> The high-frequency generator used in the plasma-assisted chemical vapor deposition method has a frequency of about 10~15MHz and a power of about 100~300W. <br> The method described in claim 19. <br> The reaction gases used in the plasma-assisted chemical vapor deposition method include oxygen element gas sources, carbon element gas sources, and X element gas sources, except that X contains one or more of silicon, titanium and aluminum, <br> The method described in claims 19 or 20. <br> In the process of reaction, after introducing a plasma gas source into the plasma-assisted chemical vapor phase deposition device, the reaction gas is introduced into the plasma-assisted chemical vapor phase deposition device, <br> Here, the pressure in the plasma-assisted chemical vapor deposition apparatus is approximately 10~30mTorr due to the amount introduced by the plasma gas source, and the pressure in the plasma-assisted chemical vapor deposition apparatus is approximately 35~50mTorr due to the amount of the reaction gas, and the flow ratio of the oxygen element gas source, carbon element gas source and the X element gas source is The ratio of the total molar content of oxygen and carbon elements contained in the oxygen element gas source and the carbon element gas source to the total molar content of X element is approximately 2:1, and the molar ratio of the oxygen element to the carbon element is about 3:17~3:1, <br> The method described in claim 21. <br> The reaction time is about 2~20min, <br> The method described in claim 22. <br> | http://worldwide.espacenet.com/searchResults?ST=singleline&locale=en_EP&submitted=true&DB=worldwide.espacenet.com&query=JP2026505700A
JP2026505856A | 株式会社フジクラ [--] | G02B6/245;H02G1/12 | G02B6/245 | Instruments/Optics | 2026-02-18 |  | COATING STRIPPING DEVICE AND METHOD OF MANUFACTURING BLADE BODY | (WO2024181504A1) A coating stripping device (1) includes: a first blade body (10) having a first facing surface (10a); a second blade body (20) having a second facing surface (20a) that sandwiches an optical fiber (70) together with the first facing surface (10a); and positioning pins (30) disposed between the first facing surface (10a) and the second facing surface (20a), in which a first fiber groove (F1) into which the optical fiber is fitted to strip a coating of the optical fiber, and a first positioning groove (P1) into which the positioning pin is fitted are open to the first facing surface, a second fiber groove (F2) into which the optical fiber is fitted to strip the coating, and a second positioning groove (P2) into which the positioning pin is fitted are open to the second facing surface, and a distance between the first fiber groove and the first positioning groove and a distance between the second fiber groove and the second positioning groove are substantially equal. (national office) | It is a coating removal device that removes the coating of optical fibers. <br> The first blade with the first opposite surface, <br> A second blade body having a second opposing surface that sandwiches the optical fiber in the opposite direction along with the first opposite surface, <br> and a positioning pin arranged between the first opposite plane and the second opposite plane in the opposite direction, <br> On the first opposite side, <br> The optical fiber is mated in the axial direction extending in the opposite direction, and the first fiber groove to remove the coating, <br> arranged at a different position from the first fiber groove in the intersection direction intersecting both the opposite direction and the axial direction, and the first positioning groove where the positioning pin is mated extending in the axial direction, and the opening <br> On the second opposite side, <br> The optical fiber is mated in the axial direction, and the second fiber groove to remove the coating, <br> The second positioning groove where the locating pin is mated extending in the axial direction is opened, and the distance in the direction of the intersection between the first fiber groove and the first positioning groove and the distance in the direction of the intersection between the second fiber groove and the second positioning groove is approximately equal, <br> Coating removal device. <br> The first blade body, the second blade body, and the positioning pin, at least one of which is movable, <br> Coating removal device described in claim 1. <br> furthermore, a pressing portion for applying pressing force to the first and second opposite surfaces in the direction of bringing the first and second opposite surfaces closer to each other, <br> The decladding device described in claims 1 or 2. <br> gripping the optical fiber and further providing a gripping part that can be moved relative to the first blade and the second blade in the axial direction, <br> The de-cladding device described in any of the paragraphs of claims 1 through 3. <br> Furthermore, a positioning mechanism for positioning the first blade and the second blade in the axial direction, <br> The decladding device described in any of the claims 1 through 4. <br> The manufacturing method of the blade used in the decladding device described in any of the paragraphs of claims 1 to 5, <br> Prepare the first plate, which is the first blade body, and the second plate, which is the second blade body, <br> In such a state that the first processing surface which is the first opposing surface in the first plate and the second processing surface which is the second opposite surface in the second plate are located on the same plane, the first fiber groove and the second fiber groove are formed at the same time on the second processing surface, forming the first positioning groove on the first processing surface and the second positioning groove on the second processing surface at the same time; <br> How to manufacture the blade body. <br> | http://worldwide.espacenet.com/searchResults?ST=singleline&locale=en_EP&submitted=true&DB=worldwide.espacenet.com&query=JP2026505856A
EP4640610A4 | NABRAWIND TECH S L [ES] | F05B2230/61;F05B2230/80;F03D80/502;F03D13/104;F03D1/0658;B66C13/08;B66C1/108;B66C21/04 | B66C1/10;F03D1/06;F03D13/10;F03D13/20;F03D80/50 | Mechanical engineering/Engines, pumps, turbines;Mechanical engineering/Handling | 2026-02-18 |  | GUIDING SYSTEM FOR EXCHANGING A WIND TURBINE BLADE AND USE METHOD | (EP4640610A1) The invention relates to a guiding system for exchanging a wind turbine blade (4), which uses an internal lifting and lowering system fixed to a rotor (3). The guiding system is characterised in that it comprises semi-rigid passive retaining lines (5) that form a safe catenary or track for lowering the blades (4) without same hitting the tower (1) or the ground as a result f incident winds of up to 15 m/s. A clip (7) fastened to the end part of the Blade (4) slides along the retaining lines (5) with the horizontal movement of the Blade (4). The catenary may optionally have intermediate points, and the tension thereof is dependent on the incident wind: the greater the wind, the greater tension. The guiding system can be used for onshore wind turbines, floating offshore wind turbines connected to a spring, and boat-assisted offshore wind turbines on the high seas. (national office) |  | http://worldwide.espacenet.com/searchResults?ST=singleline&locale=en_EP&submitted=true&DB=worldwide.espacenet.com&query=EP4640610A4
EP4697402A1 | SAMSUNG SDI CO LTD [KR] | H01M2004/021;H01M4/587;H01M4/133;H01M10/0525;H01M4/366;H01M4/364;Y02E60/10;H01M10/052;H01M10/0422;H01M2004/027;H01M50/107;H01M50/131;H01M4/583 | H01M4/133;H01M4/02;H01M4/36;H01M4/587;H01M10/0525 | Electrical engineering/Electrical machinery, apparatus, energy | 2026-02-18 |  | NEGATIVE ELECTRODE FOR RECHARGEABLE LITHIUM BATTERY AND RECHARGEABLE LITHIUM BATTERY INCLUDING SAME | Examples of the disclosure include a negative electrode for a rechargeable lithium battery and a rechargeable lithium battery. The negative electrode includes a current collector, and a negative electrode active material layer on the current collector. The negative electrode active material layer includes a I region, a II region and a III region which are separated by boundaries extending along a longitudinal direction. The II region includes a first crystalline carbon negative electrode active material, the I region and the III region include a second crystalline carbon negative electrode active material, and a tap density of the first crystalline carbon negative electrode active material is lower than a tap density of the second crystalline carbon negative electrode active material. (national office) | A negative electrode (20) for a rechargeable lithium battery (100), the negative electrode (20) comprising: a current collector (22); and <br> a negative electrode active material layer (24) on the current collector (22), <br> wherein the negative electrode active material layer (24) comprises a I region, a II region and a III region, which are separated by boundaries extending along a longitudinal direction, <br> the II region comprises a first crystalline carbon negative electrode active material, <br> at least one of the I region and the III region comprises a second crystalline carbon negative electrode active material, and <br> a tapped density of the first crystalline carbon negative electrode active material is lower than a tapped density of the second crystalline carbon negative electrode active material. <br> <br> The negative electrode (20) as claimed in claim 1 , wherein the tapped density of the first crystalline carbon negative electrode active material is in a range of about 1.2 g/cm <sup>3 </sup> or less. <br> The negative electrode (20) as claimed in claim 1 or 2 , wherein the tapped density of the first crystalline carbon negative electrode active material is in a range of ≥ 0.9 g/cm <sup>3 </sup> to ≤ 1.2 g/cm <sup>3 </sup> . <br> The negative electrode (20) as claimed in any one of claims 1 to 3 , wherein the tapped density of the second crystalline carbon negative electrode active material is equal to or more than about 1.2 g/cm <sup>3 </sup> . <br> The negative electrode (20) as claimed in any one of claims 1 to 4 , wherein the tapped density of the second crystalline carbon negative electrode active material is in a range ofabout 1.2 g/cm <sup>3 </sup> and about 1.5 g/cm <sup>3 </sup> . <br> The negative electrode (20) as claimed in any one of claims 1 to 5 , wherein a length of the II region is in a range of ≥ 20% to ≤ 54% based on 100% of the length of the negative electrode active material layer (24). <br> The negative electrode (20) as claimed in any one of claims 1 to 6 , wherein the II region further comprises a second crystalline carbon negative electrode active material, and in the II region, an amount of the first crystalline carbon negative electrode active material is more than about 50 wt% based on a total 100 wt% of the first crystalline carbon negative electrode active material and the second crystalline carbon negative electrode active material. <br> The negative electrode (20) as claimed in any one of claims 1 to 7 , wherein the II region further comprises a second crystalline carbon negative electrode active material and wherein in the II region, a mixing ratio of the first crystalline carbon negative electrode active material to the second crystalline carbon negative electrode active material is in a range of more than about 50: less than about 50 to about 99:about 1 by weight ratio. <br> The negative electrode (20) as claimed in any one of claims 1 to 8 , wherein the I region and the III region further comprise a first crystalline carbon negative electrode active material and in each of the I region and the III region, and an amount of the first crystalline carbon negative electrode active material is equal to less than about 50 wt% based on a total 100 wt% of the first crystalline carbon negative electrode active material and the second crystalline carbon negative electrode active material. <br> The negative electrode (20) as claimed in any one of claims 1 to 9 , wherein the I region and the III region further comprise a first crystalline carbon negative electrode active material and wherein in at least one of the I region and the III region, a mixing ratio of the first crystalline carbon negative electrode active material to the second crystalline carbon negative electrode active material is in a range of about 50: about 50 to about 1:about 99 by weight ratio. <br> The negative electrode (20) as claimed in any one of claims 1 to 10 , wherein the first crystalline carbon negative electrode active material comprises at least one of natural graphite and artificial graphite. <br> The negative electrode (20) as claimed in any one of claims 1 to 11 , wherein the second crystalline carbon negative electrode active material comprises at least one of natural graphite and artificial graphite. <br> A rechargeable lithium battery (100), comprising: the negative electrode (20) of any one of claim 1 to claim 12 ; <br> a positive electrode (10); and <br> a non-aqueous electrolyte. <br> <br> The rechargeable lithium battery (100) as claimed in claim 13 , wherein the rechargeable lithium battery (100) comprises a cylindrical battery. <br> The rechargeable lithium battery (100) as claimed in claim 13 or 14 , wherein the rechargeable lithium battery (100) has a height in a range of ≥ 70 mm to ≤ 100 mm. <br> | http://worldwide.espacenet.com/searchResults?ST=singleline&locale=en_EP&submitted=true&DB=worldwide.espacenet.com&query=EP4697402A1
EP3679883B1 | INTUITIVE SURGICAL OPERATIONS [US] | A61B34/30;A61B34/70;A61B18/12;A61B18/14;A61B18/1445;A61B2034/305;A61B2018/00601;A61B2018/0063;A61B2018/1455;A61B34/00;A61B2017/003;A61B2090/067;A61B17/32;A61B34/71;A61B17/285;A61B17/320016 | A61B34/30;A61B17/285;A61B17/32;A61B34/00 | Instruments/Medical technology | 2026-02-18 |  | SYSTEM FOR REDUCING BLADE EXPOSURES | (EP4706559A2) A system and method of reducing blade exposures includes a surgical cutting. The surgical cutting instrument includes an end effector located at a distal end of the surgical cutting instrument, one or more drive units, a shaft coupled to the drive unit, an articulated wrist coupling the end effector to the shaft, and one or more drive mechanisms in the shaft for coupling force or torque from the drive units to the end effector and the articulated wrist. The end effector includes opposable gripping jaws and a cutting blade. To perform a cutting operation, the surgical cutting instrument measures a jaw angle between the gripping jaws, measures articulation of the articulated wrist, corrects the jaw angle based on the articulation of the articulated wrist, determines a restriction on the cutting operation based on the corrected jaw angle, and performs or prevents the cutting operation based on the restriction. (national office) | A surgical cutting instrument for use with a computer-assisted medical device, the instrument comprising: an end effector (220) located at a distal end of the instrument, the end effector (220) comprising opposable gripping jaws (310) and a cutting blade (330); <br> a drive system (240) comprising one or more drive units; <br> a shaft (210) coupled to the drive system (240); <br> an articulated wrist (230) coupling the end effector (220) to the shaft (210); and <br> one or more drive mechanisms (250) in the shaft (210) for coupling force or torque from the one or more drive units to the end effector (220) and the articulated wrist (230); <br> <b>characterised in that </b> <br> to perform a cutting operation, the instrument is configured to: measure a jaw angle between the gripping jaws (310); <br> measure articulation of the articulated wrist (230); <br> correct the jaw angle based on the articulation of the articulated wrist (230); <br> determine a cutting length based on the corrected jaw angle; and <br> perform the cutting operation according to the cutting length. <br> <br> The instrument of claim 1 , wherein the cutting operation comprises an extension and a retraction of the cutting blade. <br> The instrument of claim 1 or claim 2 , wherein the jaw angle is measured at the one or more drive units. <br> The instrument of any one of claims 1-3 , wherein the articulation of the articulated wrist is measured at the one or more drive units. <br> The instrument of any one of claims 1-4 , wherein the cutting length is less than a full length cutting length. <br> The instrument of any one of claims 1-5 , wherein to correct the jaw angle the instrument is configured to adjust the measured jaw angle based on a correction model. <br> The instrument of claim 6 , wherein the correction model is linear. <br> The instrument of any one of claims 1-7 , wherein the articulation of the articulated wrist comprises a pitch angle and a yaw angle. <br> The instrument of claim 8 , wherein to correct the jaw angle the instrument is configured to adjust the measured jaw angle proportional to an absolute value of the pitch angle and proportional to an absolute value of the yaw angle. <br> The instrument of any one of claims 1-9 , wherein the instrument is further configured to: determine a restriction on the cutting operation based on the corrected jaw angle; and <br> perform or prevent the cutting operation according to the restriction. <br> <br> The instrument of claim 10 , wherein the restriction on the cutting operation is to prevent the cutting operation when the corrected jaw angle is greater than a jaw angle threshold. <br> A computer-assisted medical device comprising: one or more processors; <br> an articulated arm; and <br> an instrument coupled to a distal end of the articulated arm, the instrument comprising: an end effector (220) located at a distal end of the instrument, the end effector (220) comprising opposable gripping jaws (230) and a cutting blade (330); <br> a drive system (240) comprising one or more drive units located at a proximal end of the instrument; <br> a shaft (210) coupled to the drive system (240); <br> an articulated wrist (230) coupling the shaft (210) to the end effector (220); and <br> one or more drive mechanisms (250) in the shaft (210) for coupling force or torque from the one or more drive units to the end effector (220) and the articulated wrist (230); <br> <b>characterised in that </b> <br> <br> the computer-assisted medical device is configured to perform a cutting operation using the cutting blade (330) by: measuring a jaw angle between the gripping jaws (310); <br> measuring articulation of the articulated wrist (230); <br> correcting the jaw angle based on the articulation of the articulated wrist (230); <br> determining a cutting length based on the corrected jaw angle; and <br> performing the cutting operation according to the cutting length. <br> <br> The computer-assisted medical device of claim 12 , wherein the cutting length is less than a full length cutting length. <br> The computer-assisted medical device of claim 12 or claim 13 , wherein: the articulation of the articulated wrist comprises a pitch angle and a yaw angle; and <br> to correct the jaw angle the computer-assisted medical device is configured to adjust the measured jaw angle proportional to an absolute value of the pitch angle and proportional to an absolute value of the yaw angle. <br> <br> The computer-assisted medical device of any one of claims 12-14 , wherein: the jaw angle is measured at the drive system; and <br> the articulation of the articulated wrist is measured at the drive system. <br> <br> | http://worldwide.espacenet.com/searchResults?ST=singleline&locale=en_EP&submitted=true&DB=worldwide.espacenet.com&query=EP3679883B1
EP3679883C0 | INTUITIVE SURGICAL OPERATIONS [US] | A61B34/30;A61B34/70;A61B18/12;A61B18/14;A61B18/1445;A61B2034/305;A61B2018/00601;A61B2018/0063;A61B2018/1455;A61B34/00;A61B2017/003;A61B2090/067;A61B17/32;A61B34/71;A61B17/285;A61B17/320016 | A61B34/30;A61B17/285;A61B17/32;A61B34/00 | Instruments/Medical technology | 2026-02-18 |  | SYSTEM FOR REDUCING BLADE EXPOSURES | (EP4706559A2) A system and method of reducing blade exposures includes a surgical cutting. The surgical cutting instrument includes an end effector located at a distal end of the surgical cutting instrument, one or more drive units, a shaft coupled to the drive unit, an articulated wrist coupling the end effector to the shaft, and one or more drive mechanisms in the shaft for coupling force or torque from the drive units to the end effector and the articulated wrist. The end effector includes opposable gripping jaws and a cutting blade. To perform a cutting operation, the surgical cutting instrument measures a jaw angle between the gripping jaws, measures articulation of the articulated wrist, corrects the jaw angle based on the articulation of the articulated wrist, determines a restriction on the cutting operation based on the corrected jaw angle, and performs or prevents the cutting operation based on the restriction. (national office) |  | http://worldwide.espacenet.com/searchResults?ST=singleline&locale=en_EP&submitted=true&DB=worldwide.espacenet.com&query=EP3679883C0
EP4696869A1 | RTX CORP [US] | F01D11/08;F01D11/10;F05D2240/11;F01D25/12;F05D2260/202;F05D2260/204;F01D25/246;F05D2230/642;F05D2300/6033;F05D2300/6034;B32B18/00;C04B2237/38;C04B2237/62;C04B2237/76;C04B2235/5252;C04B35/62844;C04B35/80;C04B2235/5256;C04B2235/6028;C04B2235/612;F01D11/005;F02C7/12;F05D2230/31;F05D2260/20 | F01D11/08;C04B35/80;F01D11/10;F01D25/12;F01D25/24 | Chemistry/Materials, metallurgy;Mechanical engineering/Engines, pumps, turbines | 2026-02-18 |  | CERAMIC MATRIX COMPOSITE COMPONENT, BLADE OUTER AIR SEAL ASSEMBLY, METHOD OF FORMING A CERAMIC MATRIX COMPOSITE COMPONENT AND GAS TURBINE ENGINE | A method is described for introducing cooling cavities (140) into CMC components (100) beneath flanges such as T-shaped flanges within the CMC components (100). During layup, preform is made having flanges formed from a Y-shaped weave in which plies of woven ceramic fiber tows form a radial flange section (120) extending from a base of the preform and two bifurcated arms (130, 135). The plies of the two bifurcated arms (130, 135) and plies of the base form a cooling cavity (140) having a triangular cross section beneath the flange. Cooling fluid inlet passages (150; 160) are provided to permit cooling fluid to enter the cooling cavity (140) and thereby cool the internal region of the CMC component (100) to reduce formation of thermal stresses. (national office) | A ceramic matrix composite (CMC) component (100) comprising: a base (110) having a bottom inner surface (112) and a top outer surface (114), said base (110) comprising a plurality of ceramic fiber plies, <br> at least one flange structure (115, 116) extending from the top outer surface (114) of the base (110) at a connection region, said flange structure (115, 116) being formed from a Y-weave of a plurality of ceramic fiber plies and having a radial flange section (120) extending upward from the top outer surface (114) of the base (110) and, at the connection region, two arms (130, 135) formed by bifurcation of the plurality of ceramic fiber plies of the Y-weave, <br> a cooling channel (140) beneath said at least one flange structure (115, 116) wherein the cooling channel (140) is positioned at the connection region, and is formed by the two arms (130, 135) of the Y-weave and plies of the base (110), said cooling channel (140) having a triangular shaped cross section, and <br> at least one cooling fluid inlet passage (150; 160) extending through said at least one flange structure (115, 116) to the cooling channel (140). <br> <br> The CMC component according to claim 1 , wherein said component (100) is a blade outer air seal (BOAS) segment (100). <br> A BOAS assembly comprising a plurality of BOAS segments (100) according claim 2 , wherein said BOAS segments (100) are arranged to form an annular shaped structure. <br> A method of forming a ceramic matrix composite comprising: laying up a plurality of ceramic fiber plies to form a base (110) having a bottom inner surface (112) and a top outer surface (114), <br> providing a plurality of ceramic fiber plies that form at least one flange structure (115, 116) extending from the top outer surface (114) of the base (110) at a connection region, said flange structure (115, 116) being formed from a Y-weave of a plurality of ceramic fiber plies and having a radial flange section (120) extending upward from the top outer surface (114) of the base (110) and, at the connection region, two arms (130, 135) formed by bifurcation of the plurality of ceramic fiber plies of the Y-weave, wherein the base (110) and at least one flange structure (115, 116) form a ceramic matrix composite preform, <br> subjecting the ceramic matrix composite preform to densification to form a ceramic matrix composite, and <br> before or after the densification, providing at least one cooling fluid inlet passage (150; 160) extending through said at least one flange structure (115, 116) to the cooling channel (140). <br> <br> The method according to claim 4 , the CMC component (100) according to claim 1 or 2 or the BOAS assembly according to claim 3 , wherein said at least one cooling fluid inlet passage (150; 160) extends through the length of said radial flange section (120) from a top edge surface of said radial flange section (120) to said cooling channel (140). <br> The method, CMC component, or BOAS assembly according to any preceding claim , wherein each of said two arms (130, 135) form a fillet (155) at the connection region and said at least one cooling fluid inlet passage (150) passes through at least one of the fillets (155). <br> The method, CMC component, or BOAS assembly according to any preceding claim , wherein said at least one flange structure (115, 116) extends perpendicular to said base (110). <br> The method, CMC component, or BOAS assembly according to any preceding claim , wherein said at least one flange structure (115, 116) extends from said base (110) at an angle of 15° to 75°. <br> The method, CMC component, or BOAS assembly according to any preceding claim , wherein said at least one flange structure (115, 116) further comprises at least one cooling fluid outlet passage (170) that extends from said cooling channel (140) to said bottom inner surface (112) of said base (110). <br> The method, CMC component, or BOAS assembly according to any preceding claim , wherein said base (110) has a front edge (200), a back edge (210), and two side edges (220, 230), and said cooling channel (140) further comprises a cooling fluid outlet at at least one of said side edges (220, 230) of the base (110). <br> The method according to any of claims 4 to 10 , wherein, prior to densification, tooling or a fugitive material is positioned within the cooling channel (140) so as to preserve the shape of the cooling channel (140) during densification. <br> The method according to any of claims 4 to 11 , wherein said at least one cooling fluid inlet passage (150; 160) is formed during layup by insertion of tooling or fugitive material into the preform, or by drilling said at least one cooling fluid inlet passage (1150; 160) into the at least one flange structure (115, 116) after densification. <br> The method according to claim 9 , or any of claims 10 to 12 as dependent on claim 9 , directly or indirectly, wherein said at least one cooling fluid outlet passages (170) is formed during layup by insertion of tooling or fugitive material into the preform, or by drilling said at least one cooling fluid inlet passage (150; 160) into the at least one flange structure (115, 116) after densification. <br> A gas turbine engine (20) comprising: a fan section (22), a compressor section (24), a combustion section (26), and a turbine section (28), said turbine section (28) including at least one rotor and one or more turbine blade(s) extending radially outwardly from said at least one rotor; <br> a blade outer air seal assembly positioned between the one or more turbine blade(s) and an outer casing to the engine (20); <br> said blade outer air seal is formed of a plurality blade outer air seal segments (100), wherein each blade outer air seal segment (100) is a CMC component (100) according to any of claims 1, 2, or 5 to 10 . <br> <br> | http://worldwide.espacenet.com/searchResults?ST=singleline&locale=en_EP&submitted=true&DB=worldwide.espacenet.com&query=EP4696869A1
EP3525842B1 | SANOFI AVENTIS DEUTSCHLAND [DE] | A61M5/178;A61M5/3202;A61M2205/583;A61M2205/6063;A61M2205/6072;A61M2205/6081;A61M5/31;A61M5/31563;A61M2005/3125;A61M2205/52;A61M2207/00 | A61M5/178;A61M5/32 | Instruments/Medical technology | 2026-02-18 |  | DRUG DELIVERY DEVICE | (US2023173185A1) A drug delivery device that includes a housing. The housing contains a syringe, and the syringe includes a container containing a liquid medicament. The container includes an aperture at a distal end and through which the liquid medicament can be dispensed. The syringe includes a stopper within the container. The stopper is moveable between a first longitudinal position and a second longitudinal position relative to the container, to cause dispensing of the liquid medicament through the aperture. The syringe includes at least one identifying means identifying the liquid medicament. (national office) | A drug delivery device (20) comprising a housing (21) and a syringe (10), wherein the syringe is contained within the housing, and wherein the syringe comprises: a container (11) containing a liquid medicament, said container comprising an aperture (15) at a distal end thereof and through which said liquid medicament can be dispensed; <br> a stopper (16) within said container, said stopper moveable between a first longitudinal position and a second longitudinal position relative to the container, to cause dispensing of said liquid medicament through said aperture; <br> a needle shield (17) movable relative to the container; and <br> at least one identifying means identifying the liquid medicament, the at least one identifying means being located on the needle shield, <br> wherein the needle shield and the at least one identifying means are located inside the housing such that the at least one identifying means is visible from outside the housing of the drug delivery device, through an opening (26) of the housing. <br> <br> The drug delivery device of claim 1 , wherein said at least one identifying means is arranged at a distal end of the syringe. <br> The drug delivery device of claim 1 or 2 , wherein the needle shield comprises a hole (19) through which liquid medicament is to be dispensed, and wherein the at least one identifying means is arranged on an outer surface of the needle shield. <br> The drug delivery device of claim 2 or 3 , wherein the outer surface of the needle shield comprises a front face (18), wherein the hole is arranged on the front face, and wherein the at least one identifying means is arranged on said front face. <br> The drug delivery device of claim 3 or 4 , wherein said at least one identifying means comprises a tampon printed surface. <br> The drug delivery device of claim 3, 4 or 5 , wherein said at least one identifying means comprises a laser marked surface. <br> The drug delivery device of any of claims 3 to 6 , wherein the at least one identifying means comprises a pin (30) mounted on the needle shield. <br> The drug delivery device of claim 7 , wherein the pin is mounted in the hole of the needle shield. <br> The drug delivery device of claim 8 wherein the pin comprises a head (31) and a protrusion (32) arranged on said head, wherein the protrusion is configured to be mounted in the hole of the needle shield. <br> The drug delivery device of claim 1 or 2 , wherein the at least one identifying means comprises a marking. <br> The drug delivery device of claim 10 , wherein the marking comprises a QR code. <br> The drug delivery device of claim 10 , wherein the marking comprises a barcode. <br> The drug delivery device of claim 10 , wherein the marking comprises a Data Matrix. <br> Method for identifying a liquid medicament contained within a drug delivery device (20) according to any of claims 1 to 13 , the syringe (10) comprising at least one identifying means identifying the liquid medicament and being located on a needle shield (17) of the syringe such that is visible from outside the housing (21) of the drug delivery device through an opening (26) of the housing, the method comprising: detecting, by a sensor, the at least one identifying means from outside the housing; and <br> in response to detecting the at least one identifying means, identifying the liquid medicament using the sensor and the detected at least one identifying means. <br> <br> | http://worldwide.espacenet.com/searchResults?ST=singleline&locale=en_EP&submitted=true&DB=worldwide.espacenet.com&query=EP3525842B1
EP4255538B1 | SANOFI SA [FR] | A61M2005/3267;A61M5/326;A61M2005/2013;A61M5/3243 | A61M5/32;A61M5/20 | Instruments/Medical technology | 2026-02-18 |  | DRUG DELIVERY DEVICE | (US2024033443A1) A drug delivery device includes a housing element, a release member, a plunger rod, an energy member, and a displaceable element. The drug delivery device has a first locked state in which the release member is in a distal position and arranged to hold the displaceable element in a first radial position to prevent a movement of the plunger rod in distal direction by the energy member. The drug delivery device is configured to be switched from the first locked state into a released state by moving the release member from the distal position into a proximal position. In the released state, the release member no longer holds the displaceable element in the first radial position, which enables a movement of the displaceable element from the first radial position into a second radial position to release the plunger rod such that the plunger rod moves in the distal direction. (national office) | Drug delivery device (1000), comprising - a housing element (4), <br> - a release member (5) arranged axially moveable with respect to the housing element (4), <br> - a plunger rod (1) arranged axially moveable with respect to the housing element (4), <br> - an energy member (3) configured to provide energy to induce an axial movement of the plunger rod (1) in a distal direction (D), <br> - a displaceable element (41) being displaceable in a radial direction, wherein <br> - the drug delivery device (1000) has a first locked state, wherein in the first locked state - the release member (5) is movable from a distal position in a proximal direction (P) into a proximal position, <br> - the release member (5) is in the distal position and arranged to hold the displaceable element (41) in a first radial position, <br> - the displaceable element (41) held in the first radial position prevents a movement of the plunger rod (1) in distal direction (D) induced by the energy member (3), <br> <br> - the drug delivery device (1000) is configured to be switched from the first locked state into a released state by moving the release member (5) from the distal position into the proximal position, wherein in released state - the release member (5) is in the proximal position and no longer holds the displaceable element (41) in the first radial position, which enables a movement of the displaceable element (41) from the first radial position into a second radial position in order to release the plunger rod (1), <br> - the plunger rod (1), when released, moves in distal direction (D) due to the energy provided by the energy member (3); the drug delivery device further comprising <br> <br> - a transfer member (2) which is arranged moveable with respect to the housing element (4), <br> - wherein the transfer member (2) and the plunger rod (1) are operatively coupled such that movement of the transfer member (2) in a first direction is converted into a movement of the plunger rod (1) in distal direction (D), <br> - wherein in the released state, <br> - the energy member (3) induces a force onto the transfer member (2) due to which the transfer member (2) moves in the first direction and thereby forces the plunger rod (1) to move axially in distal direction (D), <br> - the transfer member (2) moves in proximal direction. <br> <br> Drug delivery device (1000) according to claim 1 , wherein - in the first locked state, the plunger rod (1) is coupled to the displaceable element (41) via a lock interface, wherein said lock interface prevents the axial movement of the plunger rod (1) induced by the energy member (3). <br> <br> Drug delivery device (1000) according to claim 1 or 2 , wherein - in the first locked state, the displaceable element (41) abuts against the release member (5) in a radial direction. <br> <br> Drug delivery device (1000) according to any one of the preceding claims , wherein - the displaceable element (41) is oriented circumferentially, <br> - the displaceable element (41) is a resilient arm. <br> <br> Drug delivery device (1000) according to any one of the preceding claims , comprising - a transfer member (2) being arranged moveable with respect to the housing element (4), <br> - wherein the transfer member (2) and the plunger rod (1) are operatively coupled such that a movement of the transfer member (2) in a first direction is converted into a movement of the plunger rod (1) in distal direction (D), <br> - wherein in the released state, - the energy member (3) induces a force onto the transfer member (2) due to which the transfer member (2) moves in the first direction and thereby forces the plunger rod (1) to move axially in distal direction (D). <br> <br> <br> Drug delivery device (1000) according to claim 5 , wherein - the transfer member (2) is arranged rotatably with respect to the housing element (4), <br> - the first direction is a rotational direction. <br> <br> Drug delivery device (1000) according to claim 5 or 6 , further comprising - a first lock element (22) arranged moveable with respect to the housing element (4) and being operatively coupled to the plunger rod (1), wherein <br> - the first lock element (22) is part of the transfer member (2), <br> - in the first locked state, the first lock element (22) and the displaceable element (41) are engaged with each other, <br> - the engagement of the first lock element (22) and the displaceable element (41) prevents an energy member (3) induced movement of the plunger rod (1) in distal direction (D). <br> <br> Drug delivery device (1000) according to claim 7 , wherein - one of the displaceable element (41) and the first lock element (22) comprises a protrusion (410) and the other one comprises a recess (220), <br> - when the displaceable element (41) and the first lock element (22) are engaged, the protrusion (410) projects into the recess (220). <br> <br> Drug delivery device (1000) according to claim 7 or 8 , wherein - at least one of the first lock element (22) and the displaceable element (41) comprises a slide feature (410a) against which the other element can abut and along which the other element can slide for enabling a disengagement of the first lock element (22) and the displaceable element (41), <br> - the slide feature (410a) comprises a beveled surface (410a), <br> - the beveled surface (410a) is tilted with respect to the radial direction. <br> <br> Drug delivery device (1000) according to any one of the preceding claims , wherein - the drug delivery device (1000) is configured such that, in the released state, the energy member (3) induces a force onto the displaceable element (41) acting in a radial direction to move the displaceable element (41) away from the first radial position, and/or <br> - the drug delivery device (1000) is configured such that, in the first locked state, the energy member (3) induces a force onto the displaceable element (41), the force being directed to move the displaceable element (41) in radial direction away from the first radial position. <br> <br> Drug delivery device (1000) according to claim 5 or any one of claims 6 to 10 in their dependency of claim 5 , wherein - in the first locked state, force is transferred from the energy member (3) via the transfer member (2) to the displaceable element (41). <br> <br> Drug delivery device (1000) according to claim 9 or any one of claims 10 or 11 in their dependency of claim 9 , wherein - force provided by the energy member (3) is converted into a radially directed force via the slide feature (410a), the radially directed force acting onto the displaceable element (41). <br> <br> Drug delivery device (1000) according to any one of the preceding claims , wherein - the drug delivery device (1000) is configured such that, in the released state, the release member (5) is axially moveable from the proximal position back towards the distal position, <br> - when axially moving the release member (5) from the proximal position towards the distal position and when a part of the release member (5) contacts the displaceable element (41), a slide interface is formed between the release member (5) and the displaceable element (41) which forces the displaceable element (41) to move in a radial direction away from the release member (5), <br> - the drug delivery device (1000) comprises a shroud spring (7) which is coupled to the release member (5) and the housing element (4), <br> - in the proximal position of the release member (5), the shroud spring (7) biases the release member (5) in distal direction (D). <br> <br> Drug delivery device (1000) according to any one of the preceding claims , wherein - the release member (5) comprises a first section (50a) and a second section (50b), <br> - in the distal position, the first section (50a) overlaps with the displaceable element (41) along the axial direction and holds the displaceable element (41) in the first radial position, <br> - in the proximal position, the second section (50b) overlaps with the displaceable element (41) along the axial direction and allows the displaceable element (41) to radially move out of the first radial position, <br> - the second section (50b) comprises or is a recess in the release member (5). <br> <br> Drug delivery device (1000) according to any one of the preceding claims , comprising - a housing (100) with the housing element (4) fixed to or integrated in the housing (100), <br> - a medicament container (8) with a needle (80), wherein <br> - the release member (5) is telescopically coupled to the housing (100) and axially movable with respect to the housing (100) between the distal position, in which the needle (80) is covered by the release member (5), and the proximal position, in which the needle (80) is exposed. <br> <br> | http://worldwide.espacenet.com/searchResults?ST=singleline&locale=en_EP&submitted=true&DB=worldwide.espacenet.com&query=EP4255538B1
EP4126122B1 | SANOFI SA [FR] | A61M5/3157;A61M2205/8212;A61M2205/3317;A61M5/31551;A61M2205/3561;A61M5/31568;A61M5/1782;A61M5/31585;A61M2205/35 | A61M5/24;A61M5/315 | Instruments/Medical technology | 2026-02-18 |  | SWITCH ASSEMBLY FOR AN ELECTRONIC SYSTEM OF A DRUG DELIVERY DEVICE | (US2023125718A1) The present disclosure refers to a switch assembly for an electronic system of a drug delivery device. The switch assembly includes a chassis supporting a PCBA including at least a first electrical contact, a second electrical contact, a third electrical contact and a fourth electrical contact and a ring with a ratchet profile. The chassis moves axially relative to the ring from a first axial position to a second axial position during a first switch operation mode. The chassis and the ring are configured such that the ring rotates relative to the chassis during a second switch operation mode. The first electrical contact and the second electrical contact are arranged such that upon axial movement of the chassis towards the ring during the first switch operation mode, an electrical connection between the first electrical contact and the second electrical contact is closed. (national office) | A switch assembly for an electronic system of a drug delivery device (1), the switch assembly comprising: a chassis (19) supporting a printed circuit board assembly (110) comprising at least a first electrical contact (23a), a second electrical contact (23b), a third electrical contact (23c) and a fourth electrical contact (23d) <br> a ring (21) having an annular ratchet profile (22), <br> wherein that the chassis (19) moves axially relative to the ring (21) from a first, e.g. more distant, axial position to a second, e.g. closer, axial position during a first switch operation mode, e.g. during the transition from the dose setting operation to the dose delivery operation of the drug delivery device (1) or when the chassis (19) is pressed in a zero units dialled condition of the drug delivery device (1), and wherein the chassis (19) and the ring (21) are configured such that the ring (21) rotates relative to the chassis (19) during a second switch operation mode, e.g. during the dose delivery operation of the drug delivery device (1), <br> <b>characterized in that </b> the first electrical contact (23a) and the second electrical contact (23b) are arranged such that upon axial movement of the chassis (19) towards the ring (21) during the first switch operation mode an electrical connection between the first electrical contact (23a) and the second electrical contact (23b) is closed, <br> and <b>in that </b> an elastically deformable arm (24) is radially interposed between ratchet profile (22) of the ring (21) and the chassis (19), is axially and rotationally constrained to the chassis (19) and is guided on the ratchet profile (22) such that the arm (24) at least during the second switch operation mode elastically deforms in a radial direction towards the chassis (19) thereby alternately opening and closing an electrical connection between the third electrical contact (23) and the fourth electrical contact (23d) via the arm (24). <br> <br> The switch assembly according to claim 1 , wherein the arm (24) comprises a detent (25) or protrusion adapted to engage the ratchet profile (22) of the ring (21). <br> The switch assembly according to claim 1 or 2 , wherein the arm (24) is part of a substantially annular conductive spring member which is biased into abutment with the ratchet profile (22) of the ring (21) and which can be at least partially deflected radially inwards into an annular space between the ring (21) and the chassis (19). <br> The switch assembly according to any one of claims 1 to 3 , wherein third electrical contact (23c) and the fourth electrical contact (23d) are provided on a flexible flap or a flexboard section (26) of the printed circuit board assembly 110) which extends distally from the printed circuit board assembly (110) to a position between the ring (21) and the chassis (19). <br> The switch assembly according to claim 4 , wherein the arm (24) alternates between contacting bottom sections and peak sections of the ratchet profile (22) and thereby elastically deflects to connect with and disconnect from the third electrical contact (23c) and the fourth electrical contact (23d) during the second switch operation mode. <br> The switch assembly according to any one of the proceeding claims , wherein the first electrical contact (23a) is a first lever having one end attached to the printed circuit board assembly (110) and an opposite free end, wherein the second electrical contact (23b) is a second lever having one end attached to the printed circuit board assembly (110) and an opposite free end, and wherein the free ends of the levers are arranged such that upon axial movement of the chassis (19) towards the ring (21) during the first switch operation mode an electrical connection between the first electrical contact (23a) and the second electrical contact (23b) is closed by deflecting at least the first lever with respect to the second lever. <br> The switch assembly according to claim 6 , wherein the first lever extends through the chassis (19) with its free end protruding out of the chassis (19) into a position in which upon axial movement of the chassis (19) towards the ring (21) during the first switch operation mode the ring (21) or a component part connected to the ring (21) deflects the first lever. <br> The switch assembly according to claim 6 or 7 , wherein the first lever and the second lever are located in a space formed in the chassis (19) radially inside the ring (21). <br> The switch assembly according to any one of claims 1 to 5 , further comprising a housing (10) and a dial grip (12), wherein axial movement of the chassis (19) towards the ring (21) during the first switch operation mode is caused by axial displacement of at least a portion of the dial grip (12) with respect to the housing (10) which closes a gap between the first electrical contact (23a) and the second electrical contact (23b). <br> The switch assembly according to claim 9 , wherein the the first electrical contact (23a) and the second electrical contact (23b) are arranged on a proximal side of the printed circuit board assembly facing away from the ring (21). <br> A drug delivery device comprising an electronic system (100) with the switch assembly (20, 30) according to any one of the preceding claims , the drug delivery device (1) comprising: - a dose setting and drive mechanism which is configured to perform a dose setting operation for setting a dose to be delivered by the drug delivery device and a dose delivery operation for delivering the set dose, the dose setting and drive mechanism comprising the ring (21), <br> - a button module (11) comprising an electronic control unit (110) on the printed circuit board assembly a rotary sensor (120), e.g. with a light source and a corresponding optical sensor, a communication unit (140) with a wireless communication interface for communicating with another device, and a use detection unit (130) coprising the switch assembly, wherein the electronic control unit (110) is configured to control an operation of the electronic system, <br> wherein the button module (1) and the dose setting and drive mechanism are configured such that the dose dial assembly rotates relative to the button module (11) during the dose delivery operation but does not rotate relative to the button module (11) during the dose setting operation and that the button module (11) moves axially relative to the dose dial assembly during the transition from the dose setting operation to the dose delivery operation, or when the button module (11) is pressed in a zero units dialled condition, <br> wherein the electronic system is configured such that the communication unit (140) is switched from a sleeping mode into an operation mode inducing the communication unit (140) to initiate a manual syncronsation and/or a pairing with another device upon closing an electrical connection between the first electrical contact (23a) and the second electrical contact (23b) during the first switch operation mode, <br> and wherein the electronic system is configured such that the rotary sensor (120) is switched from a sleeping mode into an operation mode inducing the rotary sensor (120) to initiate a motion detection upon closing an electrical connection between the third electrical contact (23c) and the fourth electrical contact (23d) via the arm (24) during the second switch operation mode. <br> <br> The drug delivery device according to claim 11 , wherin rotary sensor (120) comprises an encoder ring (21). <br> The drug delivery device according to claim 11 or 12 , further comprising a container receptacle (14) which is permanently or releasably connected to the dose setting and drive mechanism and which is adapted to receive a container containing a medicament. <br> | http://worldwide.espacenet.com/searchResults?ST=singleline&locale=en_EP&submitted=true&DB=worldwide.espacenet.com&query=EP4126122B1
PT4304827T | SIEMENS GAMESA RENEWABLE ENERGY AS [DK] | B29L2031/085;F03D1/0675;B29C33/307;Y02E10/72;Y02P70/50;B29B11/06;B29K2105/256 | B29C33/30;F03D1/06 | Mechanical engineering/Engines, pumps, turbines;Mechanical engineering/Other special machines | 2026-02-18 |  | CARRIER PLATE FOR A PREFORM MANUFACTURING ARRANGEMENT FOR PRODUCING A PREFORM ELEMENT FOR A WIND TURBINE BLADE, AND MOLD ARRANGEMENT FOR PRODUCING A PREFORM ELEMENT OF A WIND TURBINE BLADE | (EP4091785A1) Carrier plate for a preform manufacturing arrangement for producing a preform element for a wind turbine blade, adapted to receive either a mold element (23) with preform building material (24) on a receiving surface (4) or to directly receive the preform building material on the receiving surface (4), with the carrier plate (1) having a rectangular shape with a longer longitudinal axis and a shorter transverse axis, wherein the carrier plate (1) is flexible around the longitudinal axis but stiffened against bending around the transverse axis, and stretchable along the transverse axis but stiff along the longitudinal axis. (national office) |  | http://worldwide.espacenet.com/searchResults?ST=singleline&locale=en_EP&submitted=true&DB=worldwide.espacenet.com&query=PT4304827T
EP4208221B1 | SANOFI SA [FR] | A61M5/31568;A61M5/3157;A61M2205/8212;A61M2205/3317 | A61M5/315 | Instruments/Medical technology | 2026-02-18 |  | ELECTRONIC SYSTEM FOR A DRUG DELIVERY DEVICE AND DRUG DELIVERY DEVICE | (US12544513B2) A switch assembly comprising a chassis supporting a PCBA which has a distal surface comprising at least a first, a second, and a third electrical contacts, a ring having a ratchet profile, and a first arm and a second arm. The chassis moves axially relative to the ring during a first switch operation mode. The ring rotates relative to the chassis during a second switch operation mode. An axial movement of the chassis towards the ring closes an electrical connection between the first electrical contact and the first arm. Further, the ratchet profile of the ring is located facing proximally towards the distal surface of the PCBA such that an actuator guided on the ratchet profile elastically deforms the second arm thereby alternately opening and closing an electrical connection between the second electrical contact and the third electrical contact via the second arm. (national office) | A switch assembly for an electronic system of a drug delivery device (1), the switch assembly comprising: a chassis (19) supporting a PCBA (110) which has a distal surface comprising at least a first electrical contact (23a, 33a), a second electrical contact (23b, 33b) and a third electrical contact (23c, 33c), <br> a ring (21, 31, 41, 51) having an annular ratchet profile (22,42, 52), <br> a first electrically conductive and elastically deformable arm (27, 36, 45, 56) and a second electrically conductive and elastically deformable arm (28, 37, 46, 60), <br> wherein that the chassis (19) moves axially relative to the ring (21, 31, 41, 51) from a first, e.g. more distant, axial position to a second, e.g. closer, axial position during a first switch operation mode, e.g. during the transition from the dose setting operation to the dose delivery operation of the drug delivery device (1) or when the chassis (19) is pressed in a 0U dialled condition of the drug delivery device (1), and wherein the chassis (19) and the ring (21, 31, 41, 51) are configured such that the ring (21, 31, 41, 51) rotates relative to the chassis (19) during a second switch operation mode, e.g. during the dose delivery operation of the drug delivery device (1), <br> wherein <br> the first arm (27, 36, 45, 56) is arranged such that axial movement of the chassis (19) towards the ring (21, 31, 41, 51) during the first switch operation mode closes an electrical connection between the first electrical contact (23a, 33a) and the first arm (27, 36, 45, 56), and in that the ratchet profile (22, 42, 52) of the ring (21, 31, 41, 51) is located facing proximally towards the distal surface of the PCBA (110) such that an actuator (24, 38, 49, 61) guided on the ratchet profile (22, 42, 52) at least during the second switch operation mode elastically deforms the second arm (28, 37, 46, 60) thereby alternately opening and closing an electrical connection between the second electrical contact (23b, 33b) and the third electrical contact (23c, 33c) via the second arm (28, 37, 46, 60). <br> <br> The switch assembly according to claim 1 , wherein the actuator (24) is a lever having a first end (25) hinged to the chassis (19) and a free second end (26) opposite the first end (25) which contacts the ring (21), e.g. the ratchet profile (22) of the ring (21), during the during first and second switch operation modes. <br> The switch assembly according to claim 2 , wherein the free second end (26) of the lever (24) is axially spaced from the ratchet profile (22) in the first axial position, contacts a bottom section of the ratchet profile (22) and elastically deflects the first arm (27) in the second axial position and alternates between contacting bottom sections and peak sections of the ratchet profile (22) and elastically deflects the second arm (28) during the second switch operation mode. <br> The switch assembly according to claim 2 or 3 , wherein the electrical connection between the first arm (27) and the first electrical contact (23a) is open in the first axial position and closed in the second axial position, and wherein the electrical connection between the second arm (28) and the second electrical contact (23a) is open in the first and second axial positions and is alternatedly closed during the second switch operation mode when the free second end (26) of the lever (24) contacts peak sections of the ratchet profile (22). <br> The switch assembly according to claim 1 , wherein a bridge (34) holding a first electrically conductive spring element (34) and a second electrically conductive spring element (35) is interposed between the ring (31) and the PCBA (110) such that the spring elements (34, 35) bias the bridge (32) away from the PCBA (110) and towards the ring (31), and wherein the first arm (36) is a free end of the first spring element (34) and the second arm (37) is a free end of the second spring element (35). <br> The switch assembly according to claim 5 , wherein the first spring element (34) is a metal pressing which comprises three free ends (34a, 34b, 36), from which free ends a first free end (34a) is permantently biased in abutment with the third contact (33c), a second free end (34b) is held in the bridge (32) in a position allowing abutment with the second arm (37) if the second arm (37) is elastically deflected a predefined degree towards the second free end the first arm (36), and a third free end (36) is constituting the first arm (36) which is held in the bridge (32) in a position allowing abutment with the first contact (33a) if the first free end (36) is deflected a predefined distance towards the second free end (34b) upon axial movement of the chassis (19) towards the ring (31) during the first switch operation mode. <br> The switch assembly according to claim 5 or 6 , wherein the second spring element (35) is a metal pressing which comprises two free ends (35a, 35b), from which free ends a first free end (35a) is permantently biased in abutment with the second contact (33b), and the second free end (35b) forms the second arm (37) which carries the actuator (38), preferably a protrusion of the second arm (37), wherein the actuator (38) is guided on the ratchet profile at least during the second switch operation mode such that the second arm (37) alternates between contacting bottom sections and peak sections of the ratchet profile thereby alternatedly elastically deflecting the second arm (37) towards the first spring element (34). <br> The switch assembly according to claim 1 , wherein the first arm (45) and the second arm (46) are free ends on a single, annular metal pressing (44) which is interposed between the chassis (19) and the PCBA (110) in a position permitting at least one elastically deformable contact tab (47) of the pressing to abut the third contact of the PCBA (110). <br> The switch assembly according to claim 8 , wherein the annular metal pressing (44) further comprises a lever (48) located such that the lever (48) abuts a proximally facing annular guiding surface (43) of the ring (41) when a predefined axial movement of the chassis (19) towards the ring (41) occurs during the first switch operation mode, thereby deflecting the first arm (45) to abut the first electrical contact. <br> The switch assembly according to claim 8 or 9 , wherein the annular metal pressing (44) further comprises an actuator lever (49) located such that the actuator lever (49) abuts the proximally facing ratchet profile (42) of the ring (41) at leat after the first switch operation mode, wherein the actuator lever (49) is guided on the ratchet profile (42) and alternates between contacting bottom sections and peak sections of the ratchet profile (42) at least during the second switch operation mode such that the actuator lever (49) alternately elastically deforms the second arm (46) thereby opening and closing an electrical connection between the second electrical contact and the second arm (46). <br> The switch assembly according to claim 1 , further comprising a first electrically conductive spring element (55) and a bridge (54) holding a second electrically conductive spring element (59), wherein the bridge (54) is arranged in the chassis (19) interposed between the ring (51) and a biasing arm (57), e.g. of the first spring element (55), such that the bridge (54) is held in abutment with the ring (51) by the biasing arm (57) and is axially displaceable relative to the chassis (19) against the bias of the biasing arm (57) upon axial movement of the chassis (19) towards the ring (51) during the first switch operation mode. <br> The switch assembly according to claim 11 , wherein the first arm (56) is part of the first electrically conductive spring element (55) which further comprises a contact tab (58) held in the chassis (19) in a position permitting the contact tab (58) to abut the third contact of the PCBA (110), and wherein bridge (54) is arranged in the chassis (19) such that the bridge (54) elastically deflects the first arm (56) upon axial movement of the chassis (19) towards the ring (51) during the first switch operation mode thereby closing an electrical connection between the first electrical contact and the first arm (56). <br> The switch assembly according to claim 11 or 12 , wherein the second spring element (59) is a metal pressing which comprises two free ends, from which free ends a first free end is biased in abutment with the second contact at least during the second switch operation mode, and the second free end forms the second arm (60) which carries the actuator (61), preferably a protrusion of the second arm (60), wherein the actuator (61) is guided on the ratchet profile (52) at least during the second switch operation mode such that the second arm (60) alternates between contacting bottom sections and peak sections of the ratchet profile (52) thereby alternatedly elastically deflecting the second arm (60) towards the first spring element (55). <br> A drug delivery device comprising an electronic system (100) with the switch assembly according to any one of the preceding claims , the drug delivery device (1) comprising: - a dose setting and drive mechanism which is configured to perform a dose setting operation for setting a dose to be delivered by the drug delivery device and a dose delivery operation for delivering the set dose, the dose setting and drive mechanism comprising the ring (21, 31, 41, 51), <br> - a button module (11) comprising an electronic control unit (110) on the PCBA, a rotary sensor (120), e.g. with a light source and a corresponding optical sensor, a communication unit (140) with a wireless communication interface for communicating with another device, and a use detection unit (130) coprising the switch assembly, wherein the electronic control unit (110) is configured to control an operation of the electronic system, wherein the button module (1) and the dose setting and drive mechanism are configured such that the dose dial assembly rotates relative to the button module (11) during the dose delivery operation but does not rotate relative to the button module (11) during the dose setting operation and that the button module (11) moves axially relative to the dose dial assembly during the transition from the dose setting operation to the dose delivery operation, or when the button module (11) is pressed in a 0U dialled condition, <br> wherein the electronic system is configured such that the communication unit (140) is switched from a sleeping mode into an operation mode inducing the communication unit (140) to initiate a manual syncronsation and/or a pairing with another device upon closing an electrical connection between the first electrical contact (23a, 33a) and the first arm (27, 36, 45, 56) during the first switch operation mode, <br> and wherein the electronic system is configured such that the rotary sensor (120) is switched from a sleeping mode into an operation mode inducing the rotary sensor (120) to initiate a motion detection upon closing an electrical connection between the second electrical contact (23b, 33b) and the third electrical contact (23c, 33c) via the second arm (28, 37, 46, 60) during the second switch operation mode. <br> <br> <br> The drug delivery device according to claim 14 , further comprising a container receptacle (14) which is permanently or releasably connected to the dose setting and drive mechanism and which is adapted to receive a container containing a medicament. <br> | http://worldwide.espacenet.com/searchResults?ST=singleline&locale=en_EP&submitted=true&DB=worldwide.espacenet.com&query=EP4208221B1
EP4208226B1 | JANSSEN PHARMACEUTICA NV [BE] | A61M11/02;A61M15/0031;A61M15/0035;A61M2202/064;A61M15/08;A61M15/0036;A61M15/0041 | A61M11/02;A61M15/00 | Instruments/Medical technology | 2026-02-18 |  | DRUG DELIVERY DEVICES WITH PROPELLANT | (EP4656220A3) Various exemplary drug delivery devices with propellant, drug products utilizing the same, and methods of using drug delivery devices with propellant are provided. In general, a nasal drug delivery device is configured to expel a drug into a nose of a patient and to drive delivery of the drug using a propellant. The propellant includes a gas, e.g., air, carbon dioxide, etc., and/or at least one material substance configured to produce energy that causes movement of the drug out of an opening of the drug delivery device. (national office) | A drug delivery device (200, 500), comprising: a tip configured to be positioned at a nose of a patient, the tip having an opening therein; <br> a propellant chamber containing a propellant therein; <br> a drug chamber containing a drug (202, 502) therein; <br> a stopper (208, 516) positioned between the propellant chamber and the drug chamber; and <br> an actuator (212) configured to be actuated to cause the propellant to propel movement of the stopper in a direction toward the drug chamber and thereby propel the drug (202, 502) out of the opening. <br> <br> The device of claim 1 , further comprising a body that defines an internal cavity, the internal cavity defining the propellant chamber and the drug chamber. <br> The device of claim 1 , further comprising a body that defines an internal cavity, the internal cavity defining the drug chamber and having the stopper (508) disposed therein; a container (514) defining the propellant chamber; and <br> a tubular conduit (520) extending between the container and the body, the conduit providing fluid communication between the internal cavity and the propellant chamber. <br> <br> The device of any preceding claim , further comprising a first seal member (216, 512) that separates the tip from the drug chamber prior to the actuation of the actuator; <br> wherein the propelling of the drug is configured to break the first seal member (216, 512). <br> The device of any preceding claim , wherein the tip, the propellant chamber, the drug chamber, and the stopper are longitudinally aligned with one another. <br> The device of any of claims 1-4 , wherein the propellant chamber and the drug chamber are not longitudinally aligned with one another. <br> The device of any preceding claim , wherein the propellant includes at least one of a gas and a material substance configured to produce energy that causes movement of the drug out of the opening. <br> The device of any preceding claim , further comprising a second seal member (222) that separates the propellant chamber into a first area, containing a first component of the propellant, and a second area, containing a second component of the propellant, prior to the actuation of the actuator such that the first and second components of the propellant are separated from one another prior to the actuation of the actuator. <br> The device of claim 8 , wherein the actuation of the actuator (212) is configured to automatically break the second seal member. <br> The device of claim 8 , wherein the first component includes vinegar, and the second component includes sodium bicarbonate. <br> The device of claim 1 , wherein the drug is one of ketamine, esketamine, naloxone, and sumatriptan. <br> | http://worldwide.espacenet.com/searchResults?ST=singleline&locale=en_EP&submitted=true&DB=worldwide.espacenet.com&query=EP4208226B1
EP4693553A3 | SAMSUNG SDI CO LTD [KR] | H01M10/052;H01M10/0587;H01M4/366;H01M4/48;H01M10/0569;H01M10/0567;H01M2300/0037;H01M2004/021;Y02P70/50;Y02E60/10;H01M10/4235;H01M10/0568;H01M50/531;H01M50/105;H01M10/0525;H01M2300/004 | H01M10/052;H01M4/02;H01M10/0567;H01M10/0569;H01M10/0587 | Electrical engineering/Electrical machinery, apparatus, energy | 2026-02-18 |  | BATTERY CELL AND RECHARGEABLE LITHIUM BATTERY INCLUDING THE SAME | A rechargeable lithium battery includes a battery cell, wherein the battery cell includes: a wound electrode assembly, wherein the wound electrode assembly includes a positive electrode, a negative electrode, and a separator between the positive electrode and the negative electrode; and an electrolyte solution impregnated in the wound electrode assembly. The wound electrode assembly includes a pair of curved parts on opposite sides thereof, and a flat part between the pair of curved parts. The electrolyte solution includes a non-aqueous organic solvent, a lithium salt, and an additive, and the non-aqueous organic solvent includes ethylene carbonate and ethyl propionate. (national office) |  | http://worldwide.espacenet.com/searchResults?ST=singleline&locale=en_EP&submitted=true&DB=worldwide.espacenet.com&query=EP4693553A3
EP4577276B1 | CAMBRIDGE HEALTHCARE INNOVATIONS LTD [GB] | A61M15/0036;A61M2206/16;A61M15/0028;A61M2202/064;A61M15/0038 | A61M15/00 | Instruments/Medical technology | 2026-02-18 |  | DRUG-DELIVERY DEVICE | (WO2024121559A1) A powdered medicament comprising an active pharmaceutical ingredient (API) and a carrier powder is provided in a circular blister. In a drug delivery device, an inhaler apparatus has an air outlet piercer for axially piercing the blister, and three, four or five air-inlet piercers, each for piercing an inlet opening into the blister, for directing air into the blister when air is drawn through the outlet by a user inhaling through the inhaler apparatus. The inlets direct a tangential airflow into the blister to set up a cyclonic airflow which deagglomerates the powdered medicament so that the API is separated from the carrier particles and is carried, in the airflow, through the outlet piercer for inhalation. In use, an upstream end of each air inlet presents a streamlined profile to the cyclonic airflow within the blister, one or more of the air-inlet piercers extend(s) into the blister by less than the distance which the air-outlet piercer extends into the blister, and one or more of the inlets is/are spaced from an outer edge of the blister by more than 10% of the diameter of the blister, and from a central axis of the blister by more than 10% of the diameter of the blister. In use, the cyclonic airflow within the blister creates a low pressure core in the region of the air outlet piercer. The circulating cyclonic airflow thus carries the powdered medicament and accelerates it radially outwards within the blister, such that flow of the API towards the low pressure core and through the air outlet is favoured relative to flow of the carrier powder through the outlet. (national office) | A drug-delivery device comprising an inhaler apparatus (2) and a blister (4), for deagglomerating, within the blister, a powdered medicament (60) comprising an active pharmaceutical ingredient (API) (64) and carrier particles (62) blended with the API, in which; the blister contains the medicament, and comprises a circular blister pocket (6) sealed by a pierceable seal (10); and <br> the inhaler apparatus comprises; <br> an air-outlet piercer (16) for piercing an air outlet (12) through the seal, through which air can be drawn towards an inhaler mouthpiece, the air outlet being axially positioned in the blister; and <br> three, four or five air-inlet piercers (30), each for piercing an inlet opening (38) through the seal for directing air into the blister when air is drawn through the outlet, each inlet being positioned between the air outlet and an edge of the blister and shaped so that, in use, air drawn through the inlet enters the blister in a tangential direction to create a cyclonic airflow within the blister, and so that an upstream end of each air inlet presents a streamlined profile to the cyclonic airflow within the blister; <br> in which when the seal is pierced, one or more of the air-inlet piercers extend(s) into the blister by less than the distance which the air-outlet piercer extends into the blister; <br> in which the blister pocket (6) has a parabolic cross section, in which the circular blister pocket has a maximum lateral dimension and one or more of the inlets is/are spaced from an outer edge of the blister by more than 10% of the maximum lateral dimension of the blister, and from a central axis of the blister by more than 10% of the maximum lateral dimension of the blister; and in which, in use, the cyclonic airflow within the blister carries the powdered medicament and accelerates the powdered medicament radially outwards within the blister, such that flow of the API through the air outlet is favoured relative to flow of the carrier through the outlet. <br> <br> A drug-delivery device according to claim 1 , in which one or more of the inlets (38) is/are spaced from the outer edge of the blister (4) by more than 15% or 20% of the maximum lateral dimension of the blister. <br> A drug-delivery device according to claim 1 or 2 , in which all of the inlets (38) are spaced from the outer edge of the blister (4) by more than 10% of the maximum lateral dimension of the blister, and preferably by more than 15% or 20% of the maximum lateral dimension of the blister. <br> A drug-delivery device according to claim 1, 2 or 3 , in which one or more of the inlets (38) is/are spaced from the central axis of the blister (4) by more than 15% or 20% of the maximum lateral dimension of the blister. <br> A drug-delivery device according to any preceding claim , in which all of the inlets (38) are spaced from the central axis of the blister (4) by more than 10% of the maximum lateral dimension of the blister, and preferably by more than 15% or 20% of the maximum lateral dimension of the blister. <br> A drug-delivery device according to any preceding claim , in which the dimensions of the outlet (12) and the inlets (38) are selected so that the rate of airflow inhaled by a user through the inhaler (2) is limited by airflow through the outlet. <br> A drug-delivery device according to any preceding claim , in which the depth of the blister (4) is greater than 1.2 times the distance which the air-outlet piercer (16) extends into the blister (4), and is preferably 1.5 or 2 or 3 times the distance which the air-outlet piercer extends into the blister. <br> A drug-delivery device according to any preceding claim , in which the air-outlet piercer (16) has a lateral dimension, and when the seal (10) is pierced, a cylindrical wall portion of the air-outlet piercer (16) extends into the blister (4) by a distance greater than half its lateral dimension so that no portion of the seal displaced by the air-outlet piercer impedes airflow through the outlet. <br> A drug-delivery device according to claim 8 , in which the depth of the blister (4) is greater than 1.2 times the distance which the cylindrical wall portion of the air-outlet piercer (16) extends into the blister, and is preferably 1.5 or 2 or 3 times the distance which the cylindrical wall portion of the air-outlet piercer extends into the blister. <br> A drug-delivery device according to any preceding claim , in which one or more of the air-inlet piercers (30) comprises two walls (32, 34) meeting at an edge (36) for piercing the seal (10), such that the air-inlet piercer tapers outwardly from an upstream end to a downstream end at which an air-inlet (38) opening is defined between the walls so that, in use, air flowing within the air-inlet piercer, between the walls, enters the blister (4) through the air-inlet opening in a substantially tangential direction. <br> A drug-delivery device according to claim 10 , in which the edge (36) between the walls (32, 34) of the air-inlet piercer (30) terminates at a point adjacent to the air-inlet (38) opening, so that penetration of the piercer through the seal (10) forms two substantially triangular portions of the seal lying alongside the walls of the piercer, which abut each other at their respective corners adjacent to the upstream end of the piercer. <br> A drug-delivery device according to claim 10 or 11 , in which edges of the walls (32, 34) defining the air-inlet opening (38) are arranged substantially perpendicular to the seal (10) as the seal is pierced, so that no portion of the pierced seal impedes the flow of air through the air-inlet opening. <br> A drug-delivery device according to any preceding claim , in which all of the air inhaled by a user passes through the blister (4). <br> A drug-delivery device according to any preceding claim , in which, after use of the device, more than 80% or 90% of the carrier particles (62) are retained in the blister (4), and less than 20% or 10% of the API (64) is retained in the blister. <br> | http://worldwide.espacenet.com/searchResults?ST=singleline&locale=en_EP&submitted=true&DB=worldwide.espacenet.com&query=EP4577276B1
EP3993934B1 | HILTI AG [LI] | B23D47/123;B23D61/025;B28D1/121 | B23D47/12;B23D61/02;B28D1/12 | Mechanical engineering/Machine tools;Mechanical engineering/Other special machines | 2026-02-18 |  | RING SAW BLADE | (US11951554B2) A ring saw blade includes a flat annular support which has a side face and an outer circumference. One or more cutting elements are disposed along the outer circumference. An annular groove is recessed into the side face and has a radially inner flank and a radially outer flank. The radially inner flank is conical and a first cone describing the radially inner flank has a half opening angle of between 10 degrees and 30 degrees. (national office) | Ring saw blade (1) having a flat annular support (7), which has a side face (14) and an outer circumference (8), <br> one or more cutting elements (3), which are arranged along the outer circumference (8) of the support (7), <br> at least one annular groove (18, 23), which is recessed into the side faces (14) of the support (7) and has a radially inner flank (19) and a radially outer flank (20), <br> wherein the radially inner flank (19) of the at least one groove (18, 23)) is of conical design, and a cone (24) describing the conical flank (19) has a half opening angle (25) of between 10 degrees and 30 degrees, <b>characterized in that </b> <br> the radially outer flank (20) extends continuously on the same side of a describing cone (26) as the support (7), said cone being perpendicular to the inner flank (19) and extending through a point on the inner flank (19) which is furthest away from the side face (14). <br> <br> Ring saw blade (1) according to Claim 1 , <b>characterized in that </b> a profile of the groove (18) is asymmetric. <br> Ring saw blade (1) according to Claim 2 , <b>characterized in that </b> the outer flank (20) is conical, and a cone describing the outer flank (20) has a half opening angle (27) between 50 degrees and 80 degrees. <br> Ring saw blade (1) according to any of Claims 1 to 3 , <b>characterized in that </b> a width (28) of the groove (18) corresponds to at least three times a depth (22) of the groove (18). <br> Ring saw blade (1) according to any of Claims 1 to 4 , <b>characterized in that </b> at least two of the annular grooves (18, 23) are arranged concentrically. <br> Ring saw blade (1) according to any of Claims 1 to 5 , <b>characterized in that </b> the support (7) has an inner circumference (9), wherein a radius (11) of the inner circumference (9) is greater than half of a radius (10) of the outer circumference (8). <br> Ring saw blade (1) according to any of Claims 1 to 6 , <b>characterized in that </b> the support (7) tapers trapezoidally at the inner circumference (9). <br> Ring saw blade (1) according to any of Claims 1 to 7 , <b>characterized in that </b> the cutting elements (3) are arranged in such a way as to lie in a cutting plane (E). <br> | http://worldwide.espacenet.com/searchResults?ST=singleline&locale=en_EP&submitted=true&DB=worldwide.espacenet.com&query=EP3993934B1
EP4653113A3 | MILWAUKEE ELECTRIC TOOL CORP [US] | B23D61/127;B23D61/125;C23C14/0641;C23C14/24;C23C14/34 | B23D61/12;B23D61/00;B23D61/14 | Mechanical engineering/Machine tools | 2026-02-18 |  | SAW BLADE HAVING THIN FILM CERAMIC COATING | A saw blade including a body and a plurality of teeth disposed on the body and defining a cutting portion. At least one tooth of the plurality of teeth have a substrate forming a tip of the at least one tooth. The saw blade further includes a thin film ceramic coating overlaying at least the substrate. The thin film ceramic coating has a greater strength than the substrate. (national office) |  | http://worldwide.espacenet.com/searchResults?ST=singleline&locale=en_EP&submitted=true&DB=worldwide.espacenet.com&query=EP4653113A3
EP4696353A2 | PNEUMA RESPIRATORY INC [US] | A61M15/08;A61M11/005;A61M15/0085;A61M2016/0027;A61M2016/0018;A61M2206/11;A61M15/002;A61M15/0026;A61M2205/7536;A61M2205/8206;A61M2205/586;A61M15/008;A61M2205/52;A61M2205/502;A61M2205/27;A61M2205/43;A61M2205/581;A61M2205/14;A61M2016/0036;A61M2205/3313;A61M2205/3592;A61M2205/3569;A61M2205/6054;A61M2205/6072;A61M2205/6018;A61M2205/276;A61M2205/583;A61M2205/3334;A61M2016/1035;A61M2205/07;A61M15/009;A61M2205/0294;A61M2205/13;A61M2205/3306;A61M2205/3344;A61M2205/584;A61M2205/587 | A61M16/00 | Instruments/Medical technology | 2026-02-18 |  | NASAL DRUG DELIVERY APPARATUS | A nasal droplet delivery device and related methods for delivering precise and repeatable dosages to a subject via the nasal passageways and sinus cavities is disclosed. The droplet delivery device includes a housing, a nosepiece, a reservoir, an ejector mechanism, and at least one differential pressure sensor. The droplet delivery device is automatically actuated by the user when the differential pressure sensor senses a predetermined pressure change within the nosepiece. The droplet delivery device is then actuated to generate a plume of droplets having an average ejected particle diameter of greater than about 6 microns, preferably greater than about 10 micron, so as to target the nasal passageways and sinus cavities of the user. (national office) | An automatically actuated nasal droplet delivery device for delivering a fluid as an ejected stream of droplets to the nasal passageways and sinus cavities of a subject, the device comprising: a housing; <br> a nosepiece positioned at an airflow exit of the device; <br> a reservoir disposed within or in fluid communication with the housing for supplying a volume of fluid; and <br> an electronically actuated ejector mechanism in fluid communication with the reservoir and configured to generate the ejected stream of droplets, wherein <br> the ejector mechanism includes an oscillation actuator and an aperture plate, the aperture plate having a plurality of openings formed through its thickness and the actuator operable to oscillate the aperture plate at a frequency to thereby generate the ejected stream of droplets, and wherein <br> the ejector mechanism is configured to activate upon inhalation to thereby generate the ejected stream of droplets, and wherein <br> the ejector mechanism does not elevate in-situ temperatures or forces that decompose or denature one or more active agents in the fluid. <br> <br> The droplet delivery device according to claim 1 , wherein the reservoir includes fluid having biologics. <br> The droplet delivery device according to any preceding claim , wherein the reservoir includes fluid having large molecules. <br> The droplet delivery device according to any preceding claim , wherein one or more of the plurality of openings have different cross-sectional shapes or diameters to thereby provide ejected droplets having different average ejected droplet diameters. <br> The droplet delivery device according to any preceding claim , wherein the housing and ejector mechanism are oriented such that an exit side of the aperture plate is substantially perpendicular to direction of airflow and the stream of droplets is ejected substantially parallel to the direction of airflow. <br> The droplet delivery device according to any of claims 1-4 , wherein the housing and ejector mechanism are oriented such that an exit side of the aperture plate is substantially parallel to direction of airflow and the stream of droplets is ejected substantially perpendicularly to the direction of airflow such that the ejected stream of droplets is directed through the housing at an approximately 90 degree change of trajectory prior to expulsion from the housing. <br> The droplet delivery device according to any preceding claim , wherein the aperture plate comprises a domed shape. <br> The droplet delivery device according to any preceding claim , wherein the aperture plate is composed of a material selected from the group consisting of poly ether ether ketone (PEEK), polyimide, polyetherimide, polyvinylidine fluoride (PVDF), ultra-high molecular weight polyethylene (UHMWPE), nickel, nickel-cobalt, nickel-palladium, palladium, platinum, metal alloys thereof, and combinations thereof. <br> The droplet delivery device according to any preceding claim , wherein the nosepiece is removably coupled with the device. <br> The droplet delivery device according to any preceding claim , wherein the reservoir is removably coupled with the housing. <br> The droplet delivery device according to any preceding claim , wherein the reservoir is coupled to the ejector mechanism to form a combination reservoir and ejector mechanism module, and the combination reservoir and ejector mechanism module is removably coupled with the housing. <br> The droplet delivery device according to any preceding claim , further comprising a wireless communication module. <br> The droplet delivery device according to any preceding claim , further comprising a sensor configured to measure entrained droplet velocity of droplets in the ejected stream. <br> The droplet delivery device o according to any preceding claim , further comprising a photodetector configured to measure an ejected dose of medicament in the ejected stream of droplets. <br> | http://worldwide.espacenet.com/searchResults?ST=singleline&locale=en_EP&submitted=true&DB=worldwide.espacenet.com&query=EP4696353A2
EP4696472A2 | EDGEWELL PERSONAL CARE BRANDS LLC [US] | B26B21/4012;B26B21/222;B26B21/4018;B26B21/4025;B26B21/443;B26B21/565 | B26B21/22 | Mechanical engineering/Machine tools | 2026-02-18 |  | WET SHAVE RAZOR CARTRIDGE HAVING BLADE SLOTS | A razor cartridge includes a frame and a razor blade. The frame includes a guard, a cap, an opening configured to receive a razor blade, and a blade-receiving slot. The blade-receiving slot includes a front support and a rear support. The front support includes a front side surface and a front blade locating surface. The rear support includes a rear side surface and a rear blade locating surface. The front side surface and the rear side surface are coplanar. The front blade locating surface and the rear blade locating surface extend from the coplanar side surfaces in generally opposite directions. The razor blade includes an edge portion and a support portion that are bent at an angle relative to one another. The support portion of the razor blade is positioned in the slot. A clip may be utilized to retain the razor blade in the slot. (national office) | A razor cartridge frame (12), comprising: a guard (46) at a front region extending in a longitudinal direction, <br> a cap (52) at a rear region also extending in the longitudinal direction, <br> opposed side walls extending between the guard (46) and the cap (52), <br> an opening between the guard (46) and the cap (52) and extending in the longitudinal direction between the opposed side walls, <br> a first blade-receiving slot (40; 42; 44), the first slot (40; 42; 44) being positioned between a first front support (56) at a guard side and a first rear support (58) at a cap side, and <br> a second blade-receiving slot (41; 43; 45) , the second slot (41; 43; 45) being positioned between a second front support (57) at a guard side and a second rear support (59) at a cap side <br> wherein the first front support (56) has a first front side surface (64; 65) extending perpendicularly to the longitudinal direction; <br> wherein the second front support (57) has a second front side surface (64; 65) extending perpendicularly to the longitudinal direction; <br> wherein the first rear support (58) has a first front side surface (66; 67) extending perpendicularly to the longitudinal direction; <br> wherein the second rear support (59) has a second front side surface (66; 67) extending perpendicularly to the longitudinal direction; <br> wherein the first front support (56) has a first front blade locating surface (60) extending from the first front side surface (64; 65) in a first direction along the longitudinal direction; <br> wherein the second front support (57) has a second front blade locating surface (60) extending from the second front side surface (64; 65) in the first direction; <br> wherein the first rear support (58) has a first rear blade locating surface (62) extending from the first front side surface (66; 67) in a second direction along in the longitudinal direction, the second direction being opposite the first direction; and <br> wherein the second rear support (59) has a second rear blade locating surface (63) extending from the second front side surface (66; 67) in the second direction; <br> <b>characterized in that </b> <br> the first front side surface (64; 65), the first front side surface (66; 67), the second front side surface (64; 65), and the second front side surface (66; 67) are all coplanar. <br> <br> A razor cartridge, comprising: razor cartridge frame (12) according to claim 1 , <br> a first razor blade (14) having a first edge portion (22) and a first support portion (20) mounted in the opening, the first edge portion (22) extending in the longitudinal direction and being angularly bent relative to the first support portion (20); <br> a second razor blade (15) having a second edge portion (23) and a second support portion (21) mounted in the opening, the second edge portion (23) extending in the longitudinal direction and being angularly bent relative to the second support portion (21); <br> wherein a portion of the first support portion (20) of the first razor blade (14) is positioned in the first blade-receiving slot (40; 42; 44); <br> wherein a portion of the second support portion of the second razor blade (15) is positioned in the second blade-receiving slot (41; 43; 45). <br> <br> The razor cartridge of claim 2 , wherein one of the first and second razor blades (14; 15) includes a bent blade support (20; 21) with the edge portion (22; 23) affixed thereto, or wherein one of the first and second razor blades (14; 15) are formed of a unitary piece of material or <br> wherein one of the first and second razor blades (14; 15) is free of burrs. <br> <br> The razor cartridge of claim 2 further comprising a third slot (40; 41; 42; 43; 44; 45) into which a third razor blade (14; 15) is positioned. <br> The razor cartridge of claim 4 , wherein the slots (40; 41; 42; 43; 44; 45) are spaced away from side walls. <br> The razor cartridge of claim 2 , wherein the front support (56) includes an angled top support that is positioned adjected an underside of the edge portion (22; 23) of the first and second razor blades (14; 15) <br> The razor cartridge of claim 2 , wherein a clip (26; 27) is positioned on the frame (12) such that an underside of the clip (26; 27) is positioned in contact with a portion of the first edge portion (22) and the second edge portion (23) of the first and second razor blades (14; 15), respectively. <br> The razor cartridge of claim 2 wherein a third razor blade (14; 15) is positioned in the frame (12) aft of the second blade (14; 15). <br> The razor cartridge of claim 2 wherein the frame (12) includes a second second blade slot (40; 41; 42; 43; 44; 45) into which a portion of the second blade (14; 15) is positioned. <br> The razor cartridge of claim 9 wherein the frame (12) includes a third second blade slot (40; 41; 42; 43; 44; 45) into which a portion of the second blade (14; 15) is positioned. <br> | http://worldwide.espacenet.com/searchResults?ST=singleline&locale=en_EP&submitted=true&DB=worldwide.espacenet.com&query=EP4696472A2
JP2026027278A | レヴァ メディカル、 エルエルシー [--] | A61K9/1647;A61K49/0442;A61K47/6927;A61K31/337;A61K31/436;A61K31/704;A61K38/2013;A61K39/3955;A61K9/0019;C08G63/64;C08G63/16;C08G63/81;C08G2230/00;C08J3/24;C08K5/315;A61K39/395;A61K9/0024;A61K9/10;C08G64/183;C08G64/1633;C08G63/6826;C08G63/672;A61L24/001;A61L24/0015;A61L24/0036;A61L24/06;A61L2300/216;A61L2300/232;A61L2300/62;A61L2430/36 | A61K49/04;A61K9/10;A61K9/14;A61K9/50;A61K31/337;A61K31/513;A61K31/664;A61K31/704;A61K33/243;A61K38/20;A61K39/395;A61K45/00;A61K47/34;A61L27/18;A61L31/06;A61L31/18;A61P35/00;C08G64/10 | Chemistry/Macromolecular chemistry, polymers;Chemistry/Pharmaceuticals;Instruments/Medical technology | 2026-02-18 |  | Porous bioresorbable radiopaque embolic microspheres for drug delivery | (US2025288714A1) Embodiments of the present disclosure relate to methods, materials and devices for embolic arterial-interventions generally, and more particularly to methods and devices for time-controlled embolic occlusion of blood circulation in target tissues by means of radiopaque, bioresorbable microspheres. In addition, the present disclosure relates to methods, materials and devices for targeted delivery of drugs and other agents to tissues. (national office) | Embolic spherical particles containing at least one radioimpermeable iodine-containing component and a copolymer material with at least one rubber component, <br> The rubber component comprises a polymer material with a physiological temperature of less than Tg of about 37°C, and the rubber component comprises PEG, PCL, PTMO, PTMC or a combination thereof; <br> The radiopaque component is an embolic spherical particulate that contains halogenated phenyl containing monomers or oligomeric units. <br> Embolic spherical particles described in claim 1, including monomers or oligomeric units linked by two or more different chemical bonds with different affinities for hydrolysis, so that the copolymer material has in vivo hydrolysis at different rates. <br> Embolic spherical particles described in claims 1 or 2, in which the hydrolysis rate of the copolymer material is controlled by the relative amount of fast-degrading and slow-degrading chemical bonds. <br> Embolic spherical particles described in claim 3 with a ratio of fast-degrading chemical bonds to slow-degrading chemical bonds in the range of approximately 100:1~approximately 1:100. <br> Embolic spherical particles described in claims 3 or 4 in the range of 1 minute ~ several years in the range of 1 minute ~ several years. <br> Embolic spherical particles described in any of claims 1~5 in which the ratio of the radiopaque iodine-containing component to the rubber component is approximately 10:1~1:10. <br> Embolic spherical particles described in any of the paragraphs of claims 1~6, in which the copolymer contains more than 1 rubber component with different hydrophilicity and different affinity for swelling in water or biologically relevant liquid media, and the ratio between two different rubber components with different hydrophilic/swelling capacity is in the range of approximately 100:1~approximately 1:100. <br> Embolic spherical particles described in any of claims 1~7 in which particulate hydration occurs to approximately 80~90% of the fully hydrated state in 1~3 minutes after contact with liquid aqueous media. <br> Embolic spherical particles described in any of the paragraphs of claims 1~8, in which the said copolymer contains more than 1 rubber component with different hydrolysis rates, and the ratio between the fast-degrading rubber component and the slow-degrading rubber component is in the range of approximately 100:1~1:100. <br> Embolic spherical particulates described in any of Claims 1~9, wherein the particulates have internal and/or external porosity, and the porosity is generated after particulate formation by the decomposition of fast-degrading chemical bonds and the release of volatile substances, and volatile materials arbitrarily form pores and/or "escape" channels. <br> The volatile substance is carbon dioxide, an embolic spherical particle described in claim 10. <br> Embolic spherical particles described in any of paragraphs 1~11 of claims 1~11 in which the particulates have internal and/or internal/external porosity and such porosity is produced by the incorporation of the pologen material during particulate formation and the subsequent elimination of the pologen from the formed particulates. <br> The said particulate is an embolic spherical particulate particle described in any of the paragraphs of claims 1~12 that is highly compressible. <br> Embolic spherical particles described in any of claims 1~13, in which the particulates have a high resilience and the particulates can return to their original shape and size or approximately 90%~100% of their original diameter after release of compression. <br> Embolic spherical particles described in any of the paragraphs 1~14 of claims 1~14 in which the rubber component of the copolymer material contains one or more oligomers or macromers of PEG, PCL, PTMO, PTMC, or a combination thereof. <br> Embolic spherical particles described in any of Claims 1~15 containing I2DTE, I2DAT, PrD-diI2DAT, or one or more monomers, oligomers, and/or macromers of a combination thereof. <br> Embolic spherical particles described in any of the paragraphs of claims 1~15, including repeating units with the following structures: In the formula, n is an integer from 1~18. <br> Embolic spherical particles described in claim 16 containing the radiopaque iodine-containing component containing PrD-diI2DAT. <br> The particulate comprises a blend of at least two different constituent copolymers, each of which contains a polymer backbone with a predetermined amount of carbonate bonds and a predetermined amount of oxalate bonds, <br> Embolic spherical particulates described in any of claims 1~18 in which the amount of oxalate bonds is substantially different from the amount of carbonate bonds, so that one of the two constituent copolymers hydrolyzes in vivo at a faster rate than the other constituent copolymers, resulting in multi-step or stepwise degradation of particulates. <br> Embolic spherical particles described in any of claims 1~19, including one or more therapeutic drugs. <br> Embolic spherical particles described in claim 20 in which the particulate is configured to deliver one or more therapeutic drugs and achieve controlled release. <br> Embolic spherical particles described in claims 20 or 21, in which one or more therapeutic agents are selected from a group consisting of cisplatin, doxorubicin, cyclophosphamide, paclitaxel, oxaliplatin, 5-fluorouracil, nivolumab/pembrolizumab, ipilimumab, interleukin-2, and their combinations and analogues. <br> Embolic spherical particles described in any of claims 20~22, in which the therapeutic agent diffuses into the pores of the particulates. <br> Embolic spherical particles described in any of claims 20~23, in which the therapeutic agent is encapsulated in particulates. <br> Embolic spherical particles described in claim 24 in which the particulates are precipitated from a solution containing the copolymer material and the therapeutic agent. <br> An embolic suspension containing a solution and embolic spherical particles described in claims 1~25 suspended in such solution, with such particles hydrated and a diameter of approximately 40 μm ~ approximately 2000 μm. <br> Embolization suspension described in claim 26, in which said suspension contains contrast agent and saline in a ratio of approximately 10:90 ~ approximately 90:10. <br> It is a method of preparing copolymer materials for inclusion in embolic microparticles that involves performing condensation polymerization of at least two different prepolymer components, <br> This condensation polymerization is achieved by the addition of at least two different coupling agents, <br> The addition of at least two different coupling agents results in the formation of chemical bonds with different affinities for hydrolysis and/or pyrolysis along the copolymer chains of said copolymer material. <br> The addition of at least two different coupling agents is done at the same time, the method described in claim 28. <br> The method described in claim 29 in which the condensation polymerization results in the formation of a relatively uniform distribution of fast-hydrolyzing and slow-hydrolyzable chemical bonds along the copolymer chain. <br> The addition of at least two different coupling agents is done consecutively or sequentially, in the manner described in claim 28. <br> A method described in claim 31 that results in the formation of a block with a fast-hydrolyzing chemical bond and a block with a slow-hydrolyzable chemical bond along the copolymer chain by condensation polymerization. <br> The method described in claim 28 in which the addition of at least two different coupling agents involves the alternating addition of different coupling agents in multiple sub-parts. <br> The method described in claim 33 in which the condensation polymerization results in the formation of relatively small blocks of fast-hydrolyzing and slow-hydrolyzable chemical bonds along the copolymer chain. <br> The method described in any of the paragraphs of claims 28~34 in which at least two different coupling agents contain at least one of oxalyl chloride and triphosgen (TP). <br> It is a method for preparing porous spherical microbeads, and the method is <br> the process of providing polymer material in the manner described in any of the paragraphs of claims 28~35, and <br> The process of dissolving the polymer material in an appropriate solvent and <br> The process of injecting the polymer-containing solvent into the accepting solution to form microbeads <br> A method in which volatile gases are produced by the simultaneous partial decomposition of highly hydrolyzable chemical bonds within polymer materials, resulting in the formation of internal pores within the microbeads. <br> The method described in Claim 36 in which volatile gases leaking from microbeads create porosity and/or porosity on the outer surface. <br> A method of forming porous spherical microbeads from a solution of copolymers prepared in accordance with any of the paragraphs of claims 28~35 with simultaneous partial degradation of thermally unstable chemical bonds, in which the volatile gases generated by the decomposition escape the microbeads and form internal porosity and/or open to external surface porosity. <br> It is a method of forming spherical cross-linked microbeads, <br> The process of containing (hydroxyethyl) methacrylate (HEMA) in the polymer composition, <br> The process of adding a free radical initiator to a polymer solution, <br> The process of forming microbeads from the solution of said polymer so that the free radical initiator diffuses into the microbeads, <br> The process of starting polymer cross-linking, <br> methods including: <br> embolic spherical particles containing a blend of at least two different constituent copolymers, one or both of the two constituent copolymers prepared according to one of the methods of claims 28~35, and the coupling agent is selected so that the two constituent copolymers are substantially different in the relative content of the chemical bonds produced by the two different coupling agents, Embolic spherical particles in which one of the two constituent copolymers is hydrolyzed in vivo at a faster rate than the other constituent copolymers, resulting in multi-step or stepwise degradation. <br> Embolic spherical particulates described in claim 40, which are structured to release the therapeutic drug during the in vivo degradation of the copolymer, and the release is substantially adjusted with the multi-step or stepwise degradation. <br> Radiopaque biodegradable embolic spherical particles composed of copolymer materials synthesized from at least one radioimpermeable iodine-containing component and at least one rubber component, <br> The rubber component includes a polymer material with a Tg below a physiological temperature of approximately 37°C, and the rubber component includes oligomer PEG, PCL, PTMO, PTMC or a combination thereof, <br> The radiopaque components include halogenated phenyl-containing monomers or oligomeric units, <br> The particulates contain internal and/or external porosity. <br> Embolic spherical particles described in claim 42, wherein the copolymer material is connected by two or more different chemical bonds with different affinity for hydrolysis, and the different chemical bonds comprise monomer or oligomeric units with different rates of in vivo hydrolysis, and the rate of hydrolysis of the copolymer material is controlled by the relative amount of fast-degrading chemical bonds and slow-degradable chemical bonds. <br> Embolic spherical particles described in claims 42 or 43, the porous nature of the particulates is produced through the uptake of the pologenic material during particulate formation and the subsequent elimination of the pologenic material from the formed particulates. <br> Embolic spherical particulates described in claims 42 or 43, in which porosity is formed following particulate formation due to the degradation of fast-degrading chemical bonds and the release of volatile substances, and volatiles arbitrarily form pores and/or "escape" pores. <br> Embolic spherical particles described in any of claims 42~45, in which microbeads are highly compressible. <br> The microbeads have a high resilience and are capable of the microbeads returning to their original shape and size, or approximately 90%~100% of their original diameter, as described in any of the paragraphs of claims 42~46, which are capable of the microbeads returning to their original shape and size after release of compression. <br> | http://worldwide.espacenet.com/searchResults?ST=singleline&locale=en_EP&submitted=true&DB=worldwide.espacenet.com&query=JP2026027278A
JP2026027392A | オーク クレスト インスティテュート オブ サイエンス [--] | A61K9/0024;A61K31/675;A61K31/4985;A61K31/7048;A61P31/18;A61K9/0036;A61K9/4808;A61K9/4816;A61K31/517;A61K47/14;A61K47/34 | A61M37/00;A61K47/32 | Chemistry/Pharmaceuticals;Instruments/Medical technology | 2026-02-18 |  | Sustained release drug delivery device | (US2023017712A1) This disclosure relates to the use of an implantable device to deliver biologically active compounds at a controlled rate for an extended period of time and methods of manufactures thereof. The device is biocompatible and biostable, and is useful as an implant in patients (humans and animals) for the delivery of appropriate bioactive substances to tissues or organs. (national office) | It is a drug delivery device, <br> (a) one or more kernels containing one or more active pharmaceutical ingredients (APIs) and, <br> (b) one or more skins containing a continuous membrane, and <br> one or more kernels and/or skins, including demarcated pores, <br> The pores are not mechanically generated by the drug delivery device. <br> A device described in claim 1 with a single kernel. <br> A device with multiple kernels as described in claim 1. <br> A device described in any of Claims 1~3 in which the said kernel (one or more) contains a demarcated microscopic pore structure or a nanoscopic pore structure. <br> A device whose kernel is a reservoir kernel and is described in any of the paragraphs of claims 1~4. <br> The device described in claim 5 where said reservoir kernel contains powder containing one or more APIs. <br> A device described in claim 6 in which said powder contains a microscale drug carrier or a nanoscale drug carrier. <br> The device described in claim 7 where said drug carrier is a bead, capsule, microgel, nanocellulose, dendrimer, or diatom. <br> A device described in claim 5 where said reservoir kernel contains a paste containing one or more APIs. <br> The device described in claim 9 where said paste contains oil excipients, ionic liquids, phase-shifting systems, or gels. <br> A device described in claim 10 in which the trans-phase system contains a biodegradable polymer, a combination of phospholipids and medium-chain triglycerides, or a lyotropic liquid crystal. <br> The device described in claim 10 where said gel is a stimulus-responsive gel or a self-healing gel. <br> A device whose kernel is a pellet, tablet, or microtablet described in any of Claims 1~4. <br> A device whose kernel contains a fiber-based carrier and is described in any of the paragraphs of claims 1~4. <br> A device in claim 14 in which the fiber-based carrier comprises field-spun microfibers or field-spun nanofibers. <br> The device described in claim 15 in which the field-spun nanofiber is a Janus microfiber or a Janus nanofiber. <br> A device described in any of the paragraphs of claims 1~18 in which the fiber-based carrier contains random or oriented fibers. <br> A device described in claim 19 in which said fiber-based carrier contains a bundle of fibers, threads, woven mats, or non-woven mats. <br> A device in claim 14 where the fiber-based carrier comprises a spinning jet spun fiber, a wet spun fiber, or a dry jet spun fiber. <br> A device described in any of the paragraphs of claims 14~19 in which the fiber-based carrier contains glucose, sucrose, or polymer material. <br> A device whose kernel is described in any of the items of claims 1~4, including a porous sponge. <br> The device described in claim 21 contains said porous sponge containing silicone, silica sol gel material, xerogel, mesoporous silica, polymer microsponge, polyurethane foam, nanosponge, or aerogel. <br> The porous sponge contains a pologen, a device described in claims 21 or 22. <br> The device described in claim 23, including the said pologen, including a textile mat. <br> The device described in claim 24, which contains said fiber mat, glucose or sucrose. <br> The device described in claim 23, including the API. <br> The device described in any of the paragraphs of claims 21~26 in which the porous sponge is impregnated with the API. <br> A device in claim 27 that includes a sponge material in which the porous sponge has an affinity for solvents capable of dissolving APIs. <br> The porous sponge is a device described in claim 28, containing polydimethylsiloxane (PDMS). <br> A device with one skin, as described in claim 1. <br> A device with multiple skins, as described in claim 1. <br> A device described in any of claims 1~31 in which the skin covers a portion of the device. <br> A device described in any of claims 1~31 in which the skin covers the entire device. <br> A device described in any of Claims 1~33 that has a speed-limiting skin. <br> The device described in claim 34 is non-resorbable. <br> The skin is a device described in claim 35 that contains a biocompatible elastomer. <br> The device described in Claim 36 contains poly (dimethylsylsiloxane), silicone, one or more synthetic polymers, and/or metals. <br> The synthetic polymers are poly(ether), poly(acrylate), poly(methacrylate), poly(vinylpyrrolidone), poly(vinylpyrrolidone), poly(vinyl acetate), poly(urethane), cellulose, cellulose acetate, poly(siloxane), poly(ethylene), poly(tetrafluoroethylene) and other fluorinated polymers, poly(siloxane), these copolymers, or a combination of these, the device described in claim 37. <br> The device described in claim 38 whose polymer is stretched poly (tetrafluoroethylene) (ePTFE). <br> The device described in claim 38, where the said polymer is ethylene vinyl acetate (EVA). <br> The device described in claim 37 where the metal is titanium, nickel-titanium (nitinol) alloy, or stainless steel. <br> The skin is resorbable and the device described in any of the paragraphs of claims 30~34. <br> The device described in claim 42, which contains a biocompatible elastomer. <br> The skin is a poly(amide), poly(ester), poly(esteramide), poly(esteramide), poly(anhydride), poly(orthoester), polyphosphazene, pseudopoly(amino acid), poly(glycerol-sebacinate), poly(lactic acid), poly(glycolic acid), poly(glycolic acid), (lactic-glycolic acid) copolymer, poly(caprolactone) (PCL), PCL derivative, Devices described in Claim 43, including amino alcohol-based poly(esteramide) (PEA), poly(octane-diol citrate) (POC), these copolymers, or mixtures thereof. <br> The device described in claim 44 where said polymer is a cross-linked PCL. <br> A device described in claim 45 in which said cross-linked PCL contains lysine diisocyanate or 2,2-bis(-caprolactone-4-yl)propane. <br> A device described in claim 45 in which said polymer contains a poly(caprolactone)/(lactic-glycolic acid) copolymer and tricalcium phosphate. <br> A device described in any of Claims 1~47 in which the skin is fabricated via casting and etching, soft lithography, or microlithography. <br> The device described in claim 48 in which said skin is manufactured via microlithography. <br> The device described in claims 48 or 49, including the delineated surface mophology. <br> The device described in claim 50, including the surface morphology delineated above, including the grid pattern. <br> A device described in any of Claims 1~51 where the delineated pores are microscopic or nanoscopic pores. <br> A device described in any of claims 1~52 with a delineated pore of less than 2 nm in diameter. <br> A device described in any of the paragraphs of claims 1~52 with a diameter of 2 nm ~ 50 nm. <br> A device described in any of claims 1~52 with a diameter of more than 50 nm with the delineated pores. <br> A device listed in any of the items of claims 1~55 for implantation into the patient's body. <br> The device described in claim 56, in which the implantation into said body involves implantation in a sterile anatomical compartment. <br> A device described in claim 57 in which said sterile anatomical compartment is selected from the subcutaneous space, intramuscular space, eyes, ears, and brain. <br> A device described in claim 56 in which said implantation into the body involves implantation in a non-sterile anatomical compartment. <br> A device described in claim 59 in which said sterile anatomical compartment is selected from the vagina, rectum, and nasal cavity. <br> A device described in any of the items of claims 1~60, furthermore, with a shape adapted to be placed in the patient's said body. <br> The device described in claim 61 is in capsule form. <br> A device described in claims 61 or 62 that has one or more reservoirs. <br> The device described in claim 63 in which one or more reservoirs are separated into one or more compartments. <br> A device described in claim 64 in which one or more reservoirs are optionally separated into compartments by one or more ribbed structures. <br> A device described in any of claims 62~65 in which the said device is furthermore, with one or more non-permeable disc shape covers. <br> A device described in claim 66 wherein the device is equipped with an outer sealing ring forming a seal with one or more covers. <br> A device in claim 67 wherein one or more covers are mated to the inside of the sealing ring to form an outer lip. <br> A device described in any of the paragraphs of claims 66~68 with a single cover. <br> A device with two covers listed in any of the paragraphs of claims 66~68. <br> A device whose reservoir is sealed by a skin and described in any of the paragraphs of claims 63~65. <br> The device described in claim 71 in which the skin is attached to the device with adhesive. <br> A device with one or more kernels located in one or more compartments described in any of claims 64~72. <br> The device described in claim 61 is in the shape of a ring. <br> A device described in claim 74 that has one or more cylindrical core elements placed within the first skin, and the said core element is equipped with a kernel and, optionally, with a second skin. <br> A device described in claim 74, comprising a molded substructure comprising one or more compartments containing one or more kernels and a superstructure joined to a lower carrier to seal the plurality of compartments. <br> The device described in claim 76 in which the skin covers the lower carrier. <br> The device described in claim 76 in which the skin covers the substructure and the superstructure. <br> A device described in any of claims 74~78, having one or more lobes protruding inward from the outer edge of the ring. <br> The device described in claim 79, in which one or more compartments are placed in the lobe. <br> A device described in claims 79 or 80 that has one or more recessed structures to facilitate the sealing of said device. <br> A device with one or more of the said compartments equipped with ribs, described in any of the paragraphs of claims 79~81. <br> A device described in any of claims 79~82 that furthermores a protective mesh placed on the surface of said device. <br> A method of delivering one or more APIs to a patient who requires it, including implanting a device described in any of the paragraphs of claims 1~83 into the body of said patient. <br> The method described in claim 84 in which the said device delivers one or more APIs for a period of 1~12 months. <br> The method described in claim 85 in which the said device delivers one or more APIs for a period of 1~3 months. <br> The method described in claim 85 in which the said device delivers one or more APIs for a period of 3~12 months. <br> The API is a method described in claim 87 that contains hydrophobic or hydrophilic drugs. <br> The API is tenofovir alafenamide, the method described in claim 88. <br> The API is an ivermectin or ROCK2 inhibitor, as described in claim 88. <br> The ROCK2 inhibitor is KD025 (Kadmon), the method described in claim 90. <br> An implant device configured to provide sustained drug delivery, and the implant device <br> reservoir adapted to be placed in the patient's body, <br> with one or more active pharmaceutical ingredients (APIs) placed in said reservoir, <br> The reservoir is <br> with the outer ring, <br> An implantation device, equipped with a skin membrane connected to the outer ring and delimiting one or more permeable skin regions for the API. <br> The implantation device described in claim 93, which is further equipped with a cover connected to the outer ring. <br> The cover is an implant device described in claim 93 that seals the outer ring. <br> The implant device described in claims 94 or 95 is non-permeable. <br> An implantation device described in any of claims 93~96 wherein the reservoir supports the skin membrane and furthermores one or more ribbed structures further delineating one or more permeable skin regions. <br> An implantable device in claim 97 in which one or more ribbed structures have multiple rib structures thereby delineating multiple permeable skin areas. <br> An implantation device described in any paragraph of claims 93~98, wherein the reservoir is equipped with a housing and a disc arranged in the housing, the housing is equipped with the outer ring, and the disc is equipped with the skin membrane. <br> An implantation device in claim 99, wherein the disc is arranged in the outer ring and further equipped with an outer lip configured to engage with the outer ring in a sealing manner. <br> An implantation device described in any paragraph of claims 93~98, wherein the reservoir is further equipped with a first and second disc connected to the outer ring, and each of the first and second discs is equipped with a skin membrane. <br> An implantation device in claim 101, each of which is arranged on the outer ring and further equipped with an outer lip configured to engage with the outer ring. <br> A vaginal implantation device configured to provide continuous drug delivery, and the vaginal implantation device <br> With the carrier ring, <br> One or more compartments delineated by the carrier ring, <br> Vaginal implantation devices, including one or more active pharmaceutical ingredients (APIs) placed within one or more compartments. <br> The carrier ring is a vaginal implantation device described in claim 103, which is equipped with a perforated skin. <br> A vaginal implantation device described in claim 104 wherein the carrier ring is further equipped with one or more core elements bearing one or more APIs, and one or more core elements are at least partially enclosed by the perforated skin. <br> The vaginal implantation device described in claim 103, wherein the carrier ring is equipped with a lower ring and an upper ring articulated to the lower ring. <br> A vaginal implantation device described in claim 106 in which the lower ring includes one or more compartments. <br> Vaginal implantation devices described in any of claims 103, 106, and 107, where the bottom surface of each of the above compartments is a drug-permeable membrane. <br> A vaginal implantation device described in any of Claims 103 and 106~108, one or more lobes protruding inward radially, in which one or more lobes delineate at least partially one or more compartments, furnishing one or more lobes. <br> A vaginal implantation device described in any of claims 103 and 106~109, each furnishing one or more membranes connected to one or more compartments to enclose one or more APIs in one or more compartments. <br> A vaginal implantation device described in claim 110 that additionally provides one or more mesh layers placed on each of the said membranes. <br> A vaginal implantation device described in claims 110 or 111 that additionally provides one or more sealing rings connected to one or more membranes in each of the two compartments to hold one or more membranes respectively. <br> | http://worldwide.espacenet.com/searchResults?ST=singleline&locale=en_EP&submitted=true&DB=worldwide.espacenet.com&query=JP2026027392A
JP2026027488A | 富士フイルムビジネスイノベーション株式会社 [--] | G03G21/0011;G03G21/0017;G03G2221/0005;C08G18/4238;C08G18/3206;C08G18/4854;C08G18/6607;C08G18/6611;C08G18/664;C08G18/6644;C08G18/6677;C08G18/6674;C08G18/7671;G03G21/1814;C08L75/04;C08L2312/00;C08L2203/20 | G03G21/00;C08G18/32 | Chemistry/Macromolecular chemistry, polymers;Instruments/Optics | 2026-02-18 |  | Cleaning blade, cleaning device, process cartridge, and image forming apparatus | (US11796957B2) A cleaning blade includes a contact part coming into contact with a member to be cleaned, the contact part being constituted by a member containing polyurethane rubber produced by polymerizing at least a polyol component and a polyisocyanate component. The ratio (M100/Re) of 100% modulus (M100 [MPa]) to rebound resilience coefficient (Re [%]) of the member is 0.25 or more. The rebound resilience coefficient (Re [%]) of the member is less than 25%. The tensile stress at 23° C. and 200% strain of the member is 15 MPa or more. (national office) | The contact part in contact with the cleaning member contains at least polyurethane rubber polymerized with polyol components, polyisocyanate components, and polyurethane rubber, and the ratio of the indented elastic modulus (EIT [MPa]) to the rebound modulus (Re[%]) is 0.65 or more, and the rebound modulus (Re[%]) is less than 25%. A cleaning blade composed of a member with a tensile stress of 15 [Mpa] or more at 200% strain at 23°C. <br> The cleaning blade described in claim 1 in which the ratio (EIT/Re) between the push modulus (EIT[MPa]) and the rebound modulus (Re[%]) is 0.75 to 1.1. <br> A cleaning blade described in claim 1 or claim 2 in which the rebound modulus (Re[%]) is not less than or equal to 10% but less than 22%, and the tensile stress at 200% strain at 23°C is 15 [Mpa] to 40 [Mpa] or less than or equal to 40 [Mpa]. <br> A cleaning blade described in one of Claims 1 ~ 3 in which the said polyol component contains 1,4-butanediol in excess of 50 mol % and not more than 75 mol % for all polyol components. <br> Cleaning blades described in claim 4 in which the said polyol component contains 1,4-butanediol not less than 55 mol % but not more than 75 mol % for all polyol components. <br> A cleaning blade described in claim 4 in which the said polyol component contains 1,4-butanediol at 55 mol % and not more than 60 molar % for all polyol components. <br> The polymerization ratio of the polyisocyanate component is the cleaning blade described in either of Claim 1 ~ Claim 6, which is 5 mol % to 25 mol % or less than the total polymerization component of the polyurethane rubber. <br> The polymerization ratio of the polyisocyanate component is 10 mol % to 20 mol % for the total polymerization component of the polyurethane rubber cleaning blade described in claim 7. <br> The cleaning blade described in any of the 1~8 clauses in which the cross-linking density of the polyurethane rubber is not less than or equal to 0.93×× <sup>10-3 </sup> mol/ <sup>m3 </sup> and not less than or equal to 1.4510-3 mol/ <sup>m3 </sup> . <br> The cleaning blade described in claim 9 in which the cross-linking density of said polyurethane rubber is not less than or equal to 1.01×× <sup>10-3 </sup> mol/ <sup>m3 </sup> and not more than 1.2610-3 mol/ <sup>m3 </sup> . <br> The polyurethane rubber has a hard segment and a soft segment, and the hard <br> Cleaning blades described in any of Claims 1 ~ 10 with an average particle size of aggregates of a segment of 1 μm or less and less than 10 μm. <br> A cleaning blade described in claim 11 wherein the polyurethane rubber has a hard segment and a soft segment, and the average particle size of the aggregates of the hard segment is not less than 1 μm but not less than 5 μm. <br> A cleaning device equipped with a cleaning blade described in either of Claim 1 ~ Claim 12. <br> A process cartridge equipped with a cleaning device described in claim 13 and detachable to the image forming device. <br> image retainer and <br> A charging device that charges the image holder, <br> An electrostatic latent image forming device that forms an electrostatic latent image on the surface of the charged image holder, <br> A developing device that develops an electrostatic latent image formed on the surface of the image holder by toner to form a toner image, <br> A transfer device that transfers the toner image formed on the image holder to the recording medium, <br> and the cleaning device described in claim 13 which cleans the surface of the image holder after the toner image is transferred by the transfer device by contacting the cleaning blade, <br> Image forming equipment with <br> | http://worldwide.espacenet.com/searchResults?ST=singleline&locale=en_EP&submitted=true&DB=worldwide.espacenet.com&query=JP2026027488A
EP4255538C0 | SANOFI SA [FR] | A61M2005/3267;A61M5/326;A61M2005/2013;A61M5/3243 | A61M5/32;A61M5/20 | Instruments/Medical technology | 2026-02-18 |  | DRUG DELIVERY DEVICE | (US2024033443A1) A drug delivery device includes a housing element, a release member, a plunger rod, an energy member, and a displaceable element. The drug delivery device has a first locked state in which the release member is in a distal position and arranged to hold the displaceable element in a first radial position to prevent a movement of the plunger rod in distal direction by the energy member. The drug delivery device is configured to be switched from the first locked state into a released state by moving the release member from the distal position into a proximal position. In the released state, the release member no longer holds the displaceable element in the first radial position, which enables a movement of the displaceable element from the first radial position into a second radial position to release the plunger rod such that the plunger rod moves in the distal direction. (national office) |  | http://worldwide.espacenet.com/searchResults?ST=singleline&locale=en_EP&submitted=true&DB=worldwide.espacenet.com&query=EP4255538C0
EP3525842C0 | SANOFI AVENTIS DEUTSCHLAND [DE] | A61M5/178;A61M5/3202;A61M2205/583;A61M2205/6063;A61M2205/6072;A61M2205/6081;A61M5/31;A61M5/31563;A61M2005/3125;A61M2205/52;A61M2207/00 | A61M5/178;A61M5/32 | Instruments/Medical technology | 2026-02-18 |  | DRUG DELIVERY DEVICE | (US2023173185A1) A drug delivery device that includes a housing. The housing contains a syringe, and the syringe includes a container containing a liquid medicament. The container includes an aperture at a distal end and through which the liquid medicament can be dispensed. The syringe includes a stopper within the container. The stopper is moveable between a first longitudinal position and a second longitudinal position relative to the container, to cause dispensing of the liquid medicament through the aperture. The syringe includes at least one identifying means identifying the liquid medicament. (national office) |  | http://worldwide.espacenet.com/searchResults?ST=singleline&locale=en_EP&submitted=true&DB=worldwide.espacenet.com&query=EP3525842C0
EP4126122C0 | SANOFI SA [FR] | A61M5/3157;A61M2205/8212;A61M2205/3317;A61M5/31551;A61M2205/3561;A61M5/31568;A61M5/1782;A61M5/31585;A61M2205/35 | A61M5/24;A61M5/315 | Instruments/Medical technology | 2026-02-18 |  | SWITCH ASSEMBLY FOR AN ELECTRONIC SYSTEM OF A DRUG DELIVERY DEVICE | (US2023125718A1) The present disclosure refers to a switch assembly for an electronic system of a drug delivery device. The switch assembly includes a chassis supporting a PCBA including at least a first electrical contact, a second electrical contact, a third electrical contact and a fourth electrical contact and a ring with a ratchet profile. The chassis moves axially relative to the ring from a first axial position to a second axial position during a first switch operation mode. The chassis and the ring are configured such that the ring rotates relative to the chassis during a second switch operation mode. The first electrical contact and the second electrical contact are arranged such that upon axial movement of the chassis towards the ring during the first switch operation mode, an electrical connection between the first electrical contact and the second electrical contact is closed. (national office) |  | http://worldwide.espacenet.com/searchResults?ST=singleline&locale=en_EP&submitted=true&DB=worldwide.espacenet.com&query=EP4126122C0
EP4695044A1 | HUSQVARNA AB [SE] | B28D1/186;B28D1/20;B28D1/12;B23D61/025;B27B5/34;E01C23/088;B23D45/10;B24B27/0007;B24B27/0076;B24B41/04;B24B7/186;B24B7/22;B28D1/04;B28D1/121;E04F15/08;E04F15/12;E04G23/0285 | B23D61/02;B27B5/34;B28D1/12;B28D1/18;B28D1/20 | Mechanical engineering/Machine tools;Mechanical engineering/Other special machines | 2026-02-18 |  | SAW BLADE ASSEMBLY FOR A FLOOR MILLING TOOL | (WO2024215234A1) A saw blade assembly (300) for a floor shaver (100), the assembly comprising a saw blade carrier (310) and a plurality of saw blades (330), the saw blade carrier (310) comprising a hollow elongated portion (320) extending along a central axis (A) from a first end (321) of the carrier to a second end (322) of the carrier, where the hollow elongated portion (320) is arranged to receive a drive shaft (230) along the central axis (A) in an internal volume extending from its first end (321), where the hollow elongated portion (320) is arranged to receive and to support a plurality of saw blades (330) arranged perpendicular to the central axis (A) on an exterior surface of the elongated portion (320), where the saw blade carrier (310) is operable to transfer a drive torque from the drive shaft (230) to the plurality of saw blades (330), where at least one of the saw blades (330) comprises a plurality of abrasive segments (610) arranged along an outer periphery of the saw blade (331), where two adjacent abrasive segments (331) are separated by a gap (620), where the outer periphery of the saw blade adheres to a first rotational symmetry (R1), the saw blade (331) comprising a central non-circular aperture (630) with a second rotational symmetry (R2), where the order of the first rotational symmetry (R1) differs from all integer multiples of the order of the second rotational symmetry (R2). (national office) |  | http://worldwide.espacenet.com/searchResults?ST=singleline&locale=en_EP&submitted=true&DB=worldwide.espacenet.com&query=EP4695044A1
EP4696325A2 | EYEPOINT PHARMACEUTICALS INC [US] | A61K9/70;A61K9/0051;A61K31/4045;A61K47/32;A61P27/02;A61P9/10;A61P3/10;A61K31/404;A61F9/0017;A61F2210/0076;A61K9/0004;A61K47/34;A61F2210/0004;A61P27/06 | A61K47/32 | Chemistry/Pharmaceuticals | 2026-02-18 |  | BIOERODIBLE OCULAR DRUG DELIVERY INSERT AND THERAPEUTIC METHOD | This invention relates to implantable bioerodible inserts for delivering an active pharmaceutical ingredient to the eye. The invention also relates to methods of treatment using such inserts as well as methods of manufacturing such inserts. (national office) | An ocular drug delivery insert for use in a method of treating or preventing a condition of the eye in a subject in need thereof comprising injecting one or more of the insert into the vitreous of an eye of the subject, wherein the insert comprises a solid matrix core comprising a matrix polymer and vorolanib or a pharmaceutically acceptable salt thereof, wherein the amount of the vorolanib or pharmaceutically acceptable salt thereof in the insert is about 10% w/w to about 98% w/w, wherein the drug release rate for the insert is about 0.01 µg/day to about 100 µg/day for at least 14 days and wherein the insert is capable of at least 20% erosion within 95 days. <br> The insert of claim 1 , wherein the amount of the vorolanib or pharmaceutically acceptable salt thereof in the insert is about 60% w/w to about 98% w/w. <br> The insert of claim 1 , wherein the drug release rate is about 0.1 µg/day to about 20 µg/day. <br> The insert of claim 1 , wherein the drug release rate is about 0.1 µg/day to about 10 µg/day. <br> The insert of claim 1 , wherein the core comprises about 200 µg to about 2000 µg of vorolanib or a pharmaceutically acceptable salt thereof. <br> The insert of claim 1 , wherein the duration of release of vorolanib is at least about 90 days. <br> The insert of claim 1 , wherein the core comprises about 1% w/w to about 15% w/w PVA. <br> The insert of claim 1 , wherein the insert is cylindrical in shape. <br> The insert of claim 1 , wherein the insert is sized and shaped to fit through a 20 to 27 gauge needle or cannula and the insert has a length of about 1 mm to about 10 mm. <br> The insert of claim 1 , wherein the insert is sized and shaped to fit through a needle or cannula smaller than 25 gauge and the insert has a length of about 1 mm to about 6 mm. <br> The insert of claim 1 , wherein the method is for treatment of a condition is selected from the group consisting of: macular degeneration, retinal vein occlusion and diabetic retinopathy. <br> The insert of claim 1 , wherein the method is for treating macular degeneration in a subject in need thereof. <br> The insert of claim 12 , wherein the subject has age-related macular degeneration. <br> An ocular drug delivery insert comprising vorolanib or a pharmaceutically acceptable salt thereof for use in a method of treating a condition in a subject in need thereof, wherein the condition is selected from the group consisting of: macular degeneration, retinal vein occlusion and diabetic retinopathy, wherein the method comprises administering by intravitreal injection 1-6 inserts releasing about 0.01 µg/day to about 100 µg/day of vorolanib directly to an eye of the subject. <br> The insert of claim 14 , wherein each of the inserts comprises about 200 µg to about 2000 µg of vorolanib or a pharmaceutically acceptable salt thereof. <br> The insert of claim 14 , wherein the total amount of vorolanib or a pharmaceutically acceptable salt thereof in all of the inserts is about 600 µg to about 6000 µg. <br> The insert of claim 14 , wherein each of the one or more ocular drug delivery inserts has a drug release rate of about 0.1 µg/day to about 100 µg/day for at least 60 days. <br> The insert of claim 14 , wherein the one or more ocular drug delivery inserts deliver a total average daily dose of vorolanib of about 1 µg/day to about 50 µg/day for at least 30 days. <br> The method of claim 14 , wherein the one or more ocular drug delivery inserts deliver a total average daily dose of vorolanib of about 1 µg/day to about 20 µg/day for at least 30 days. <br> The method of claim 14 , wherein the subject has geographic atrophy, the subject is at risk of developing geographic atrophy, the subject has vision loss, the subject is at risk of developing vision loss, the subject has ischemic retinal vein occlusion, or the subject has non-ischemic retinal vein occlusion. <br> | http://worldwide.espacenet.com/searchResults?ST=singleline&locale=en_EP&submitted=true&DB=worldwide.espacenet.com&query=EP4696325A2
EP4696344A2 | INSULET CORP [US] | A61M5/14248;A61B5/14532;A61M5/1723;A61M2230/201;A61M2005/14252;A61B5/1455;A61B5/4839;A61M2205/3303;A61M2205/3306;A61M2005/1726;A61B5/1459;A61M2205/0238;A61M2205/3313 | A61M5/172 | Instruments/Medical technology | 2026-02-18 |  | DRUG DELIVERY DEVICE WITH INTEGRATED OPTICAL-BASED GLUCOSE MONITOR | Embodiments of the present disclosure relate to approaches for more efficiently measuring glucose levels using a wearable drug delivery device. In some embodiments, the wearable drug delivery device may include a needle deployment component including a cannula and an optical conduit deployable into a user, the cannula operable to deliver a liquid drug to the user. The wearable drug delivery device may further include a glucose monitor including an optical sensor, the optical sensor operable to measure a light output received via the optical conduit. (national office) | A wearable drug delivery device, comprising: a needle deployment component including a cannula deployable into a user and operable to deliver a liquid drug to the user, the cannula having a wall that functions as an optical conduit; and <br> a glucose monitor including an optical sensor, the optical sensor operable to measure a light output received via the optical conduit. <br> <br> The wearable drug delivery device of claim 1 , wherein a first end of the optical conduit is insertable into a subcutaneous tissue layer of the user, and wherein a second end of the optical conduit is positioned optically proximate the optical sensor. <br> The wearable drug delivery device of claim 2 , wherein the optical conduit is a cylindrical wall of the cannula, in particular wherein the cylindrical wall is made from a glass material. <br> The wearable drug delivery device of claim 3 , further comprising a glucose binding material connected to at least one of the cannula and the optical conduit, wherein the glucose binding material generates the light output in response to glucose. <br> The wearable drug delivery device of claim 4 , wherein the glucose binding material is coated or attached to an outer surface of the cylindrical wall. <br> The wearable drug delivery device of claim 4 , wherein the glucose binding material is a glucose-indicating hydrogel coating a surface of the optical conduit, and wherein the light output is a fluorescent light. <br> The wearable drug delivery device of claim 6 , wherein the optical sensor comprises a photodiode operable to detect a fluorescence intensity of the fluorescent light. <br> The wearable drug delivery device of claim 1 , wherein the optical conduit is made from a material having an index of refraction selected so as to deliver a light output between an inner surface and an outer surface of the wall. <br> The wearable drug delivery device of claim 8 , wherein the glucose binding material is coupled to or coated on a first end of the cannula. <br> The wearable drug delivery device of claim 1 , wherein the glucose monitor is a continuous glucose monitor (CGM), and wherein the CGM and the needle deployment component are located within a same outer housing. <br> A method, comprising: providing a wearable drug delivery device, the wearable drug delivery device comprising: a needle deployment component including a cannula operable to deliver a liquid drug into a user, the cannula having a wall that functions as an optical conduit; and <br> a glucose monitor including an optical sensor; <br> <br> deploying the cannula into the user; and <br> detecting, by the optical sensor, a light output received via the optical conduit. <br> <br> The method of claim 11 , wherein the optical conduit is a cylindrical wall of the cannula, in particular wherein the cylindrical wall is made from a glass material. <br> The method of claim 11 , further comprising controlling, in response to the light output, delivery of the liquid drug into the user. <br> The method of claim 11 , further comprising coating or coupling a first end of the cannula with a glucose binding material , wherein the glucose binding material generates the light output in response to glucose within the user. <br> The method of claim 14 , further comprising: coating or attaching an outer surface of the wall of the cannula with the glucose binding material, wherein the glucose binding material is a glucose-indicating hydrogel operable to generate a fluorescent light; and <br> detecting the fluorescent light using a photodiode of the optical sensor. <br> <br> | http://worldwide.espacenet.com/searchResults?ST=singleline&locale=en_EP&submitted=true&DB=worldwide.espacenet.com&query=EP4696344A2
EP4696882A2 | VESTAS WIND SYS AS [DK] | F05B2240/302;Y02E10/72;F03D1/0658;F03D1/0677;F05B2240/50;F03D1/066;F03D1/0664 | F03D1/06 | Mechanical engineering/Engines, pumps, turbines | 2026-02-18 |  | A PITCH CONTROLLED WIND TURBINE WITH BLADE CONNECTING MEMBERS | A pitch controlled wind turbine (1) comprising a tower (2), a nacelle (3) mounted on the tower (2), a hub (4) mounted rotatably on the nacelle (3), and at least three wind turbine blades (5) is disclosed. Each wind turbine blade (5) extends between a root end (10) connected to the hub (4) via a pitch mechanism, and a tip end. The wind turbine (1) further comprises at least three blade connecting members (6), each blade connecting member (6) extending between a connection point (7) on one wind turbine blade (5) and a connection point (7) on a neighbouring wind turbine blade (5), the connection points (7) being arranged at a distance from the root end (10) and at a distance from the tip end of the wind turbine blade (5). The wind turbine (1) further comprises at least three pre-tension members (8), each pre-tension member (8) being connected to one of the blade connecting members (6) and to a hub part (4, 9, 26), the pre-tension members (8) thereby providing pre-tension in the blade connecting members (6). (national office) | A pitch controlled wind turbine (1) comprising a tower (2), a nacelle (3) mounted on the tower (2), a hub (4) mounted rotatably on the nacelle (3), and at least three wind turbine blades (5), wherein each wind turbine blade (5) extends between a root end (10) connected to the hub (4) via a pitch mechanism, and a tip end, the wind turbine (1) further comprising at least three blade connecting members (6), each blade connecting member (6) extending between a connection point (7) on one wind turbine blade (5) and a connection point (7) on a neighbouring wind turbine blade (5), where the connection point (7) on a given wind turbine blade (5) is arranged at a distance from the root end (10) and at a distance from the tip end of the wind turbine blade (5), <br> wherein the wind turbine (1) further comprises at least three pre-tension members (8), each pre-tension member (8) being connected to one of the blade connecting members (6) and to a hub part (4, 9, 26), each pre-tension member (8) thereby providing pre-tension in the blade connecting member (6) to which it is connected. <br> The pitch controlled wind turbine (1) according to claim 1 , wherein the pre-tension members (8) are arranged to provide an adjustable pre-tension in the blade connecting members (6). <br> The pitch controlled wind turbine (1) according to claim 1 or 2 , wherein the connection points (7) are arranged outside an outer surface of the wind turbine blades (5). <br> The pitch controlled wind turbine (1) according to any one of the preceding claims , wherein the blade connecting members (6) are connected to the respective wind turbine blades (5) via bearing structures (11) mounted on or forming part of the wind turbine blades (5). <br> The pitch controlled wind turbine (1) according to any one of the preceding claims , wherein the connection points (7) on the wind turbine blades (5) are arranged at a distance from the root end (10) which is between 10% and 60% of the length of the wind turbine blades (5) from the root end (10) to the tip end. <br> The pitch controlled wind turbine (1) according to any one of the preceding claims , wherein the connection points (7) on the wind turbine blades (5) are arranged at a position where a thickness-to-chord ratio of the wind turbine blade (5) is between 20% and 50%. <br> The pitch controlled wind turbine (1) according to any one of the preceding claims , wherein the wind turbine blades (5) each comprises an inboard blade part (5a) comprising the root end (10) and an outboard blade part (5b) comprising the tip end, the inboard blade part (5a) and the outboard blade part (5b) being connected to each other at a split position (16), and wherein the connection points (7) on the wind turbine blades (5) are arranged at the split positions (16). <br> The pitch controlled wind turbine (1) according to any one of the preceding claims , wherein the hub (4) comprises a hub member (9) extending from the hub (4) substantially along a direction defined by a rotational axis of the hub (4), and wherein the pre-tension members (8) are connected to the hub member (9). <br> The pitch controlled wind turbine (1) according to claim 8 , wherein the hub member (9) is arranged to provide an adjustable pre-tension and/or adjustable stiffness in the pre-tension members (6) and/or blade connecting members (6) via the pre-tension members (8). <br> The pitch controlled wind turbine (1) according to any one of the preceding claims , wherein the pre-tension members are connected to the blade connecting members at a position which is distanced from each of the connection points on the wind turbine blades. <br> The pitch controlled wind turbine (1) according to any one of the preceding claims , wherein the pre-tension members are connected to the blade connecting members at a position with substantially equal distance to the connection points or a position approximately halfway between the wind turbine blades along the blade connecting member. <br> The pitch controlled wind turbine (1) according to any one of the preceding claims , wherein the connection points (7) on the wind turbine blades (5) are arranged at or near a pitch axis (12) of the wind turbine blades (5). <br> The pitch controlled wind turbine (1) according to any one of the preceding claims , wherein the wind turbine blades (5) are each provided with at least one groove (13) formed in an outer shell of the wind turbine blade (5), the at least one groove (13) being arranged to receive part of a blade connecting member (6). <br> The pitch controlled wind turbine (1) according to any one of the preceding claims , wherein each of the wind turbine blades (5) is curved in at least one direction between the root end (10) and the tip end, thereby causing a pitch axis (12) of the wind turbine blades (5) to be located exterior with respect to the wind turbine blades (5), at least at the connection points (7). <br> The pitch controlled wind turbine (1) according to any one of the preceding claims , wherein each of the wind turbine blades (5) extends along a longitudinal direction, and wherein the longitudinal direction forms a non-zero angle relative to a pitch axis (12) of the pitch mechanism of the wind turbine blade (5). <br> | http://worldwide.espacenet.com/searchResults?ST=singleline&locale=en_EP&submitted=true&DB=worldwide.espacenet.com&query=EP4696882A2
EP3922430B1 | SIEMENS GAMESA RENEWABLE ENERGY AS [DK] | B29C39/26;B29C39/30;B29C39/22;B29C39/44;F03D1/0675;B29C33/308;B29C33/307;B29C33/306;B29D99/0028;B29C33/301;B29L2031/085;Y02E10/72;Y02P70/50;F03D80/00;B23P15/04;F05D2230/20 | B29C33/30;B29D99/00;B29L31/08 | Mechanical engineering/Other special machines | 2026-02-18 |  | MOLD ADAPTED FOR PRODUCING AT LEAST A PART OF A WIND TURBINE BLADE | (EP3922430A1) Mold adapted for producing a wind turbine blade, comprising a first carrier means (2) and a shell means (3) for accommodating blade building elements (6, 7, 8, 9) to be embedded in a resin matrix for building a blade body part, which shell means (3) is placed on the first carrier means (2), and a second carrier means (14) changeable in its length and elongating the first carrier means (2) adapted to accommodate a prefabricated blade tip (10, 10a, 10b) to be connected to the blade body part when the blade body part is built. (national office) | Mold adapted for producing a wind turbine blade, comprising a first carrier means (2) and a shell means (3) for accommodating blade building elements (6, 7, 8, 9) to be embedded in a resin matrix for building a blade body part, which shell means (3) is placed on the first carrier means (2), and a second carrier means (14) changeable in its length and elongating the first carrier means (2) adapted to accommodate a prefabricated blade tip (10, 10a, 10b) to be connected to the blade body part when the blade body part is built. <br> Mold according to claim 1 , <b>characterised in that </b> the second carrier means (14) comprises several saddle-like support elements (15) for carrying the prefabricated tip (10, 10a, 10b). <br> Mold according to claim 2 , <b>characterised in that </b> each support element (15) is connected to a lifting means (16) for changing the position of the support element (15). <br> Mold according to claim 3 , <b>characterised in that </b> the lifting means (16) comprises at least one telescope cylinder (17), preferably a hydraulic or pneumatic cylinder. <br> Mold according to claim 4 , <b>characterised in that </b> each support element (15) is connected with both ends to a separate cylinder (17), with each cylinder (17) being separately controllable. <br> Mold according to one of the preceding claims , <b>characterised in that </b> it comprises several second carrier means (14a, 14b) having different length, each of which is attachable to the first carrier means (2). <br> Mold according to claim 6 , <b>characterised in that </b> each second carrier means (14a, 14b) comprises a standardised connection interface (19) for connecting it to a connection interface (20) of the first carrier means (2). <br> Mold according to claim 7 , <b>characterised in that </b> connections realised by the respective connection interfaces (19, 20) are flange connections or plug-in connections. <br> Mold according to one of the claims 1 to 5 , <b>characterised in that </b> the second carrier means (14) comprises several carrier elements (22) alignable and connectable in a row, wherein the number of carrier elements (22) aligned and connected is variable for varying the length of the second carrier means (14). <br> Mold according to claim 9 and 2 , <b>characterised in that </b> each carrier element (22) comprises at least one saddle-like support element (15), and preferably a respective lifting means (16) connected to the support element (15). <br> Mold according to claim 9 or 10 , <b>characterised in that </b> each carrier element (22) comprises a standardised connection interface (19) for connecting it to an adjacent carrier element (22) or to a connection interface (20) of the first carrier means (2). <br> Mold according to claim 11 , <b>characterised in that </b> connections realised by the respective connection interfaces (19, 20) are flange connections or plug-in connections. <br> Mold according to one of the claims 1 to 5 , <b>characterised in that </b> the second carrier means (14) is a telescopic means which can be changed in its length by telescopically elongating and shortening it. <br> Mold according to claim 13 , <b>characterised in that </b> the second carrier means (14) comprises several carrier elements (22) telescopically linked in a row and movable with at least one actuator means (24). <br> Mold according to claim 14 , <b>characterised in that </b> the carrier elements (22) are arranged such that the carrier elements (22) are moved one after the other when the second carrier means (14) is extended from a retracted to an extended position and vice versa, or that the carrier elements are all synchronously moved. <br> Mold according to claim 14 or 15 , <b>characterised in that </b> the actuator means (24) is a cylinder (25), preferably a hydraulic or pneumatic cylinder. <br> Mold according to one of the preceding claims , <b>characterised in that </b> the first carrier means (2) comprises several first carrier elements arranged and connected in a row. <br> | http://worldwide.espacenet.com/searchResults?ST=singleline&locale=en_EP&submitted=true&DB=worldwide.espacenet.com&query=EP3922430B1
EP4406582B1 | UNIV LELAND STANFORD JUNIOR [US] | A61M15/08;A61M11/006;A61M15/0021;A61M2207/00;A61M11/007;A61M11/008;A61M2209/06;A61M2205/583;A61M2205/0216;A61M2202/0468;A61M2209/10;A61M2206/16;A61M11/02;B05B1/3436;B05B1/26;B05B1/14;A61M2210/0618;A61M31/00;A61M16/0488;A61M2202/048;A61M2210/0681 | A61M31/00;A61M15/08;A61M25/00 | Instruments/Medical technology | 2026-02-18 |  | NASAL DRUG DELIVERY SYSTEM | (EP4699636A3) Devices, systems, and methods for treating chronic rhinosinutisits (CRS) are described herein. The devices can have a guide member defining at least one lumen therethrough. A drug delivery component is advanced through the lumen to deliver a substance to the sino-nasal cavity of a patient. Once the drug delivery component is positioned at the desired area in the sino-nasal cavity, a user actuates the system to deliver the substance to the target area. Actuation of the system delivers the substance to the middle meatus, osteo-meatal complex, or other areas within the sino-nasal cavity of the patient. (national office) | A drug delivery system for delivering a substance into a subject, comprising: a housing (22) for carrying the substance within; <br> a guide member (10) configured for insertion at least partially into a nasal cavity of the subject, the guide member (10) having at least one lumen (12) defined therethrough; <br> a flexible member (20) having two arm members extending in parallel which are spaced apart from one another and are each translatable through the at least one lumen (12) of the guide member (10) wherein the two arm members form a flexible loop along a curved portion (50) and are joined at a distal end of the flexible member, and the arm members further define one or more openings (11), at a distal end of the curved portion, wherein the curved portion (50) extends at a predetermined curvature relative to the flexible member (20); <br> a sliding member (40) connected to the flexible member (20), used to advance and retract the flexible member (20); <br> and an alignment guide (46) extending from and coupled to the housing (22) such that the alignment guide (46) and guide member (10) define an angle configured for positioning the curved portion (50) within a predetermined position within the nasal cavity, wherein the alignment guide (46) is configured for placement against an upper lip of the subject, <br> wherein the flexible member (20) is translatable relative to the guide member (10) from a first configuration to a second configuration and the flexible member (20) is repositionable relative to the alignment guide (46) for repositioning the curved portion (50). <br> <br> The drug delivery system of claim 1 , wherein the flexible member (20) is detachable from the housing (22). <br> The drug delivery system of claim 1 , wherein the one or more openings (11) are in fluid communication with the substance. <br> The drug delivery system of claim 1 , further comprising actuating buttons (38) for ejecting the substance through the one or more openings (11). <br> The drug delivery system of claim 1 , wherein the loop is joined along the distal end of the curved portion. <br> The drug delivery system of claim 1 , wherein the guide member (10) and flexible member (20) are rotatable about a longitudinal axis relative to the housing (22). <br> The drug delivery system of claim 6 , wherein the curved portion (50) is rotatable about the longitudinal axis such that the curved portion (50) is positioned in an opposite direction. <br> The drug delivery system of claim 1 <b>, </b> wherein the predetermined curvature defines a pigtail shape. <br> The drug delivery system of claim 1 <b>, </b> wherein the one or more openings (11) have a nozzle configuration. <br> The drug delivery system of claim 1 , wherein the angle between the alignment guide (46) and guide member (10) ranges between 110 and 120 degrees. <br> The drug delivery system of claim 10 , wherein the angle between the alignment guide (46) and guide member (10) is about 112.5 degrees. <br> The drug delivery system of claim 1 , wherein the housing (22) is in fluid communication with the one or more openings (11) through the flexible member (20). <br> The drug delivery system of claim 1 , wherein the substance is a drug selected from the group consisting of cystalloids, corticosteroids, antihistamines, anticholinergics, antibiotics, antifungals, triptans, metabolites, NSAIDs, hormones, central nervous system agents, benzodiazepines, and anesthetics. <br> The drug delivery system of claim 1 , further comprising an indicator along the housing which corresponds to a direction at which the curvature of the curved portion extends. <br> | http://worldwide.espacenet.com/searchResults?ST=singleline&locale=en_EP&submitted=true&DB=worldwide.espacenet.com&query=EP4406582B1
EP3993934C0 | HILTI AG [LI] | B23D47/123;B23D61/025;B28D1/121 | B23D47/12;B23D61/02;B28D1/12 | Mechanical engineering/Machine tools;Mechanical engineering/Other special machines | 2026-02-18 |  | RING SAW BLADE | (US11951554B2) A ring saw blade includes a flat annular support which has a side face and an outer circumference. One or more cutting elements are disposed along the outer circumference. An annular groove is recessed into the side face and has a radially inner flank and a radially outer flank. The radially inner flank is conical and a first cone describing the radially inner flank has a half opening angle of between 10 degrees and 30 degrees. (national office) |  | http://worldwide.espacenet.com/searchResults?ST=singleline&locale=en_EP&submitted=true&DB=worldwide.espacenet.com&query=EP3993934C0
EP4208221C0 | SANOFI SA [FR] | A61M5/31568;A61M5/3157;A61M2205/8212;A61M2205/3317 | A61M5/315 | Instruments/Medical technology | 2026-02-18 |  | ELECTRONIC SYSTEM FOR A DRUG DELIVERY DEVICE AND DRUG DELIVERY DEVICE | (US12544513B2) A switch assembly comprising a chassis supporting a PCBA which has a distal surface comprising at least a first, a second, and a third electrical contacts, a ring having a ratchet profile, and a first arm and a second arm. The chassis moves axially relative to the ring during a first switch operation mode. The ring rotates relative to the chassis during a second switch operation mode. An axial movement of the chassis towards the ring closes an electrical connection between the first electrical contact and the first arm. Further, the ratchet profile of the ring is located facing proximally towards the distal surface of the PCBA such that an actuator guided on the ratchet profile elastically deforms the second arm thereby alternately opening and closing an electrical connection between the second electrical contact and the third electrical contact via the second arm. (national office) |  | http://worldwide.espacenet.com/searchResults?ST=singleline&locale=en_EP&submitted=true&DB=worldwide.espacenet.com&query=EP4208221C0
EP4208226C0 | JANSSEN PHARMACEUTICA NV [BE] | A61M11/02;A61M15/0031;A61M15/0035;A61M2202/064;A61M15/08;A61M15/0036;A61M15/0041 | A61M11/02;A61M15/00 | Instruments/Medical technology | 2026-02-18 |  | DRUG DELIVERY DEVICES WITH PROPELLANT | (EP4656220A3) Various exemplary drug delivery devices with propellant, drug products utilizing the same, and methods of using drug delivery devices with propellant are provided. In general, a nasal drug delivery device is configured to expel a drug into a nose of a patient and to drive delivery of the drug using a propellant. The propellant includes a gas, e.g., air, carbon dioxide, etc., and/or at least one material substance configured to produce energy that causes movement of the drug out of an opening of the drug delivery device. (national office) |  | http://worldwide.espacenet.com/searchResults?ST=singleline&locale=en_EP&submitted=true&DB=worldwide.espacenet.com&query=EP4208226C0
EP4577276C0 | CAMBRIDGE HEALTHCARE INNOVATIONS LTD [GB] | A61M15/0036;A61M2206/16;A61M15/0028;A61M2202/064;A61M15/0038 | A61M15/00 | Instruments/Medical technology | 2026-02-18 |  | DRUG-DELIVERY DEVICE | (WO2024121559A1) A powdered medicament comprising an active pharmaceutical ingredient (API) and a carrier powder is provided in a circular blister. In a drug delivery device, an inhaler apparatus has an air outlet piercer for axially piercing the blister, and three, four or five air-inlet piercers, each for piercing an inlet opening into the blister, for directing air into the blister when air is drawn through the outlet by a user inhaling through the inhaler apparatus. The inlets direct a tangential airflow into the blister to set up a cyclonic airflow which deagglomerates the powdered medicament so that the API is separated from the carrier particles and is carried, in the airflow, through the outlet piercer for inhalation. In use, an upstream end of each air inlet presents a streamlined profile to the cyclonic airflow within the blister, one or more of the air-inlet piercers extend(s) into the blister by less than the distance which the air-outlet piercer extends into the blister, and one or more of the inlets is/are spaced from an outer edge of the blister by more than 10% of the diameter of the blister, and from a central axis of the blister by more than 10% of the diameter of the blister. In use, the cyclonic airflow within the blister creates a low pressure core in the region of the air outlet piercer. The circulating cyclonic airflow thus carries the powdered medicament and accelerates it radially outwards within the blister, such that flow of the API towards the low pressure core and through the air outlet is favoured relative to flow of the carrier powder through the outlet. (national office) |  | http://worldwide.espacenet.com/searchResults?ST=singleline&locale=en_EP&submitted=true&DB=worldwide.espacenet.com&query=EP4577276C0
US12555779B2 | SAMSUNG ELECTRONICS CO LTD [KR];SAMSUNG SDI CO LTD [KR] | H01M4/366;H01M4/5825;H01M4/525;H01M4/485;H01M10/052;H01M10/058;C01G53/42;C01P2002/20;C01P2002/32;C01P2002/76;C01P2004/04;C01P2002/72;C01P2002/88;C01P2002/85;C01P2006/40;C01P2004/61;C01P2004/62;C01P2004/64;C01G53/50;C01P2002/54;C01P2002/52;Y02E60/10;H01M4/0471;H01M4/1391;H01M4/131;H01M4/626;H01M4/628;Y02P70/50;H01M4/505;H01M4/62;H01M4/364;C01G53/44;C01G25/00;C01B25/37;C01B25/30;C01P2004/84;C01G53/04;H01M2004/028 | H01M4/00;C01G53/04;C01G53/50;H01M4/02;H01M4/36;H01M4/525;H01M4/62 | Chemistry/Materials, metallurgy;Electrical engineering/Electrical machinery, apparatus, energy | 2026-02-17 |  | Composite cathode active material, cathode and lithium battery each containing composite cathode active material, and preparation method of cathode active material | A composite cathode active material includes: a core including a plurality of primary particles; and a shell on the core, wherein the primary particles include a first lithium transition metal oxide comprising nickel, the shell includes a first layer and a second layer on the first layer, the first layer includes a first composition containing a first metal, the second layer includes a second composition containing phosphorus, and the first metal includes at least one or more metal, other than nickel, belonging to any of Groups 2 to 5 and Groups 7 to 15 of the Periodic Table of the Elements. Also a cathode, and a lithium battery each including the composite cathode active material, and a method of preparing the composite cathode active material. (national office) | 1. A composite cathode active material comprising:a core comprising a plurality of primary particles; anda shell on the core,wherein the primary particles comprise a first lithium transition metal oxide comprising nickel and zirconium,wherein the shell comprises a first shell layer and a second shell layer on the first shell layer, and a thickness of the second shell layer is greater than a thickness of the first shell layer, and the first shell layer comprises a first composition represented by Formula 1A:M1bOc wherein, in Formula 1A,M1 is at least one of cobalt, magnesium, zirconium, aluminum, manganese, silicon, palladium, titanium, tin, iridium, platinum, ruthenium, cerium, boron, niobium, vanadium, iron, or zinc,0.9&amp;#x2264;b&amp;#x2264;3.1, and 1.9&amp;#x2264;c&amp;#x2264;4.1, andthe second shell layer comprises a second composition comprising cobalt and phosphorus,wherein first composition includes a first phase having belonging to an R-3m space group or a spinel crystal structure, and the second shell layer has a second phase different from the first phase,wherein the core comprises a grain boundary located between primary particles of the plurality of primary particles, and the grain boundary comprises zirconium.;2. The composite cathode active material of claim 1, wherein the first lithium transition metal oxide comprises about 0.001 moles to about 0.0025 moles of the zirconium, per 1 mole of the first lithium transition metal oxide.;3. The composite cathode active material of claim 1, wherein the spinel crystal structure belongs to an Fd-3m space group.;4. The composite cathode active material of claim 1, wherein the first shell layer is on a surface of a primary particle of the plurality of primary particles, and a concentration of M1 in Formula 1A in the first shell layer is greater than a concentration of M1 in the plurality of primary particles.;5. The composite cathode active material of claim 1, wherein the thickness of the first shell layer is 50 nanometers or less, and the thickness of the second shell layer is 500 nanometers or less.;6. The composite cathode active material of claim 1,wherein the first layer further comprises a first compound comprising0 moles to about 3.3 moles of lithium per 1 mole of the first compound,about 0.7 moles to about 3.3 moles of M1 in Formula 1A per 1 mole of the first compound, andabout 1.7 moles to about 4.3 moles of oxygen per 1 mole of the first compound.;7. The composite cathode active material of claim 1, wherein the first shell layer further comprises a second compound represented by Formula 1B:LiaM1bOc&amp;#x2003;&amp;#x2003; Formula 1Bwherein, in Formula 1B, M1 is at least one of cobalt, magnesium, zirconium, aluminum, manganese, silicon, palladium, titanium, tin, iridium, platinum, ruthenium, cerium, boron, niobium, vanadium, iron, or zinc,0&amp;#x3c;a&amp;#x2264;3.1, 0.9&amp;#x2264;b&amp;#x2264;3.1, and 1.9&amp;#x2264;c&amp;#x2264;4.1.;8. The composite cathode active material of claim 1, wherein the first composition comprises Co3O4.;9. The composite cathode active material of claim 1, wherein an amount of the first composition contained in the first shell layer is 10 parts by weight or less, based on 100 parts by weight of the first lithium transition metal oxide, orwherein an amount of M1 of Formula 1A contained in the first shell layer is 10 parts by weight or less, based on 100 parts by weight of the first lithium transition metal oxide.;10. The composite cathode active material of claim 1,wherein the second composition is a composition comprising M1 of Formula 1A, phosphorus, and oxygen, or a composition comprising lithium, M1 of Formula 1A, phosphorus, and oxygen,wherein the second composition comprises0 moles to about 3.3 moles of lithium,about 0.7 moles to about 3.3 moles of the first metal,about 0.7 moles to about 2.3 moles of phosphorus, andabout 3.7 moles to about 8.3 moles of the oxygen, per 1 mole of the second composition.;11. The composite cathode active material of claim 1, wherein the second composition is represented by Formula 2 below:LiaM2b(PO4)c&amp;#x2003;&amp;#x2003; Formula 2wherein, in Formula 2, M2 is at least one of cobalt, magnesium, zirconium, aluminum, manganese, silicon, palladium, nickel, titanium, tin, molybdenum, iridium, platinum, ruthenium, cerium, boron, niobium, vanadium, iron, or zinc, and0&amp;#x2264;a&amp;#x2264;3.1, 0.9&amp;#x2264;b&amp;#x2264;3.1, and 0.9&amp;#x2264;c&amp;#x2264;2.1.;12. The composite cathode active material of claim 1, wherein the second composition comprises at least one of LiCoPO4or Co3(PO4)2.;13. The composite cathode active material of claim 1, wherein the grain boundary comprises a third composition having a monoclinic crystal structure, and the monoclinic crystal structure belongs to a C2/m, C12/c1, or C2/c space group.;14. The composite cathode active material of claim 1, wherein the grain boundary includes a third composition represented by Formula 3 below,LiaM3bOc&amp;#x2003;&amp;#x2003; Formula 3wherein n Formula 3,M3 includes at least one of Zr, Al, Co, Mg, Mn, Si, Pd, Ni, Ti, Sn, Ir, Pt, orRu,1.9&amp;#x2264;a&amp;#x2264;2.1, 0.9&amp;#x2264;b&amp;#x2264;1.1, and 2.9&amp;#x2264;a&amp;#x2264;3.1.;15. The composite cathode active material of claim 1,wherein the first lithium transition metal oxide comprises the lithium, the nickel, the zirconium, a third metal, and oxygen,wherein the first lithium transition metal oxide comprisesabout 0.1 moles to about 1.3 moles of lithium,about 0.7 moles to about 0.99 moles of nickel,about 0.01 moles to about 0.3 moles of the third metal,about 1.7 moles to about 2.3 moles of oxygen, per 1 mole of the first lithium transition metal oxide, andwherein the third metal is a metal other than lithium, nickel, and zirconium.;16. The composite cathode active material of claim 1, wherein the first lithium transition metal oxide is represented by Formula 4:LiaM4O2-&amp;#x3b1;X&amp;#x3b1;&amp;#x2003;&amp;#x2003; Formula 4wherein, in Formula 4, 0.9&amp;#x2264;a&amp;#x2264;1.1 and 0&amp;#x2264;&amp;#x3b1;&amp;#x2264;2,M4 is nickel, zirconium, and a third metal, wherein the third metal comprises at least one element of Groups 2 to 13 of the Periodic Table, other than the nickel and the zirconium, and an amount of the nickel contained in M4 is at least about 70 mole percent, andX is at least one of oxygen, fluorine, sulfur, or phosphorus.;17. The composite cathode active material of claim 1, wherein the first lithium transition metal oxide is represented by Formula 5:LiaNibM5cM6dM7eO2-&amp;#x3b1;X&amp;#x3b1;&amp;#x2003;&amp;#x2003; Formula 5wherein, in Formula 5,0.9&amp;#x2264;a&amp;#x2264;1.1, 0.7&amp;#x3c;b&amp;#x3c;1.0, 0&amp;#x3c;c&amp;#x3c;0.3, 0&amp;#x3c;d&amp;#x3c;0.3, 0&amp;#x2264;e&amp;#x3c;0.1, b+c+d+e=1, and 0&amp;#x2264;&amp;#x3b1;&amp;#x3c;2,M5 is zirconium, and M6 and M7 are different from each other and are each independently cobalt, manganese, aluminum, rhenium, vanadium, chromium, iron, boron, ruthenium, titanium, niobium, molybdenum, magnesium, or platinum, andX is at least one of oxygen, fluorine, sulfur, or phosphorus.;18. The composite cathode active material of claim 1, wherein the first lithium transition metal oxide is represented by at least one of Formula 6, and Formula 7:LiaNibCocMndM8cO2-&amp;#x3b1;X&amp;#x3b1;, and&amp;#x2003;&amp;#x2003; Formula 6LiaNibCocAldM8eO2-&amp;#x3b1;X&amp;#x3b1;&amp;#x2003;&amp;#x2003; Formula 7wherein, in Formulae 6 and 7, a, b, c, d, e, and a are each independently 0.9&amp;#x2264;a&amp;#x2264;1.1, 0.7&amp;#x3c;b&amp;#x3c;1.0, 0&amp;#x3c;c&amp;#x3c;0.1, 0&amp;#x3c;d&amp;#x3c;0.1, 0&amp;#x2264;e&amp;#x3c;0.01, b+c+d+e=1, and 0&amp;#x2264;&amp;#x3b1;&amp;#x3c;2,M8 is zirconium or zirconium and at least one of vanadium, chromium, iron, rhenium, boron, ruthenium, titanium, niobium, molybdenum, magnesium, or platinum, andX is at least one of oxygen, fluorine, sulfur, or phosphorus.;19. The composite cathode active material of claim 1, wherein the first lithium transition metal oxide is represented by Formula 8:aLi2MnO3&amp;#xb7;(1&amp;#x2212;a)LiMO2-&amp;#x3b1;X&amp;#x3b1;&amp;#x2003;&amp;#x2003; Formula 8wherein, in Formula 8, 0&amp;#x3c;a&amp;#x3c;1 and 0&amp;#x2264;&amp;#x3b1;&amp;#x3c;2,M includes nickel and zirconium or nickel and zirconium and at least one of cobalt, manganese, aluminum, rhenium, vanadium, chromium, iron, boron, ruthenium, titanium, niobium, molybdenum, magnesium, or platinum, andX is at least one of oxygen, fluorine, sulfur, or phosphorus.;20. A cathode comprising the composite cathode active material according to claim 1.;21. The cathode of claim 20, wherein the cathode further comprises a cathode active material having an olivine structure.;22. The cathode of claim 21, wherein an amount of the cathode active material having the olivine structure is 10 weight percent or less, based on a total weight of the cathode active material.;23. A lithium battery comprising:the cathode according to claim 20;an anode; andan electrolyte between the cathode and the anode.;24. A composite cathode active material comprising:a core comprising a plurality of primary particles; anda shell on the core, wherein the shell comprises a first shell layer and a second shell layer on the shell first layer, and a thickness of the second shell layer is greater than a thickness of the first shell layer,wherein the primary particles comprise a first lithium transition metal oxide comprising nickel and zirconium, the zirconium present from about 0.001 moles to about 0.0025 moles, per 1 mole of the first lithium transition metal oxide,wherein the first shell layer comprises a first composition represented by Formula 1A:M1bOc wherein, in Formula 1A,M1 is at least one of cobalt, magnesium, zirconium, aluminum, manganese, silicon, palladium, titanium, tin, iridium, platinum, ruthenium, cerium, boron, niobium, vanadium, iron, or zinc,0.9&amp;#x2264;b&amp;#x2264;3.1, and 1.9&amp;#x2264;c&amp;#x2264;4.1,wherein the second shell layer comprises a second composition comprising cobalt and phosphorus, andwherein the core comprises a grain boundary located between primary particles of the plurality of primary particles, and the grain boundary comprises zirconium.;25. The composite cathode active material of claim 24, wherein the first shell layer is on a surface of a primary particle of the plurality of primary particles, and a concentration of M1 in Formula 1A of the first layer is greater than a concentration of M1 in the plurality of primary particles.;26. The composite cathode active material of claim 24, wherein the first shell layer further comprises:a compound represented by Formula 1B:LiaM1bOc&amp;#x2003;&amp;#x2003; Formula 1Bwherein, in Formula 1B, M1 is at least one of cobalt, magnesium, zirconium, aluminum, manganese, silicon, palladium, titanium, tin, iridium, platinum, ruthenium, cerium, boron, niobium, vanadium, iron, or zinc,0&amp;#x3c;a&amp;#x2264;3.1, 0.9&amp;#x2264;b&amp;#x2264;3.1, and 1.9&amp;#x2264;c&amp;#x2264;4.1; orCo3O4;wherein the second composition is represented by Formula 2:LiaM2b(PO4)c&amp;#x2003;&amp;#x2003; Formula 2wherein, in Formula 2, M2 is at least one of cobalt, magnesium, zirconium, aluminum, manganese, silicon, palladium, nickel, titanium, tin, molybdenum, iridium, platinum, ruthenium, cerium, boron, niobium, vanadium, iron, or zinc, and0&amp;#x2264;a&amp;#x2264;3.1, 0.9&amp;#x2264;b&amp;#x2264;3.1, and 0.9&amp;#x2264;c&amp;#x2264;2.1; andwherein an amount of M1 of Formula 1A contained in the first shell layer is 10 parts by weight or less, based on 100 parts by weight of the first lithium transition metal oxide. | http://worldwide.espacenet.com/searchResults?ST=singleline&locale=en_EP&submitted=true&DB=worldwide.espacenet.com&query=US12555779B2
US12555781B2 | NASH ENERGY I PRIVATE LTD [IN] | H01M4/139;H01M10/0585;Y02E60/10;Y02P70/50;H01M10/0525;H01M10/056;H01M2300/0094;H01M4/382;H01M10/0565;H01M2004/027;H01M2004/028 | H01M10/056;H01M4/02;H01M4/38;H01M10/0525;H01M10/0565;H01M10/0585 | Electrical engineering/Electrical machinery, apparatus, energy | 2026-02-17 |  | Lithium battery and method for manufacturing lithium battery | The purpose of the present invention is to efficiently manufacture a lithium battery having improved conductivity. Provided is a lithium battery including a substrate; a positive electrode material layer formed on one surface of the substrate; an electrolyte layer formed on the surface of the positive electrode material layer opposite to the surface facing the substrate; a buffer layer formed on the surface of the electrolyte layer opposite to the surface facing the substrate; a negative electrode layer containing lithium, which is formed on the surface of the buffer layer opposite to the surface facing the substrate. The electrolyte layer has a recessed part that is recessed toward the substrate in a portion of the surface facing the negative electrode layer, and the buffer layer is formed such that the buffer layer fills the recessed part. (national office) | 1. A lithium battery comprising:a substrate;a positive electrode material layer formed on one surface of the substrate;a solid electrolyte layer formed on the surface of the positive electrode material layer opposite to the surface facing the substrate;a buffer layer, which is formed on the surface of the solid electrolyte layer opposite to the surface facing the substrate and is a gel-like layer including a material in which an alumina aerogel is added to an electrolytic solution or an ionic liquid; anda negative electrode layer that contains metallic lithium and is formed on the surface of the buffer layer opposite to the surface facing the substrate, whereinthe solid electrolyte layer has a recessed part formed of a bathtub shape that is recessed toward the substrate on a region excluding edges of the surface facing the negative electrode layer, the recessed part including a bottom part having a flat surface, and the surface facing the negative electrode layer of the edges contact the negative electrode layer; andthe buffer layer is formed in such a manner that the buffer layer fills the recessed part.;2. The lithium battery according to claim 1, whereinthe solid electrolyte layer includes a plurality of the recessed parts in a portion of the surface facing the negative electrode layer, whereinthe buffer layer is formed such that the buffer layer fills the plurality of the recessed parts.;3. The lithium battery according to claim 1, whereinthe positive electrode material layer and the solid electrolyte layer have LAGP (Lithium Aluminum Germanium Phosphate) that is finely grained to a size of 5 &amp;#x3bc;m or less.;4. The lithium battery according to claim 1, whereinthe positive electrode material layer and the solid electrolyte layer have a Lithium Super Ionic Conductor (LISICON) that is finely grained to a size of 5 &amp;#x3bc;m or less, whereinthe solid electrolyte layer includes a coating material at least at an interface with the negative electrode layer.;5. The lithium battery according to claim 1, whereina coating material including at least one of lithium phosphate (LiPO4), a solder resist, and a photoresist is further provided between the solid electrolyte layer and the negative electrode layer. | http://worldwide.espacenet.com/searchResults?ST=singleline&locale=en_EP&submitted=true&DB=worldwide.espacenet.com&query=US12555781B2
USD1113654S | LV JINGLUAN [CN];LIN HONGXING [CN] |  |  |  | 2026-02-17 |  | Lithium battery charging pump |  |  | http://worldwide.espacenet.com/searchResults?ST=singleline&locale=en_EP&submitted=true&DB=worldwide.espacenet.com&query=USD1113654S
USD1113983S | IND FLOW SOLUTIONS OPERATING LLC [US] |  |  |  | 2026-02-17 |  | Conical two-blade centrifugal pump impeller |  |  | http://worldwide.espacenet.com/searchResults?ST=singleline&locale=en_EP&submitted=true&DB=worldwide.espacenet.com&query=USD1113983S
USD1113990S | IND FLOW SOLUTIONS OPERATING LLC [US] |  |  |  | 2026-02-17 |  | Conical, four-blade, clockwise impeller |  |  | http://worldwide.espacenet.com/searchResults?ST=singleline&locale=en_EP&submitted=true&DB=worldwide.espacenet.com&query=USD1113990S
USD1113991S | IND FLOW SOLUTIONS OPERATING LLC [US] |  |  |  | 2026-02-17 |  | Conical four-blade counterclockwise impeller |  |  | http://worldwide.espacenet.com/searchResults?ST=singleline&locale=en_EP&submitted=true&DB=worldwide.espacenet.com&query=USD1113991S
USD1113992S | IND FLOW SOLUTIONS OPERATING LLC [US] |  |  |  | 2026-02-17 |  | Conical, four-blade, clockwise impeller |  |  | http://worldwide.espacenet.com/searchResults?ST=singleline&locale=en_EP&submitted=true&DB=worldwide.espacenet.com&query=USD1113992S
USD1113993S | IND FLOW SOLUTIONS OPERATING LLC [US] |  |  |  | 2026-02-17 |  | Conical, four-blade, counterclockwise impeller |  |  | http://worldwide.espacenet.com/searchResults?ST=singleline&locale=en_EP&submitted=true&DB=worldwide.espacenet.com&query=USD1113993S
US12553350B2 | RTX CORP [US] | F01D5/187;F01D9/041;F05D2260/201;F05D2250/185;F05D2270/3015;F05D2240/307;F05D2260/20;F05D2260/202;F01D5/186 | F01D5/18 | Mechanical engineering/Engines, pumps, turbines | 2026-02-17 |  | Combined tip flag blade core | A cooling circuit of an airfoil for a gas turbine engine includes a serpentine channel having a plurality of fluidly connected radially extending flow passages and a tip flag channel disposed adjacent to the serpentine channel. The tip flag channel includes a first tip flag passage extending radially and a second tip flag passage extending axially from a terminal end of the first tip flag passage, the second tip flag passage disposed radially outward of the serpentine channel. The second tip flag passage is in direct fluid communication with each of the first tip flag passage and a final passage of the serpentine channel. (national office) | 1. An airfoil for a gas turbine engine, the airfoil configured to extend in a radial direction relative to an engine axis from an inner diameter to an outer diameter and comprising:a body having a base disposed at the inner diameter, a tip disposed at the outer diameter, a leading edge, a trailing edge, a pressure side wall extending between the leading edge and the trailing edge and between the base and the tip, and a suction side wall extending between the leading edge and the trailing edge and between the base and the tip; anda cooling circuit disposed in the body, the cooling circuit comprising:a serpentine channel having a plurality of radially extending passages connected in flow series from a first passage to a final passage, wherein the first passage is fluidly connected to a first inlet;a tip flag channel disposed adjacent to the serpentine channel, the tip flag channel comprising:a first tip flag passage extending radially and disposed immediately adjacent to the final passage of the serpentine channel, wherein a first wall separates a full radial extent of the final passage from the first tip flag passage, and wherein the first tip flag passage is fluidly connected to a second inlet, the second inlet separated from the first inlet by a second wall;a second tip flag passage disposed between the serpentine channel and the tip, the second tip flag passage extending axially from the first tip flag passage and in direct fluid communication with each of the first tip flag passage and the final passage of the serpentine channel; anda metering orifice fluidly connecting the first tip flag passage and the second tip flag passage, the metering orifice having a cross-sectional area less than a cross-sectional area of each of the first tip flag passage and the second tip flag passage and wherein the cross-sectional area of the metering orifice is selected to reduce a pressure of a fluid flow exiting the first tip flag passage to a value equal to or less than a pressure of a fluid exiting the final passage of the serpentine channel such that a cooling fluid is prevented from being ingested by the serpentine channel at an outlet of the final passage.;2. The airfoil of claim 1, wherein the metering orifice is between the tip and the first wall separating the first tip flag passage and the final passage of the serpentine channel along a length of each of the first tip flag passage and the final passage.;3. The airfoil of claim 1, wherein the metering orifice extends from the pressure side wall to the suction side wall.;4. The airfoil of claim 1, wherein the metering orifice is a hole through the first wall separating the first tip flag passage and the final passage of the serpentine channel along a length of each of the first tip flag passage and the final passage, the first wall extending to the tip.;5. The airfoil of claim 1, wherein the metering orifice is disposed between the first wall and a radially extending third wall, the first wall and the radially extending third walls defining the first tip flag passage, and wherein the metering orifice is configured to direct a cooling flow radially toward the tip.;6. The airfoil of claim 5, wherein the metering orifice extends from the pressure side wall to the suction side wall.;7. The airfoil of claim 5, wherein the metering orifice is a hole through an axially extending wall defining a radially outermost boundary of the first tip flag passage.;8. The airfoil of claim 1, wherein the second tip flag passage extends to the trailing edge.;9. The airfoil of claim 1, and further comprising a leading edge channel disposed forward of the first tip flag passage and fluidly separated from each of the first tip flag passage and the second tip flag passage.;10. The airfoil of claim 9 and further comprising a trailing edge channel disposed aft of the serpentine channel and fluidly separated from each of the serpentine channel and the tip flag channel.;11. The airfoil of claim 1, wherein the first wall separating the first tip flag passage from the final passage of the serpentine channel comprises a crossover hole configured to provide additional cooling fluid to the final passage of the serpentine channel.;12. A cooling circuit of an airfoil for a gas turbine engine, the cooling circuit comprising:a serpentine channel having a plurality of fluidly connected radially extending flow passages including a first passage fluidly connected to a first inlet and a final passage;a tip flag channel disposed adjacent to the serpentine channel and comprising:a first tip flag passage extending radially and disposed immediately adjacent to the final passage of the serpentine channel, wherein a first wall separates a full radial extent of the final passage from the first tip flag passage, and wherein the first tip flag passage is fluidly connected to a second inlet, the second inlet separated from the first inlet by a second wall;a second tip flag passage extending axially from a terminal end of the first tip flag passage, the second tip flag passage disposed radially outward of the serpentine channel, wherein the second tip flag passage is in direct fluid communication with each of the first tip flag passage and the final passage of the serpentine channel; anda metering orifice fluidly connecting the first tip flag passage and the second tip flag passage, the metering orifice having a cross-sectional area less than a cross-sectional area of each of the first tip flag passage and the second tip flag passage;wherein the cross-sectional area of the metering orifice is selected to reduce a pressure of a fluid flow exiting the first tip flag passage to a value equal to or less than a pressure of a fluid exiting the final passage of the serpentine channel such that a cooling fluid is prevented from being ingested by the final passage of the serpentine channel.;13. The cooling circuit of claim 12, wherein the metering orifice is between a tip of the airfoil and the first wall separating the first tip flag passage and the final passage of the serpentine channel along a length of each of the first tip flag passage and the final passage.;14. The cooling circuit of claim 12, wherein the metering orifice is disposed through the first wall separating the first tip flag passage and the final passage of the serpentine channel along a length of each of the first tip flag passage and the final passage, the first wall extending to a tip of the airfoil.;15. The cooling circuit of claim 12, wherein the metering orifice is disposed between the first wall and a radially extending third wall, the first wall and the radially extending third walls defining the first tip flag passage, and wherein the metering orifice is configured to direct a cooling flow radially toward a tip of the airfoil.;16. The cooling circuit of claim 15, wherein the metering orifice is a hole through an axially extending wall defining a radially outermost boundary of the first tip flag passage. | http://worldwide.espacenet.com/searchResults?ST=singleline&locale=en_EP&submitted=true&DB=worldwide.espacenet.com&query=US12553350B2
US12553412B2 | HAWE HYDRAULIK SE [DE] | F03D1/0669;F15B20/00;F15B11/05;F15B2211/20546;F15B2211/30565;F15B2211/212;F15B1/024;F15B2211/41581;F15B2211/41572;F15B1/027;F15B2211/8752;Y02E10/72;F03D7/0224;F05B2260/70;F15B1/04 | F03D7/02;F15B1/04 | Mechanical engineering/Engines, pumps, turbines;Mechanical engineering/Mechanical elements | 2026-02-17 |  | Hydraulic system for pitch angle adjustment of a rotor blade of a wind turbine and wind turbine with such a hydraulic system | A hydraulic system for the pitch angle adjustment of a rotor blade of a wind turbine) includes a variable displacement pump, a hydraulic accumulator, a dynamic valve, a control valve, a tank and a pitch cylinder. The variable displacement pump is connected to the control valve via a first connecting line and the control valve is connected to the tank via a second connecting line and to a piston side of the pitch cylinder via a third connecting line and to a rod side of the pitch cylinder via a fourth connecting line. In a first switching position, the first connecting line is connected to the third connecting line and in a second switching position, the first connecting line is connected to the fourth connecting line and the second connecting line is connected to the third connecting line. (national office) | 1. A hydraulic system for adjusting the pitch angle of a rotor blade of a wind turbine, the hydraulic system comprising a variable displacement pump, a hydraulic accumulator, a dynamic valve, a proportional control valve, a tank and a pitch cylinder,wherein the variable displacement pump is connected to the control valve via a first connecting line without rotary feedthrough and the control valve is connected to the tank via a second connecting line without rotary feedthrough and the control valve is connected to a piston side of the pitch cylinder via a third connecting line without rotary feedthrough and the control valve is connected to a rod side of the pitch cylinder via a fourth connecting line without rotary feedthrough,so that in a first switching position of the control valve the first connecting line is connected to the third connecting line, andso that in a second switching position of the control valve, the first connecting line is connected to the fourth connecting line and the second connecting line is connected to the third connecting line,wherein the hydraulic accumulator is connected to the first connecting line via a fifth connecting line, in that the fifth connecting line opens into the first connecting line at a junction,wherein the dynamic valve is disposed in the fifth connecting line, andwherein the dynamic valve blocks the fifth connecting line in the direction of flow from the hydraulic accumulator to the first connecting line and only the variable displacement pump is connected with the control valve in a first switching position of the dynamic valve and the dynamic valve releases the fifth connecting line in a second switching position of the dynamic valve, wherein the variable displacement pump and hydraulic accumulator are connected to the control valve in the second switching position of the dynamic valve.;2. The hydraulic system according to claim 1, wherein a first non-return valve opening in the direction of flow from the variable displacement pump to the control valve is disposed upstream of the junction in the first connecting line.;3. The hydraulic system according to claim 1, wherein the hydraulic accumulator is connected to the fourth connecting line via a sixth connecting line, wherein the control valve blocks the fourth connecting line in the first switching position, and preferably wherein a second non-return valve opening in the direction of flow from the fourth connecting line to the hydraulic accumulator is disposed in the sixth connecting line.;4. The hydraulic system according to claim 1, further comprising a control unit.;5. The hydraulic system according to claim 4, wherein the dynamic valve is biased into the first switching position and can be actuated via the control unit for switching into the second switching position.;6. The hydraulic system according to claim 4, wherein the control valve can be switched to the first switching position or to the second switching position via the control unit.;7. The hydraulic system according to claim 1, wherein the control valve can be switched to an accumulator charging position and the first connecting line, the second connecting line, the third connecting line and the fourth connecting line are blocked in the accumulator charging position, wherein the hydraulic accumulator can be charged with pressure via the fifth connecting line when the control valve is in the accumulator charging position.;8. The hydraulic system according to claim 1, wherein a first pilot control line branches off from the first connecting line, wherein a pilot control pressure signal can be applied to the variable displacement pump via the first pilot control line.;9. The hydraulic system according to claim 8, wherein a preferably proportional pilot control valve is disposed in the first pilot control line, the pilot control valve being configured to block or release the first pilot control line and/or to relieve the pilot control pressure signal applied to the variable displacement pump to the tank.;10. The hydraulic system according to claim 9, wherein the pilot control valve can be actuated via the control unit in order to block or release the first pilot control line or to relieve the pressure to the tank.;11. The hydraulic system according to claim 8, wherein the hydraulic system comprises a second pilot control line, the second pilot control line being connected to the first pilot control line via a first shuttle valve,wherein the second pilot control line is connected to the first connecting line or to the third connecting line in the first switching position of the control valve, andwherein the second pilot control line is connected to the fourth connecting line in the second switching position of the control valve.;12. The hydraulic system according to claim 11, wherein the hydraulic system comprises a third pilot control line, the third pilot control line branching off from the first pilot control line between the control valve and the pilot control valve and opening into the first pilot control line between the pilot control valve and the variable displacement pump via a second shuttle valve, wherein a preload valve is disposed in the third pilot control line, wherein the preload valve preloads the pilot pressure signal in the first pilot control line to a defined pressure.;13. The hydraulic system according to claim 12, wherein the first pilot control line is relieved via a relief line to the tank, wherein a relief element is disposed in the relief line, wherein the relief element is a relief valve.;14. The hydraulic system according to claim 1, wherein a flow control element is disposed in the third connecting line, wherein the flow control element is configured as a pressure valve and as a bypass line bypassing the pressure valve in the direction of flow from the control valve to the pitch cylinder.;15. A wind turbine comprising a tower, a nacelle disposed on the tower and a rotor mounted rotatably on the nacelle via a hub, at least one rotor blade being arranged rotatably on the rotor at a pitch angle relative to the hub, the wind turbine having a hydraulic system according to claim 1 for changing the pitch angle, the hydraulic system being disposed in the hub. | http://worldwide.espacenet.com/searchResults?ST=singleline&locale=en_EP&submitted=true&DB=worldwide.espacenet.com&query=US12553412B2
US12553413B2 | SIEMENS GAMESA RENEWABLE ENERGY AS [DK] | F03D1/06495;F05B2260/962;F03D17/024;F03D7/0296;Y02E10/72;F03D7/0236;F03D7/042;F05B2240/221 | F03D7/02;F03D7/04 | Mechanical engineering/Engines, pumps, turbines | 2026-02-17 |  | Wind turbine blade and wind turbine | A wind turbine blade, comprising a sensor device for detecting properties of flow-induced noise produced by the blade and an actuator device for emitting an anti-noise signal for at least partially cancelling out the flow-induced noise, wherein the actuator device comprises an aerodynamically shaped housing attached to an outer surface of the blade. The aerodynamically shaped housing of the actuator device reduces a deterioration the aerodynamic efficiency of the blade. Further, the generation of turbulences at sharp edges of the housing is avoided. (national office) | 1. A wind turbine blade, comprising:a sensor device for detecting properties of flow-induced noise produced by the blade; andan actuator device for emitting an anti-noise signal for at least partially cancelling out the flow-induced noise, wherein the actuator device includes an aerodynamically shaped housing that is a symmetric airfoil such that a first side of the housing and a second side of the housing are symmetric to each other with respect to a chord line connecting a leading edge of the housing and a trailing edge of the housing, the housing being attached at one of a suction side and a pressure side of the blade such that a distance between the housing and a trailing edge of the blade is shorter than a distance between the housing and a leading edge of the blade, at least one diaphragm, wherein a first surface of the at least one diaphragm is exposed at an outer surface of the housing for converting kinetic energy into acoustic energy for generating the anti-noise signal such that a sound wave is generated by the moving diaphragm and emitted by the actuator device, and at least one closed gas chamber accommodated inside the housing configured to increase acoustic radiation efficiency of the sound wave generated by the moving diaphragm and emitted by the actuator device such that a second surface of the at least one diaphragm forms part of an enclosure of the at least one closed gas chamber, wherein the actuator device is attached to an attachment surface of the blade and without using a hole in the blade, wherein a plurality of actuator units are located within the at least one closed gas chamber, and wherein each actuator unit of the plurality of actuator units includes a respective diaphragm for converting kinetic energy into acoustic energy, wherein the at least one gas closed gas chamber includes multiple closed and spaced apart gas chambers, each of the multiple closed and spaced apart gas chamber being associated with a corresponding actuator unit of the plurality of actuator units such that a diaphragm of a respective actuator unit forms part of an enclosure of a respective associated gas chamber;wherein the leading edge of the housing having a tapered section that is concavely shaped in a direction of a leading edge of the blade that is adjacent to a rounded edge that leads to an outer surface of the housing, the trailing edge of the housing having a tapered section that is concavely shaped in a direction of a trailing edge of the blade that is adjacent to a rounded edge that leads to the outer surface of the housing.;2. The wind turbine blade according to claim 1, wherein a total volume of the at least one closed gas chamber is 0.03 liters or more.;3. The wind turbine blade according to claim 1, wherein a fluid flow approaching the housing from the leading edge of the blade is flowing from the leading edge of the housing to the trailing edge of the housing.;4. The wind turbine blade according to claim 3, wherein:the airfoil of the housing divides the fluid flow approaching the housing from the leading edge of the blade at the leading edge of the housing such that:a portion of the fluid flow is flowing from the leading edge of the housing along the one of the suction side and the pressure side of the blade and along the first side of the housing to the trailing edge of the housing, anda further portion of the fluid flow is flowing from the leading edge of the housing along the one of the suction side and the pressure side of the blade and along the second side of the housing to the trailing edge of the housing.;5. The wind turbine blade according to claim 1, wherein:the leading edge of the housing is arranged upstream and the trailing edge of the housing is arranged downstream both with respect to a fluid flow along the one of the suction side and the pressure side of the blade.;6. The wind turbine blade according to claim 1, wherein the airfoil is in a plane being arranged parallel to the attachment surface of the blade and/or parallel to a tangent to the attachment surface of the blade.;7. The wind turbine blade according to claim 1, wherein the housing has rounded edges at the outer surface of the housing.;8. The wind turbine blade according to claim 1, wherein the plurality of actuator units comprises multiple actuator units arranged chordwise with respect to a chord line of the blade airfoil and/or with respect to the chord line of the housing.;9. The wind turbine blade according to claim 1, wherein the aerodynamic shaped housing provides for accommodation of the multiple closed and spaced apart gas chambers without significant deterioration of the aerodynamic performance of the blade.;10. The wind turbine blade according to claim 1, wherein the multiple closed and spaced apart gas chambers includes a total volume 0.1 liters or more.;11. The wind turbine blade according to claim 1, wherein the multiple closed and spaced apart gas chambers each include a cuboid shape.;12. The wind turbine blade according to claim 1, wherein the aerodynamic shaped housing provides for accommodation of the multiple closed and spaced apart gas chambers by extending away from an aerodynamically shaped airfoil cross section of the wind turbine blade.;13. The wind turbine blade according to claim 1, further comprising a microphone unit located downstream form the actuator device configured to detect noise properties, and a control located inside the wind turbine blade configured to generate a control signal to each of the plurality of actuator units based on a sensor signal of a microphone unit.;14. A wind turbine, comprising one or more wind turbine blades according to claim 1.;15. A wind turbine blade, comprising:a sensor device for detecting properties of flow-induced noise produced by the blade; andan actuator device for emitting an anti-noise signal for at least partially cancelling out the flow-induced noise, wherein the actuator device includes an aerodynamically shaped housing that is a symmetric airfoil such that a first side of the housing and a second side of the housing are symmetric to each other with respect to a chord line connecting a leading edge of the housing and a trailing edge of the housing, the housing being attached at one of a suction side and a pressure side of the blade such that a distance between the housing and a trailing edge of the blade is shorter than a distance between the housing and a leading edge of the blade, at least one diaphragm, wherein a first surface of the at least one diaphragm is exposed at an outer surface of the housing for converting kinetic energy into acoustic energy for generating the anti-noise signal such that a sound wave is generated by the moving diaphragm and emitted by the actuator device, and at least one closed gas chamber accommodated inside the housing configured to increase acoustic radiation efficiency of the sound wave generated by the moving diaphragm and emitted by the actuator device such that a second surface of the at least one diaphragm forms part of an enclosure of the at least one closed gas chamber, wherein the actuator device is attached to an attachment surface of the blade and without using a hole in the blade;wherein the leading edge of the housing having a tapered section that is concavely shaped in a direction of a leading edge of the blade that is adjacent to a rounded edge that leads to an outer surface of the housing, the trailing edge of the housing having a tapered section that is concavely shaped in a direction of a trailing edge of the blade that is adjacent to a rounded edge that leads to the outer surface of the housing.;16. A wind turbine blade, comprising:a sensor device for detecting properties of flow-induced noise produced by the blade; andan actuator device for emitting an anti-noise signal for at least partially cancelling out the flow-induced noise, wherein the actuator device includes an aerodynamically shaped housing that is a symmetric airfoil such that a first side of the housing and a second side of the housing are symmetric to each other with respect to a chord line connecting a leading edge of the housing and a trailing edge of the housing, the housing being attached at one of a suction side and a pressure side of the blade such that a distance between the housing and a trailing edge of the blade is shorter than a distance between the housing and a leading edge of the blade, at least one diaphragm, wherein a first surface of the at least one diaphragm is exposed at an outer surface of the housing for converting kinetic energy into acoustic energy for generating the anti-noise signal, and at least one closed gas chamber accommodated inside the housing such that a second surface of the at least one diaphragm forms part of an enclosure of the at least one closed gas chamber, wherein the actuator device is attached to an attachment surface of the blade and without using a hole in the blade;wherein the leading edge of the housing having a tapered section that is concavely shaped in a direction of a leading edge of the blade that is adjacent to a rounded edge that leads to an outer surface of the housing, the trailing edge of the housing having a tapered section that is concavely shaped in a direction of a trailing edge of the blade that is adjacent to a rounded edge that leads to the outer surface of the housing. | http://worldwide.espacenet.com/searchResults?ST=singleline&locale=en_EP&submitted=true&DB=worldwide.espacenet.com&query=US12553413B2
US12553415B2 | BLADEROBOTS AS [DK] | B62D55/00;B62D57/024;F03D80/50;Y02E10/72;F03D80/502;B62D55/12;B62D55/14;B62D55/30;F05B2230/80 | F03D80/50;B62D55/12;B62D55/14;B62D55/30 | Mechanical engineering/Engines, pumps, turbines;Mechanical engineering/Transport | 2026-02-17 |  | Self-adjusting drive track of a robotic device for repairing a wind turbine blade | A drive track (38) for a vehicle includes a frame (80), a drive pulley (86) rotatably coupled to the frame (80) and coupled to a drive (92), an idler pulley (88) rotatably coupled to the frame (80), and a track wheel (96) disposed about the frame (80). The track wheel (96) includes a continuous belt (98) and a plurality of link assemblies (100) coupled to the belt (98). Each link assembly (100) includes a plurality of alignment elements (102) configured to engage with a surface. The alignment elements (102) are configured such that rotation of the belt (98) defines a first movement direction of the vehicle, and are further configured to permit movement of the vehicle in a second movement direction perpendicular to the first movement direction under the weight of the vehicle. The vehicle may be a robotic device (34) for repairing a leading edge (26) of a wind turbine blade (20) and the drive track (38) allows the device (34) to remain aligned with the leading edge (26), such as a curved leading edge (26). (national office) | 1. A robotic maintenance device for repairing damage around a leading edge of a wind turbine blade on a wind turbine, the robotic maintenance device comprising:at least one drive track, the drive track comprising:an elongate frame;at least one drive pulley rotatably coupled to the frame and configured to be operatively coupled to a drive for rotating the at least one drive pulley;at least one idler pulley rotatably coupled to the frame; anda track wheel disposed about the frame, the track wheel comprising:a continuous belt in engagement with the at least one drive pully and the at least one idler pulley and configured to be rotated about the frame by the at least one drive pulley; anda plurality of link assemblies coupled to the continuous belt, each of the plurality of link assemblies including a plurality of alignment elements configured to engage with a surface of the wind turbine blade adjacent the leading edge;wherein the plurality of alignment elements is configured such that rotation of the continuous belt defines a first movement direction of the robotic maintenance device along the leading edge; andwherein the plurality of alignment elements is further configured to allow, using a weight of the robotic maintenance device, passive movement of the robotic maintenance device in a second movement direction perpendicular to the first movement direction; andan applicator tool supported by the robotic maintenance device and configured to apply a coating material over the damage on the wind turbine blade as the robotic maintenance device is driven in the first movement direction along the leading edge of the wind turbine blade with the at least one drive track configured to correct misalignment of the robotic maintenance device over the leading edge of the wind turbine blade through passive movement of the robotic maintenance device in the second movement direction by the at least one drive track under the weight of the robotic maintenance device.;2. The robotic maintenance device of claim 1, wherein each of the plurality of alignment elements includes a roller with at least one O-ring formed of a friction material.;3. The robotic maintenance device of claim 2, wherein an axis of rotation of the roller is parallel to the first movement direction of the vehicle.;4. The robotic maintenance device of claim 1, wherein the plurality of alignment elements further comprises a plurality of flexure elements, each of the plurality of flexure elements being capable of flexing in the second movement direction.;5. The robotic maintenance device of claim 4, wherein the plurality of flexure elements further comprises a plurality of flexible fins extending in the first movement direction and arranged in one or more lamellas.;6. The robotic maintenance device of claim 1, wherein each of the plurality of link assemblies supports the plurality of alignment elements in a V-shaped arrangement.;7. The robotic maintenance device of claim 6, wherein each of the plurality of link assemblies includes a first bracket and a second bracket, each of the first and second brackets including a sidewall with a pair of angled edges forming a V-shape with a vertex, wherein at least one of the plurality of alignment elements is disposed between the first and second brackets on each side of the vertex.;8. The robotic maintenance device of claim 7, wherein an alignment element of the plurality of alignment elements closest to the vertex on a first side of the link assembly defines a first proximal alignment element and an alignment element of the plurality of alignment elements closest to the vertex on a second side of the link assembly defines a second proximal alignment element, wherein a group of adjacent link assemblies of the plurality of link assemblies defines a series of link assemblies, and wherein a distance between the first proximal alignment element and the second proximal alignment element is varied for each link assembly in the series of link assemblies to define an alignment element pattern for the series of link assemblies.;9. The robotic maintenance device of claim 8, wherein the plurality of link assemblies along a length of the continuous belt defines a plurality of series of link assemblies, and wherein each of the plurality of series of link assemblies has the same alignment element pattern.;10. The robotic maintenance device of claim 8, wherein the alignment element pattern further includes varying a number of the plurality of alignment elements supported by at least two link assemblies in the series of adjacent link assemblies.;11. The robotic maintenance device of claim 1, wherein the elongate frame includes a pair of spaced apart side plates.;12. The robotic maintenance device of claim 11, wherein the at least one drive pulley is rotatably coupled between the pair of spaced apart side plates adjacent a first end of the frame, and wherein the at least one idler pulley is rotatably coupled between the pair of spaced apart side plates adjacent a second end of the frame.;13. The robotic maintenance device of claim 11, wherein each side plate includes an upper track wheel support and a lower track wheel support configured to engage with the plurality of link assemblies.;14. The robotic maintenance device of claim 13, wherein each lower track wheel support includes a first arcuate finger and a second arcuate finger located at opposite longitudinal ends of the lower track wheel support, the first finger and the second finger configured to guide the plurality of link assemblies onto or off of the surface during operation of the vehicle.;15. The robotic maintenance device of claim 1, wherein the at least one idler pulley includes a tensioning screw for adjusting a tension of the continuous belt.;16. The robotic maintenance device of claim 1, wherein the elongate frame includes an elongate support member configured to couple the drive track to the vehicle.;17. The robotic maintenance device of claim 16, wherein the elongate support member is disposed transverse to the elongate frame.;18. The robotic maintenance device of claim 16, wherein the elongate support member is operatively coupled to the frame to allow the drive track to rotate relative to the vehicle about a yaw axis.;19. The robotic maintenance device of claim 16, wherein the elongate support member includes a first end and a second end each movably coupled to the vehicle to allow the drive track to rotate relative to the vehicle about a pitch axis.;20. A method of effectuating repair of erosion damage around a leading edge of a wind turbine blade on a wind turbine, comprising:positioning a robotic maintenance device according to claim 1 on the leading edge of the wind turbine blade,with the at least one drive track, moving the robotic maintenance device along the leading edge,with the applicator tool, applying and forming the coating material into a smooth and continuous coating over the erosion damage as the robotic maintenance device moves along the leading edge,wherein misalignment of the robotic maintenance device over the leading edge of the wind turbine blade is corrected through movement of the robotic maintenance device in the second movement direction by the at least one drive track under the weight of the robotic maintenance device. | http://worldwide.espacenet.com/searchResults?ST=singleline&locale=en_EP&submitted=true&DB=worldwide.espacenet.com&query=US12553415B2
US12553418B2 | FLENDER GMBH [DE] | F03D80/85;F03D80/88;F03D1/0664;F03D80/703;Y02E10/72;F03D15/101;F03D80/701;F05B2260/30;F05B2260/84;F05B2280/50 | F03D80/70;F03D15/10;F03D80/80 | Mechanical engineering/Engines, pumps, turbines | 2026-02-17 |  | Reliable pitch tube for a blade pitch control system of a wind turbine | A pitch tube for a blade pitch control system of a wind turbine includes a tube body extending from a first axial end to a second axial end, for passing supply lines through a transmission. The tube body is designed in multiple parts and made of a non-conductive material only in an axial partial region in order to electrically insulate the first axial end in relation to the second axial end and/or in order to electrically insulate the tube body in relation to the transmission. (national office) | 1. A pitch tube for a blade pitch control system of a wind turbine, the pitch tube comprising a tube body extending from a first axial end to a second axial end, for passing supply lines through a transmission, said tube body designed of multiple parts and made of a non-conductive material only in an axial partial region in order to electrically insulate the first axial end in relation to the second axial end and/or in order to electrically insulate the tube body in relation to the transmission.;2. The pitch tube of claim 1, wherein the tube body comprises an insulating tube made of the non-conductive material, and a sleeve arranged radially outside the insulating tube and made of a material which is different than the non-conductive material, for providing a bearing surface and/or a contacting or non-contacting sealing surface in relation to the transmission.;3. The pitch tube of claim 2, wherein the material of the sleeve is steel.;4. The pitch tube of claim 1, wherein the tube body comprises an inner tube made of a material which is different than the non-conductive material, and an insulating sleeve arranged radially outside the inner tube and made of the non-conductive material, for providing a bearing surface and/or a contacting or non-contacting sealing surface in relation to the transmission.;5. The pitch tube of claim 4, wherein the inner tube made is made of steel.;6. The pitch tube of claim 1, wherein the tube body comprises an insulating tube made of the non-conductive material, and an inner tube made of a material which is different than the non-conductive material, wherein the insulating tube and the inner tube are connected to each other consecutively in an axial direction.;7. The pitch tube of claim 6, wherein the tube body comprises two of said inner tube, with the insulating tube arranged in the axial direction between the two inner tubes.;8. The pitch tube of claim 6, further comprising a flange connection designed to connect the insulating tube and the inner tube to each other so as to be fixed against movement.;9. The pitch tube of claim 6, wherein the insulating tube and the inner tube are connected to each other so as to be axially secured.;10. The pitch tube of claim 6, wherein the insulating tube is made of steel.;11. The pitch tube of claim 6, wherein the insulating tube and the inner tube are inserted into each other in an axial connection region.;12. The pitch tube of claim 11, further comprising an axial securing element designed to secure the insulating tube and the inner tube in the axial direction, said axial securing element being a radially extending connector and/or a securing ring and/or a groove nut outside the connection region.;13. The pitch tube of claim 12, wherein the radially extending connector is in the connection region.;14. The pitch tube of claim 11, further comprising a sleeve arranged in the connection region and made of a material which is different from the non-conductive material for providing a bearing surface and/or a contacting or non-contacting sealing surface in relation to the transmission, and/or the pitch tube further comprising an insulating sleeve arranged in the connection region and made of the non-conductive material for providing a bearing surface and/or a contacting or non-contacting sealing surface in relation to the transmission.;15. The pitch tube of claim 14, wherein the sleeve is made of steel.;16. The pitch tube of claim 11, further comprising a clamping ring arranged in the connection region and designed to press together the insulating tube with the inner tube so as to be fixed against movement.;17. The pitch tube of claim 1, wherein the axial partial region produced from the non-conductive material is designed as a load-dissipating tube piece for the multi-part tube body.;18. A transmission for a wind turbine, the transmission comprising a pitch tube which comprises a tube body extending from a first axial end to a second axial end, for passage of supply lines through the transmission, said tube body designed of multiple parts and made of a non-conductive material only in an axial partial region in order to electrically insulate the first axial end in relation to the second axial end and/or in order to electrically insulate the tube body, the transmission further comprising a transmission housing, wherein the first axial end of the tube body on a generator-side axial side of the transmission housing protrudes from the transmission housing and/or the second axial end of the tube body on a rotor-side axial side of the transmission housing facing away from the generator-side axial side protrudes from the transmission housing.;19. The transmission of claim 18, wherein the pitch tube is mounted and/or guided in the transmission so as to be relatively rotatable and relatively axially displaceable. | http://worldwide.espacenet.com/searchResults?ST=singleline&locale=en_EP&submitted=true&DB=worldwide.espacenet.com&query=US12553418B2
US12550905B2 | WOLFF JAMES B [US];FORMTEC LLC [US];SPHERICAL IP LLC [US] | B26D1/29;B26D7/2628;A22C17/0026;Y10T83/9461 | B26D1/29;A22C17/00;B26D7/26 | Mechanical engineering/Machine tools;Mechanical engineering/Other special machines | 2026-02-17 |  | Flexible blade | A flexible blade that when it starts to wear, the blade stands itself up to continue to provide a sharpened edge. (national office) | 1. An external flexible blade attached to a blade support comprising:entirety of said external flexible blade being flat and straight;said external flexible blade attached lengthwise to said blade support;said external flexible blade having a frontside and a backside;entirety of said frontside of said external flexible blade being external from said blade support while attached to said blade support;said external flexible blade configured to use only spring pressure from said blade itself to sharpen the edge of said blade and keep a lengthwise sharp edge of said external flexible blade in contact with a shearing surface;said external flexible blade attached to said blade support by fastener(s) that protrude through said external flexible blade;a space between said external flexible blade and said blade support configured to cause flexing of said external flexible blade when pressure is applied to said external flexible blade;said external flexible blade and said blade support part of a rotary system.;2. The flexible blade of claim 1 wherein said external flexible blade has a beveled angle.;3. The flexible blade of claim 1 wherein said external flexible blade comprises heat treatable steel, high carbon steel or ceramic.;4. The flexible blade of claim 1 wherein said external flexible blade has a Rockwell between 45 C and 60 C.;5. The flexible blade of claim 1 wherein said external flexible blade is part of a grinder machine in ground meat industry.;6. The flexible blade of claim 1 wherein at least two of said external flexible blade and blade supports are inserted into a blade retainer ring.;7. The flexible blade of claim 6 wherein said blade retainer ring is placed on top of a grinder plate as part of a grinder assembly, wherein said grinder plate is fixed and said at least two separate blades move;said blade retainer ring applies pressure to said blade support that applies pressure on said external flexible blade which applies pressure on said grinder plate.;8. The flexible blade of claim 1 wherein said external flexible blade has an angle between approximately 20&amp;#xb0; to 70&amp;#xb0;.;9. The flexible blade of claim 1 wherein an angle of the external flexible blade is greater than an angle of the blade support.;10. The flexible blade of claim 1 wherein said external flexible blade is configured to be used with a fill plate of a food patty molding machine, so that said fill plate can go back and forth using said external flexible blade.;11. The flexible blade of claim 1 wherein said external flexible blade is configured to be used with a stuffer.;12. The flexible blade of claim 1 wherein said external flexible blade is configured to be used with an extrusion process.;13. The flexible blade of claim 1 wherein said external flexible blade is part of a retainer ring that has at least two separate external flexible blades, each separate external flexible blade attached to a separate blade support;said external flexible blades controlled by a device having independent speed control on outside or inside of a grinder plate that provides for fiber length control.;14. The flexible blade of claim 1 wherein when said external flexible blade wears it has less flexibility and stands more in an upright position.;15. The flexible blade of claim 1 wherein said blade support is configured to continuously brings said lengthwise sharp edge of said external flexible blade in contact with said shearing surface.;16. The flexible blade of claim 1 wherein said external flexible blade is attached to a clamping mechanism which is fastened to said blade support. | http://worldwide.espacenet.com/searchResults?ST=singleline&locale=en_EP&submitted=true&DB=worldwide.espacenet.com&query=US12550905B2
US12551956B2 | GOMEZ FREGOSO ALEJANDRO [MX] | F25C5/02;F25C1/06;B23D61/021;B23D45/003;B26D3/00;B26D2001/0046;B26D2001/006;B26D1/143;F25C5/14;B23D61/025 | B23D61/02;F25C5/14 | Mechanical engineering/Machine tools;Mechanical engineering/Thermal processes and apparatus | 2026-02-17 |  | Circular blade and device for cutting ice tubes | Disclosed is a circular toothed blade, formed by a disc (1) having a central hole (2), wherein the blade comprises: a series of protrusions (5) separated by cut-outs (3) and projecting at an angle of 0-90° on the perimeter edge of the disc (1), wherein the protrusion (5) comprises a series of teeth projecting at an angle of 0-90°. Also disclosed is a device for cutting ice tubes, which comprises at least one circular blade (A) according to the present invention. (national office) | 1. A circular toothed blade for cutting ice cubes having a disk (1) with a central hole (2), said circular toothed blade comprising: a series of protrusions (5) separated by notches (3) configured to prevent clogging by frost or ice pieces, said series of protrusions (5) projecting at an angle between 0 and 90&amp;#xb0; on the peripheral edge of the disk (1), wherein each protrusion of said series of protrusions (5) comprises a series of teeth, with each tooth having a tip with a different angulation from each other, and an angle between each tooth being different from each other.;2. The circular toothed blade of claim 1, wherein the series of protrusions (5) comprises 29 to 35 protrusions, separated by said truncated conical notches (3) and projected at 45&amp;#xb0;.;3. The circular toothed blade of claim 1, where the series of teeth consists of a first tooth, a second tooth, a third tooth, a fourth tooth, and a fifth tooth, wherein the tips of the first tooth, the second tooth, the third tooth, the fourth tooth, and the fifth tooth have an angulation of 53&amp;#xb0;, 71&amp;#xb0;, 76&amp;#xb0;, 54&amp;#xb0;, and 73&amp;#xb0;, respectively; and an angle between the first tooth and the second tooth is 88&amp;#xb0;, an angle between the second tooth and the third tooth is 79&amp;#xb0;, an angle between the third tooth and the fourth tooth is 59&amp;#xb0;, and an angle between the fourth tooth and the fifth tooth is 74&amp;#xb0;.;4. The circular toothed blade of claim 1, further including fastening means (34) distributed throughout the entire area of the circular toothed blade.;5. The circular toothed blade of claim 4, wherein the fastening means (34) comprises holes, protrusions, bores, or a combination thereof.;6. An ice tube cutting device including at least one circular toothed blade (A) according to claim 1, the cutting device further comprising:a support element (11) attached to the at least one circular toothed blade (A) and configured to support and provide stability to said at least one circular toothed blade (A);a cutting indicator platform (17) configured to operatively engage with the at least one circular toothed blade (A) and the support element (11), wherein the cutting indicator platform (17) includes at least one hole (18) positioned between a central point and a peripheral point of the cutting indicator platform (17), the at least one hole (18) being dimensioned to receive the at least one circular toothed blade (A) and to permit rotational movement of the at least one circular toothed blade (A), said cutting indicator platform (17) comprises a first level and a second level, wherein the first level is elevated relative to the second level, and a height difference between the first level and the second level determines a cutting length of ice tubes (71), and the at least one circular toothed blade (A) is positioned at a height corresponding to the first level of the cutting indicator platform (17);a circular container (22) configured to house and support an assembly comprising the cuffing indicator platform (17), the support element (11), and the at least one circular toothed blade (A), wherein the circular container (22) includes an open top, open opposing lateral sides, and open lower sections adjacent to the opposing lateral sides, thereby defining an upper smooth ring (23) and a lower rectangular section, the lower rectangular section comprising remaining portions of the opposing lateral sides (24) and a base (25), where an external toothed belt (26) is disposed on the upper smooth ring (23), and the base (25) includes a hole (27) positioned between a central point and a peripheral point of the base (25), the hole (27) having a flange (95) disposed therein, said cutting indicator platform (17) is press-fitted onto the top of the circular container (22) at the upper smooth ring (23);a transmission box (28) externally affixed to a bottom of the base (25) of the circular container (22), wherein the transmission box (28) contains a central transmission gear (30), an adjacent transmission gear (29), and a central hole (31); a bearing cup (32) is secured within the transmission box (28) above the central hole (31), said bearing cup (32) having an upper edge with a stop (90) and a base with a step (91), the stop (90) and the step (91) defining a space to securely house a bearing (33) configured to support and facilitate rotational movement of the central transmission gear (30);a container (37) configured to house, support, and protect internal components of the equipment comprising a cylindrical tank (38) having a closed lower end with a central hole (89) and an open upper end: a tubular support jacket (39) open at both ends and vertically secured within the cylindrical tank (38) with a lower end of the tubular support jacket (39) inserted into the central hole (89) of the cylindrical tank (38): a flange (75) positioned inside and at a base of the cylindrical tank (38) and encircling a section of the lower end of the tubular support jacket (39) to secure the tubular support jacket (39): a plug-plate (76) externally screwed onto the base of the cylindrical tank (38) and coupled with the flange (75) and including a central hole configured to allow passage of a transmission element: a bearing cup (74) affixed within the tubular support jacket (39) and positioned atop an inner section of the plug-plate (76): a lower bearing (77) housed within the bearing cup (74) and configured to facilitate rotational movement of the transmission element, and an upper end of the tubular support jacket (39) comprising an internal annular step (53);a tubular connecting piece (36) configured to operatively couple the at least one circular toothed blade (A), the support element (11), the cutting indicator platform (17), the circular container (22), and the transmission box (28) to the container (37), wherein the tubular connecting piece (36) comprises a tubular body (50) having an upper end with an external plate (35) extending perpendicularly around the tubular body (50), the external plate (35) being fixed beneath the transmission box (28); and an annular step (51) disposed below the external plate (35) and encircling the tubular body (50) which is received within an upper end of the tubular support jacket (39);a straight bearing (52) encircling the tubular body (50) and disposed beneath the annular step (51);a cylindrical tubular element (54) encircling the tubular body (50) and being configured to support the straight bearing (52);a conical bearing being disposed beneath the cylindrical tubular element (54) and received within the internal annular step (53) of the tubular support jacket (39);a cylindrical tubular jacket (56) fixed in a suspended manner beneath the external plate (35) and encircling an upper section of the tubular support jacket (39) to house the connecting components, wherein the cylindrical tubular jacket (56) includes a first circular external protrusion (57) at an upper edge thereof, the first circular external protrusion (57) extending perpendicularly relative to a longitudinal axis of the cylindrical tubular jacket (56) and being attached to the external plate (35), and a second circular external protrusion (57&amp;#x2032;) at a lower edge thereof, the second circular external protrusion (57&amp;#x2032;) extending perpendicularly relative to the longitudinal axis of the cylindrical tubular jacket (56) and defining a lower annular edge (58);a circular strainer (61) fixed beneath the cylindrical tubular jacket (56) and configured to channel ice pieces cut by the at least one circular toothed blade (A) toward a lateral exit (49) of the cylindrical tank (38), wherein the circular strainer (61) comprises a circular disk (62) having a perforated center being affixed beneath the second circular external protrusion (57&amp;#x2032;) of the cylindrical tubular jacket (56), and with the lower annular edge (58) of the cylindrical tubular jacket (56) being inserted into the perforated center of the circular disk (62), a plurality of rigid, slightly corrugated metallic strips (63) welded around the circular disk (62) in a collinear plane and extending radially, wherein the corrugated metallic strips (63) are dimensioned and spaced to prevent passage of the ice pieces cut by the at least one circular toothed blade (A) to a bottom of the cylindrical tank (38) while enabling rotational movement of the circular strainer (61) to direct the ice pieces toward the lateral exit (49), and a ring (64) welded to bottom ends of the metallic corrugated strips (63) to provide structural rigidity to the metallic corrugated strips (63);a main shaft (65) longitudinally disposed within the tubular support jacket (39) and extending through a duct of the tubular body (50) and the bearing cup (32) of the tubular connecting piece (36) with the bearing (33), wherein the main shaft (65) connects to the central transmission gear (30) of the transmission box (28) via a key located at an upper end of said main shaft (65) to impart rotary motion to the central transmission gear (30), which in turns engages the adjacent transmission gear (29) to rotate the adjacent transmission gear (29): a lower end section of the main shaft (65) passing through a base of the cylindrical tank (38) and being tightly encircled by the lower bearing (77) and the journal bearing (78) to enhance smoothness of the rotary motion of the main shaft (65), and an end of the main shaft (65) extending outside the base of the cylindrical tank (38);a belt pulley (79) coupled to another pulley (80) which is driven by a transmission motor (81) to impart rotational motion to the at least one circular toothed blade (A);a rotating shaft (67) configured to connect the adjacent transmission gear (29) to the support element (11), wherein the rotating shaft (67) comprises a body having a first end with a first tip (72) and a first adjoining section (93), and a second end with a second tip (72&amp;#x2032;) and a second adjoining section (93&amp;#x2032;), the first tip (72) and the second tip (72&amp;#x2032;) each having a smaller diameter than the first adjoining section (93) and the second adjoining section (93&amp;#x2032;), and the first adjoining section (93) and the second adjoining section (93&amp;#x2032;) each having an intermediate diameter relative to a central section of the body of the rotating shaft (67); a first key (94) longitudinally machined on the first adjoining section (93), a second key (94&amp;#x2032;) longitudinally machined on the second tip (72&amp;#x2032;) along with two transverse bores (70), wherein the first tip (72) extends through a central duct (68) of the adjacent transmission gear (29) and is inserted into a bore of a bearing (66) positioned at a bottom of a bearing cup cavity (32&amp;#x2032;) without contacting the bottom of the bearing cup cavity (32&amp;#x2032;), the first adjoining section (93) is received within the central duct (68) of the adjacent transmission gear (29) with the first key (94) inserted into a longitudinal cavity of the central duct (68) to securely fasten the rotating shaft (67) to the adjacent transmission gear (29), the central section of the body of the rotating shaft (67) having a larger diameter configured to act as a stop to retain the adjacent transmission gear (29) during rotation, and the second end of the rotating shaft (67) extends through the hole (27) of the circular container (22) with the second tip (72&amp;#x2032;) inserted into a circular cavity (14) of the circular bush (13), said second tip (72&amp;#x2032;) being fixed to the circular bush (13) by the second key (94&amp;#x2032;) engaging an internal radial groove (16) of the circular bush (13) and by bolts (69) inserted through lateral holes (15) of the circular bush (13) into the transverse bores (70) of the rotating shaft (67);a tubular jacket (73) extending perpendicularly to an external circular base (96) with holes at one end, said tubular jacket (73) configured to surround a portion of the rotating shaft (67) located between the base (25) of the circular container (22) and the support element (11), wherein the external circular base (96) of the tubular jacket (73) is fixed to the flange (27) at the base (25) of the circular container (22), and an upper end of the tubular jacket (73) includes an annular recess on internal walls thereof, forming an annular stop at the upper edge of the tubular jacket (73) and an annular step configured to provide support;a bearing (82) encircling the second adjoining section (93&amp;#x2032;) of the rotating shaft (67) and configured to facilitate rotational movement of the rotating shaft (67) to impart rotary motion to the support element (11); anda gear motor configured to rotate a gear (60) that engages the external toothed belt (26) of the circular container (22) to rotate the circular container (22), thereby imparting translational movement to the at least one circular toothed blade (A) relative to a central longitudinal axis of the container (37).;7. The cutting device of claim 6, wherein the support element comprises a metallic support disk (11) having a diameter smaller than a diameter of the at least one circular toothed blade (A), the metallic support disk (11) including a circular protrusion (12) at a center of an upper face thereof, the circular protrusion (12) being configured to be press-fitted into the central hole (2) of the at least one circular toothed blade (A), and a plurality of holes (34&amp;#x2032;) arranged in a pattern corresponding to a pattern of holes (34) in the at least one circular toothed blade (A), wherein connecting bolts (4) extend through the holes (34) of the at least one circular toothed blade (A) and are press-fitted into the holes (34&amp;#x2032;) of the metallic support disk (11) to securely join the at least one circular toothed blade (A) and the metallic support disk (11) for rotational movement, and wherein the metallic support disk (11) further includes a circular bush (13) at a center of a bottom face thereof, the circular bush (13) having a circular cavity (14) configured to connect to a transmission system element, the circular bush (13) including at least two lateral holes (15) and an internal radial groove (16) for receiving a fixing element to secure the metallic support disk (11) to the transmission system element.;8. The cutting device of claim 7, wherein the diameter of the metallic support disk (11) is 30% smaller than the diameter of the at least one circular toothed blade (A).;9. The cutting device of claim 6, wherein a step (21) is inclined at 45&amp;#xb0; relative to a horizontal plane of the first level (19) and the second level (20) of the cutting indicator platform (17), the inclined step (21) being configured to facilitate sliding of the ice tubes (71) from the first level (19) to the second level (20) while preventing the ice tubes (71) from being damaged during sliding.;10. The cutting device of claim 6, wherein the inclination of the step (21) is equal to 90% of a length of said step.;11. The cutting device of claim 6, wherein the circular container (22) further comprises a central support (84) disposed at a central point of the base (25) and secured vertically to the base (25) by flanges (85), the central support (84) being configured to support the cutting indicator platform (17) beneath a central point thereof to maintain structural integrity of the cutting indicator platform (17) under a weight of the ice tubes (71).;12. The cutting device of claim 6, wherein the circular container (22) further comprises a sawhorse structure (86) disposed on the base (25), the sawhorse structure (86) being configured to guide at least one of cut ice tube pieces, ice slush, or water towards a bottom of the cutting device.;13. The cutting device of claim 6, wherein a base of the transmission box (28), the external plate (35), and the first circular external protrusion (57) of the cylindrical tubular jacket (56) include fastening elements arranged in a corresponding pattern to secure the base of the transmission box (28), the external plate (35), and the first circular external protrusion (57) together.;14. The cutting device of claim 13, wherein the fastening elements comprise holes (88) in the transmission box (28), holes (87) in the external plate (35), holes in the first circular external protrusion (57) of the cylindrical tubular jacket (56), and union bolts (92) configured to extend through the holes (88), the holes (87), and the holes in the first circular external protrusion (57) to secure the transmission box (28), the external plate (35), and the first circular external protrusion (57) together.;15. The cutting device of claim 6, wherein the container (37) further comprises:a journal bearing (78) secured to a lower surface of the plug-plate (76) by bolts and configured to assist in the rotational movement of the transmission element;at least two shafts (40) horizontally fixed between the tubular support jacket (39) and internal walls of the cylindrical tank (38), the at least two shafts (40) being configured to enhance vertical stability of the tubular support jacket (39);a ramp disposed below the at least two shafts (40) and configured to channel frost and ice fragments, the ramp comprising a first sheet (41) and a second sheet (41&amp;#x2032;), each sheet having edges configured to seal against an inner wall of the cylindrical tank (38) and including a hole (42) through which the tubular support jacket (39) extends, wherein the first sheet (41) and the second sheet (41&amp;#x2032;) are fixed at a450 inclination relative to a vertical axis of the cylindrical tank (38) in a complementary arrangement, with the first sheet (41) positioned above the second sheet (41&amp;#x2032;) and overlapping at a location of the tubular support jacket (39), and wherein the holes (42) of the first sheet (41) and the second sheet (41&amp;#x2032;) are sealed against external walls of the tubular support jacket (39) to direct the frost and ice fragments away from a bottom of the cylindrical tank (38);a lower lateral hole (43) provided on said cylindrical tank (38) and configured to allow frost, ice fragments, and water to exit the cylindrical tank (38);a first strainer (44) vertically positioned at a lower end of the second sheet (41&amp;#x2032;) and aligned with the lower lateral hole (43) of the cylindrical tank (38), the first strainer (44) being configured to capture frost and ice fragments produced by a cutting action of the at least one circular toothed blade (A);a second strainer (44&amp;#x2032;) horizontally fixed externally at a junction of a lower edge of the second sheet (41&amp;#x2032;) and a lower edge of the first strainer (44), the second strainer (44&amp;#x2032;) being configured to retain frost and ice fragments not captured by the first strainer (44);a collection tank (45) disposed at the lower lateral hole (43) of the cylindrical tank (38) and configured to collect frost, ice fragments, and water discharged from the circular toothed blade (A);a dividing wall (46) vertically disposed above the first strainer (44) and configured to block passage of frost and ice fragments during overflow;a water source provided in the collection tank (45) and including a valve with a float (47) configured to interrupt water flow when a water level in the collection tank (45) reaches a predetermined limit, wherein the water source is configured to supply water to the collection tank (45) to facilitate melting of frost and ice pieces discharged onto the first strainer (44) and the second strainer (44&amp;#x2032;);a cap (48) configured to cover a top portion of the collection tank (45);a bottom outlet (83) installed on said cylindrical tank (38) and configured to connect to a water pump motor for recirculating water to an ice-making cooling unit;a lateral outlet (49) provided on the cylindrical tank (38) and being configured to allow exit of cut ice pieces from the cylindrical tank (38); andan upper lateral hole (59) provided in the cylindrical tank (38) and being configured to receive the gear (60) which is positioned to engage the external toothed belt (26) of the circular container (22).;16. The cutting device of claim 6, wherein the tubular connecting piece (36) is formed as a single integral piece comprising the tubular body (50), the bearing cup (32), the external plate (35) disposed at a junction where the tubular body (50) meets the bearing cup (32), and the annular step (51).;17. The cutting device of claim 6, further comprising an adjusting cutting plate having a configuration and dimensions corresponding to those of the lower half (20) of the cutting indicator platform (17), the adjusting cutting plate being horizontally and parallelly disposed above the second level (20) at a height determined by a desired cut length of the ice tubes (71), the adjusting cutting plate being secured by fixing and supporting elements. | http://worldwide.espacenet.com/searchResults?ST=singleline&locale=en_EP&submitted=true&DB=worldwide.espacenet.com&query=US12551956B2
US12552063B2 | FRIMO GROUP GMBH [DE] | B26D7/2614;B26D7/2628;B26F3/00;B26D7/086;B26D1/0006;B26D3/10;B26D2001/006;B26D5/00;B26D1/06 | B26D7/26;B26D7/08 | Mechanical engineering/Machine tools | 2026-02-17 |  | Cutting blade mounting device, cutting device as well as magazine for a cutting blade | The invention relates to a cutting blade mounting device comprising a cutting blade comprising a shank, and an attachment member which receives at least sections of the shank of the cutting blade. The attachment member comprises a structure, in particular a thread, for attachment to a cutting blade holder of a cutting device. (national office) | 1. A magazine for accommodating at least one cutting blade for an ultrasonic cutting device, the cutting blade being attachable to the cutting device by an attachment member, the magazine comprising:one or more cutting blades;a cutting blade support configured to receive the attachment member for the cutting blade in the magazine, anda first drive member which is accommodated at the magazine, the first drive member configured to rotate the attachment member received in the cutting blade support and effect attachment of the attachment member to the ultrasonic cutting device,wherein the first drive member is configured to perform the rotational movement of the attachment member until the cutting blade is attached to the cutting device in a defined orientation so that a longitudinal edge of the cutting blade is oriented in the defined orientation.;2. The magazine according to claim 1, further comprising a spring in contact with the cutting blade support.;3. The magazine according to claim 1, wherein the cutting blade support comprises an inner blade support component and an outer blade support component movable relative to one another, the inner blade support component configured to receive the cutting blade and being located at least partially within the outer blade support component, a spring engaging with the inner blade support component to move the inner blade support component of the cutting blade support in an axial direction.;4. The magazine according to claim 1, wherein the first drive member is a toothed wheel.;5. The magazine according to claim 1, further comprising a second drive member and a shaft which are connected to one another, wherein the first drive member is attached to the shaft with the shaft extending in a direction parallel to an axial direction.;6. The magazine according to claim 1, further comprising a counter bearing arranged in such a manner that the attachment member is accommodated between the counter bearing and the first drive member. | http://worldwide.espacenet.com/searchResults?ST=singleline&locale=en_EP&submitted=true&DB=worldwide.espacenet.com&query=US12552063B2
US12552122B2 | SAFRAN [FR] | B29C70/545;B29L2031/7504;B29B11/16;B29D99/0025;B29K2713/00;B29C70/68;B29C70/682 | B29D99/00;B29B11/16;B29C70/54;B29C70/68 | Mechanical engineering/Other special machines | 2026-02-17 |  | Method for producing composite blade cleats for an aircraft turbine engine | Method for manufacturing composite blade cleats for an aircraft turbine engine, including providing a woven panel, including a plurality of cleat preforms each having a usable portion and at least one margin, the preforms being distributed in the panel so that two adjacent preforms have at least a portion of the margin in common; injecting a matrix onto the panel; after injection, dividing the panel in order to separate the cleats from one another; machining the cleats to remove the margins. (national office) | 1. A method for manufacturing composite blade cleats for an aircraft turbine engine, comprising:providing a panel, the panel being woven and comprising a plurality of cleat preforms each having a usable portion and at least one margin, the preforms being distributed in the panel so that two adjacent preforms have at least one portion of said margin in common;injecting a matrix onto the panel;after injection, dividing the panel in order to separate the cleats from one another;machining the cleats to remove the margins;wherein, after the injection, the cleats have a curved cross section, the curvature of a given cleat being reversed relative to the curvature of an adjacent cleat.;2. The manufacturing method according to claim 1, wherein the cleat preforms are continuously woven with one another.;3. The manufacturing method according to claim 1, wherein the panel comprises a single row of cleat preforms.;4. The manufacturing method according to claim 1, wherein the panel has, at least during injection, a shape that is corrugated in an alignment direction of the cleat preforms.;5. The manufacturing method according to claim 1, wherein the usable portion comprises a body and a narrowed head protruding longitudinally from the body.;6. The manufacturing method according to claim 5, wherein the two adjacent preforms are adjacent to one another in a first direction and each of the heads of the two adjacent preforms is located on a different side of the first direction.;7. The manufacturing method according to claim 5, wherein the two adjacent preforms are adjacent to one another in a second direction and the heads of the two adjacent preforms are located at opposite ends in the second direction.;8. The manufacturing method according to claim 1, wherein the providing the panel comprises weaving a scrim and cutting of at least one panel in the scrim.;9. The manufacturing method according to claim 1, wherein the panel is woven by three-dimensional weaving.;10. The manufacturing method according to claim 1, wherein the panel comprises yarns of different diameters. | http://worldwide.espacenet.com/searchResults?ST=singleline&locale=en_EP&submitted=true&DB=worldwide.espacenet.com&query=US12552122B2
US12552527B2 | ARCHER AVIATION INC [US] | B64C29/0033;B64C39/12;B64C5/02;B64C13/18;B64C11/325;B64C3/16;B64C3/10;Y02T50/40;B64C27/28;Y02T50/60;B64D27/34;B64D35/021;B64C11/46;B64C2009/005;B64D27/357;B64C9/18;Y02T50/10;B64F5/00 | B64C29/00;B64C3/10;B64C3/16;B64C5/02;B64C9/18;B64C13/18;B64C39/12;B64D27/34;B64D35/021;B64F5/00 | Mechanical engineering/Transport | 2026-02-17 |  | Propulsion system blade with internal actuator | Apparatus, systems, and methods are contemplated for electric powered vertical takeoff and landing (eVTOL) aircraft. Such are craft are engineered to carry safely carry at least 500 pounds (approx. 227 kg) using a few (e.g., 2-4) rotors, generally variable speed rigid (non-articulated) rotors. It is contemplated that one or more rotors generate a significant amount of lift (e.g., 70%) during rotorborne flight (e.g., vertical takeoff, hover, etc), and tilt to provide forward propulsion during wingborne flight. The rotors preferably employ individual blade control, and are battery powered. The vehicle preferably flies in an autopilot or pilotless mode and has a relatively small (e.g., less than 45′ diameter) footprint. (national office) | 1. An aircraft rotor system comprising:a rotor assembly comprising a rotor hub and a rotor blade;a rotor blade pitch actuator comprising a rotor and a stator configured to cooperate to produce a torque;a coupling configured to transmit the torque to the rotor hub to effect rotation of the rotor blade relative to the rotor hub, wherein the coupling isolates a gearbox from a moment-induced deflection of the rotor blade; andwherein the rotor blade pitch actuator is disposed within the rotor blade.;2. The aircraft rotor system of claim 1, wherein the rotor is a rigid rotor.;3. The aircraft rotor system of claim 1, wherein the rotor blade pitch actuator comprises an electric actuator.;4. The aircraft rotor system of claim 1, further comprising a second stator functionally coupled to the rotor blade pitch actuator.;5. The aircraft rotor system of claim 1, wherein the gearbox is functionally coupled between the rotor blade pitch actuator and the coupling.;6. The aircraft rotor system of claim 5, wherein the coupling is flexible.;7. An aircraft propulsion system comprising:a rotor assembly comprising a rotor hub and a rotor blade;a rotor blade pitch actuator having a rotor and a stator mounted internal to the rotor blade and configured to cooperate to produce a torque;a coupling configured to transmit the torque from the actuator to the rotor hub to effect rotation of the rotor blade relative to the rotor hub, wherein the coupling isolates a gearbox from a moment-induced deflection of the rotor blade.;8. The aircraft propulsion system of claim 7, wherein the rotor blade pitch actuator comprises an electric actuator.;9. The aircraft propulsion system of claim 7, wherein the rotor blade pitch actuator comprises first and second motors internal to the rotor blade.;10. The aircraft propulsion system of claim 9, wherein the first and second motors drive the gearbox.;11. The aircraft propulsion system of claim 10, wherein the gearbox is secured to a blade root of the rotor blade by one or more fastenings. | http://worldwide.espacenet.com/searchResults?ST=singleline&locale=en_EP&submitted=true&DB=worldwide.espacenet.com&query=US12552527B2
US12551440B2 | SAMYANG HOLDINGS CORP [KR] | A61K9/5153;C12N15/88;A61K35/761;C12N15/86;C12N2710/10343;A61K9/5146;A61K9/5138;A61K9/5123;A61K47/186;A61K47/28;A61K47/22;A61K47/36;A61K9/1617;A61K9/1647;A61K31/7105;A61K35/768 | A61K9/16;A61K31/7105;A61K35/768 | Chemistry/Pharmaceuticals | 2026-02-17 |  | Kit for preparing nanoparticle composition for drug delivery | The present invention relates to a kit for preparing a nanoparticle composition for drug delivery and, more specifically, to a kit for preparing a nanoparticle composition for drug wherein the kit is designed such that the kit does not comprise a polylactic acid salt and nanoparticles containing a drug encapsulated therein can be easily formed just by simply mixing an amphiphilic block copolymer, a cationic compound, and a drug as components of the kit. (national office) | 1. A kit for preparing a nanoparticle composition, comprisinga first chamber comprising an amphiphilic block copolymer and a cationic compound; anda second chamber comprising an active ingredient selected from a nucleic acid, a polypeptide, a virus or a combination thereof, andcomprising neither polylactic acid nor a salt of polylactic acid as kit components,wherein 90% or more of theoretically formable amount of nanoparticles is capable of being formed within 1 minute of mixing the components of said first chamber and said second chamber, andwherein the amphiphilic block copolymer is comprised in the kit in an amount of less than 40 parts by weight, based on 1 part by weight of the cationic compound.;2. The kit for preparing a nanoparticle composition according to claim 1, for forming nanoparticles that deliver an intracellular active ingredient.;3. The kit for preparing a nanoparticle composition according to claim 1, wherein at least one selected from the group consisting of the first chamber and the second chamber further comprises a solvent.;4. The kit for preparing a nanoparticle composition according to claim 3, wherein the solvent is an aqueous solvent, a water-miscible solvent or a mixture thereof.;5. The kit for preparing a nanoparticle composition according to claim 1, wherein the second chamber further comprises a pH adjusting agent, an inorganic salt, a saccharide, a surfactant, a chelating agent or a combination thereof. | http://worldwide.espacenet.com/searchResults?ST=singleline&locale=en_EP&submitted=true&DB=worldwide.espacenet.com&query=US12551440B2
US12551452B2 | SAMYANG HOLDINGS CORP [KR] | A61K9/5146;A61K9/5153;C12N15/88;A61K9/5123;A61K9/5192;A61K47/186;A61K47/22;A61K45/06 | A61K9/51;A61K45/06 | Chemistry/Pharmaceuticals | 2026-02-17 |  | Kit for preparing nanoparticle composition for drug delivery, comprising polylactic acid salt | The present invention relates to a kit for preparing a nanoparticle composition for drug delivery and, more specifically, to a kit for preparing a nanoparticle composition for drug delivery, which is designed to easily form a nanoparticle in which a drug is encapsulated by simply mixing an amphiphilic block copolymer, a cationic compound, a polylactic acid salt, and the drug that are the components of the kit. (national office) | 1. A kit for preparing a nanoparticle composition, comprising:a first chamber comprising an amphiphilic block copolymer, a cationic compound and a salt of polylactic acid; wherein the first chamber is capable of forming nanoparticles having a particle size of 80 to 400 nm; anda second chamber comprising an effective ingredient which is a nucleic acid;wherein the amount of the amphiphilic block copolymer is 0.5 to 12 parts by weight, based on 1 part by weight of the cationic compound; andwherein the amount of the salt of polylactic acid is 0.2 to 0.8 parts by weight, based on 1 part by weight of the cationic compound.;2. The kit for preparing the nanoparticle composition of claim 1, which is to form nanoparticles for intracellular delivery of the effective ingredient.;3. The kit for preparing the nanoparticle composition of claim 1, wherein one or more selected from the group consisting of the first chamber and the second chamber further comprise additional solvent.;4. The kit for preparing the nanoparticle composition of claim 3, wherein the solvent is aqueous solvent, water miscible solvent, or a mixture thereof.;5. The kit for preparing the nanoparticle composition of claim 1, wherein the second chamber further comprises pH adjusting agent, inorganic salt, saccharide, surfactant, chelating agent, or a combination thereof.;6. The kit for preparing the nanoparticle composition of claim 1, wherein the mixture of the amphiphilic block copolymer, cationic compound and salt of polylactic acid in the first chamber is that filtered one or more times with hydrophilic filter after the mixing.;7. The kit according to claim 1, wherein:a) said amphiphilic block copolymer is an A-B type block copolymer comprising a hydrophilic A block and a hydrophobic B block; andb) said cationic compound is cationic lipid or a cationic polymer.;8. The kit according to claim 7, whereina) said hydrophilic A block is at least one member selected from the group consisting of polyalkylene glycol, polyvinyl alcohol, polyvinyl pyrrolidone, polyacrylamide, and derivatives thereof; andb) said hydrophobic B block is at least one member selected from the group consisting of polyester, polyanhydride, polyamino acid, polyorthoester and polyphosphazine.;9. The kit according to claim 8, wherein said hydrophobic B block is at least one member selected from the group consisting of polylactide, polyglycolide, polycaprolactone, polydioxane-2-one, a copolymer of polylactide and glycolide, a copolymer of polylactide and polydioxane-2-one, a copolymer of polylactide and polycaprolactone, and a copolymer of polyglycolide and polycaprolactone.;10. The kit according to claim 1, wherein said nanoparticles have a particle size of 100 to 150 nm.;11. The kit according to claim 1, whereina) said amphiphilic block copolymer is monomethoxypolyethylene glycol-polylactide tocopherol copolymer (mPEG-PLA);b) said cationic compound is 1,6-dioleoyl triethlenetetramide (dioTETA); andc) said salt of polylactic acid is a sodium salt of polylactic acid (PLANa).;12. The kit according to claim 11, wherein a) the amount of the amphiphilic block copolymer is 5.5 parts by weight, based on 1 part by weight of the cationic compound; and b) wherein the amount of the salt of polylactic acid is 0.3 parts by weight, based on 1 part by weight of the cationic compound. | http://worldwide.espacenet.com/searchResults?ST=singleline&locale=en_EP&submitted=true&DB=worldwide.espacenet.com&query=US12551452B2
US12551527B2 | UNIV WAYNE STATE [US] | A61L2300/406;A61L2300/64;A61L2300/626;A61L2400/12;A61L15/46;A61L15/44;A61K31/546;A61K38/14;A61K9/1271;A61P1/00;A61K47/6911;A61K47/551;A61K47/545;A61P31/04;A61K9/127 | A61K38/14;A61K9/127;A61K31/546;A61K47/54;A61P31/04 | Chemistry/Pharmaceuticals | 2026-02-17 |  | Drug delivery systems for treatment of infections | Lipid-based drug delivery vehicles (including liposomal nanoparticles) are described which include antibiotic(s) for the treatment of infections, such as Methicillin-Resistant Staphylococcus (S.) aureus (MRSA) infections and Methicillin-Susceptible S. aureus (MSSA) infections. These drug delivery vehicles have high drug-loading, do not accumulate in the liver, and can optionally include one or more targeting ligands. (national office) | 1. A method of treatingStaphylococcus(S.)aureusinfection in a subject in need thereof, comprising:administering a therapeutically effective amount of a drug delivery system comprising vancomycin and cefazolin to the subject wherein the drug delivery system comprises a liposomal nanoparticle comprising:a lipid component comprising:a 1:0.5:0.07 ratio of hydro soy phosphatidylcholine (HSPC) to cholesterol to methoxyl polyethylene glycol (PEG)-ylated distearoyl-phosphatidyl-ethanolamine (DSPE-mPEG), ora 1:0.05:0.007:0.007 ratio of HSPC to cholesterol to DSPE-mPEG to DSPE-PEG-Folate, ora 1:0.5:0.07 ratio of N-(1-(2,3-dioleoyloxy) propyl)-N,N,N-trimethylammonium chloride (DOTAP) to cholesterol to DSPE-mPEG; andwherein the liposomal nanoparticle encapsulates:at least 10% vancomycin; andcefazolin, andwherein the nanoparticle comprises a 1:1 drug:lipid ratio,thereby treating theS. aureusinfection in the subject.;2. The method of claim 1, wherein the liposomal nanoparticle was made using a modified water in oil (reverse phase) evaporation method described herein.;3. The method of claim 1, wherein theS. aureusinfection is a Methicillin-ResistantStaphylococcus aureus(MRSA) infection or a Methicillin-SusceptibleS. aureus(MSSA) infection.;4. The method of claim 1, wherein the drug delivery system comprises a targeting ligand, wherein the targeting ligand is selected from a leucocyte targeting ligand, a fibroblast targeting ligand, a neutrophil targeting ligand, a lymphocyte targeting ligand, a targeting ligand specific to a bacterial cell, or a targeting ligand specific to the cell of a host cell associated with a bacterial cell.;5. The method of claim 4, wherein the targeting ligand is a folate receptor beta (FR&amp;#x3b2;), a toll-like receptor (TLR), a hyaluronan receptor, a T cell receptor (TCR) of immune cells, a protein A receptor on the surface ofS. aureus, or an extracellular protein expressed by leukocytes.;6. The method of claim 4, wherein the drug delivery system comprises one or more of folic acid, methotrexate, aminopterin, an antibody, peptides for targeting folate receptor (FR), lipopeptides, lipoprotein, small oligonucleotide sequences for targeting toll-like receptor (TLR), hyaluronic acid (HA) for targeting cluster of differentiation (CD)44, linagliptin, and/or other xanthine scaffold for targeting fibroblast activation protein (FAP) of wound fibroblast cells.;7. The method of claim 4, wherein the leucocyte targeting ligand is folic acid or another folate receptor ligand.;8. The method of claim 1, wherein the drug delivery system comprises a carbonic anhydrase (CA) targeting ligand.;9. The method of claim 8, wherein the CA targeting ligand comprises imidazole, sulfoimidazole derivative, acetazolamide; methazolamide; ethoxzolamide; dichorophenamide; dorzolamide; brinzolamide; benzolamide; topiramate; zonisamide; sulpiride; indisulam; celecoxib; valdecoxib; antibody, or a peptide.;10. The method of claim 8, wherein the CA targeting ligand is acetazolamide.;11. The method of claim 4, wherein the targeting ligand, the vancomycin, and/or the cefazolin is chemically conjugated with lipid molecule(s) of the liposomes.;12. The method of claim 1, wherein the nanoparticle comprises at least 30% vancomycin.;13. The method of claim 1, wherein the nanoparticle is within a population of nanoparticles having a mean diameter of 192.9 nm, or having a mean diameter of 176.5 nm.;14. The method of claim 5, wherein the hyaluronan receptor is CD44. | http://worldwide.espacenet.com/searchResults?ST=singleline&locale=en_EP&submitted=true&DB=worldwide.espacenet.com&query=US12551527B2
US12551613B2 | MEDTRONIC INC [US] | A61M2039/0241;A61M2039/0205;A61M2039/0202;A61M39/0208;A61M2039/0223;A61M2039/0229;A61M2210/1003;A61M5/14276;A61M5/165;A61M2205/02 | A61M5/142;A61M5/165 | Instruments/Medical technology | 2026-02-17 |  | Implantable drug delivery port | A drug delivery port including a port housing having an inner sidewall defining a fill port cavity and a fill port washer in direct contact with a perimeter edge of the inner sidewall of the port housing such that an intersection between the washer and the perimeter edge define a plurality of filter channels having a cross-sectional flow area of about 0.001 mm2 to about 0.5 mm2 that lie within the fluid pathway of the delivery port. The delivery port also includes a port cover coupled and a pierceable septum compressed between the fill port washer and the port cover configured to allow a needle to pierce through the septum to deliver an injectable fluid to the fill port cavity. (national office) | 1. A method of forming an implantable drug delivery port comprising a port housing, a fill port washer, a pierceable septum, and a port cover, the method comprising:machining the port housing to include an inner sidewall and needle stop defining a fill port cavity for receiving an injectable fluid, wherein the inner sidewall comprises a perimeter edge;machining at least one of the perimeter edge of the inner sidewall or a first side of the port washer to form a plurality of filter channels, wherein each filter channel defines a cross-sectional flow area when the first side of the port washer is seated in direct contact with the perimeter edge of the inner sidewall; andcoupling the port cover to the port housing so that the pierceable septum is compressed between at least a second side of the fill port washer and the port cover, wherein the port cover defines an aperture positioned over the pierceable septum and is configured so that a needle can pierce through the septum to deliver the injectable fluid to the fill port cavity.;2. The method of claim 1, further comprising:machining the port housing to include an integrated catheter fitting; andmachining the port housing to form a fluid pathway that connects the plurality of filter channels to the catheter fitting.;3. The method of claim 2, wherein machining the port housing to form a fluid pathway comprises:forming a collecting channel coaxially aligned with the fill port cavity and fluidically connected to each of the plurality of filter channels;machining a first lumen along a central axis of the catheter fitting; andelectrical discharge machining a second lumen to fluidically connect the collecting channel to the first lumen.;4. The method of claim 1, wherein coupling the port cover to the port housing comprises:press fitting the port cover to the port housing, wherein at least one of the port cover or the port housing comprises at least one friction-fit retainer that temporarily secures the port housing to the port cover; andwelding the port housing to the port cover. | http://worldwide.espacenet.com/searchResults?ST=singleline&locale=en_EP&submitted=true&DB=worldwide.espacenet.com&query=US12551613B2
US12551623B2 | AMGEN INC [US] | A61M5/24;A61M5/3243;A61M2005/2013;A61M5/20;A61M5/3202 | A61M5/20;A61M5/24;A61M5/32 | Instruments/Medical technology | 2026-02-17 |  | Drug delivery device having a needle guard mechanism with a turnable threshold of resistance to needle guard movement | A device for drug delivery includes a casing for housing a drug storage container including a dose delivery member. At least a portion of the dose delivery member extends through an opening in the casing. A guard is movable relative to the casing between an extended position and a retracted position. An interference arrangement provides a selected threshold of resistance to movement of the guard from the extended position to the retracted position during insertion of the dose delivery member into body tissue at an injection site. The interference arrangement has a first member and a second member engaging one another to retain the guard in the extended position. One of the first member and the second member moving if the selected threshold of resistance is exceeded to allow the first member and second member to slide past one another to allow the guard to move into the retracted position. (national office) | 1. A drug delivery device comprising:a casing having an opening and a wall with an inner surface and an outer surface, wherein at least a portion of the outer surface of the wall of the casing defines at least a portion of an exterior of the drug delivery device;a drug storage container;a needle coupled with the drug storage container and comprising a portion disposed outside of the drug storage container;a needle guard disposed adjacent to the opening in the casing from which the needle is configured to extend, the needle guard being movable relative to the casing between an extended position for surrounding the needle and a retracted position for exposing the needle, the needle, prior to operation of the drug delivery device when the needle guard is in the extended position, extending through the opening in the casing such that at least a proximal end of the portion of the needle is inside of the casing and at least a distal end of the portion of the needle is outside of the casing; andan interference arrangement configured to provide a selected threshold of resistance that must be overcome in order to move the needle guard from the extended position to the retracted position, the interference arrangement having a first member protruding directly from or recessed directly into the inner surface of the wall of the casing, and a second member associated with the needle guard, the first member and the second member contacting each other when the needle guard is in the extended position,wherein at least one of the first member and the second member is coupled with a flexible arm such that upon application of an axial force urging the needle guard from the extended position toward the retracted position, the flexible arm flexes to move one of the first member and the second member radially away from the other one of the first member and the second member to allow relative movement between the first member and the second member.;2. The drug delivery device of claim 1, wherein the needle guard surrounds the distal end of the portion of the needle when in the extended position and does not surround the distal end of the portion of the needle when in the retracted position.;3. The drug delivery device of claim 2, wherein the drug storage container comprises a syringe.;4. The drug delivery device of claim 2, wherein the drug storage container further comprises a stopper movably disposed in the drug storage container for expelling a drug, and the drug delivery device further comprising an injection drive mechanism comprising a plunger for acting on the stopper and an energy source for exerting a force on the plunger to cause the plunger to act on the stopper to expel the drug.;5. The drug delivery device of claim 2, further comprising a drug stored in the drug storage container.;6. The drug delivery device of claim 5, wherein the drug is selected from a group consisting of TNF inhibitors, antibodies to a calcitonin gene- related peptide receptor, colony stimulating factors, erythropoiesis stimulating agents, apelin receptor agonists, anti-thymic stromal lymphopoietin antibodies, anti-thymic stromal lymphopoietinreceptor antibodies, antibodies that bind human Proprotein Convertase Subtilisin/Kexin Type9 and tissue inhibitors of metalloproteinases.;7. The drug delivery device of claim 1, wherein one of the first member and the second member comprises a cam and the other one of the first member and the second member comprises a cam follower.;8. The drug delivery device of claim 7, wherein the cam follower is biased against the cam.;9. The drug delivery device of claim 7, wherein the cam follower is coupled with the flexible arm, and the flexible arm is configured to apply a bias force against the cam.;10. The drug delivery device of claim 9, wherein the cam follower further comprises a projection disposed at or adjacent to a free end of the flexible arm.;11. The drug delivery device of claim 9, wherein the cam follower further comprises a groove disposed at or adjacent to a free end of the flexible arm.;12. The drug delivery device of claim 7, wherein the cam comprises an immovable continuous bead or segmented circumferential bead.;13. The drug delivery device of claim 7, wherein the cam comprises an immovable groove.;14. The drug delivery device of claim 7, wherein the first member comprises the cam and the second member comprises the cam follower.;15. The drug delivery device of claim 7, wherein the first member comprises the cam follower and the second member comprises the cam.;16. The delivery device of claim 1, wherein the needle guard at least partially enters the casing in the retracted position.;17. The drug delivery device of claim 1, wherein at least a portion of the inner surface of the wall of the casing is integrally formed with the at least the portion of the outer surface of the wall of the casing defining the at least the portion of the exterior of the drug delivery device.;18. The drug delivery device of claim 1, wherein at least a portion of the inner surface of the wall of the casing faces inwardly toward the drug storage container.;19. The drug delivery device of claim 1, wherein the needle is fixedly coupled with the drug storage container such that the needle does not move relative to the drug storage container during movement of the needle guard from the extended position to the retracted position. | http://worldwide.espacenet.com/searchResults?ST=singleline&locale=en_EP&submitted=true&DB=worldwide.espacenet.com&query=US12551623B2
US12551624B2 | SANOFI SA [FR] | A61M5/20;A61M2005/2013;A61M2005/206;A61M2005/2477;A61M5/326;A61M5/2033;A61M5/31578;A61M5/3202;A61M2207/00 | A61M5/20;A61M5/315;A61M5/32 | Instruments/Medical technology | 2026-02-17 |  | Drug delivery device and method for assembling | The disclosure relates to a drug delivery device comprising a body extending along a longitudinal axis, at least one arm member arranged within the body and extending essentially parallel to the longitudinal axis, and a container retaining a drug, wherein the container comprises a flange that is arranged at an axial position along the longitudinal axis, wherein the flange has at least one first radial edge region having a first radial distance to the longitudinal axis and at least one second radial edge region having a second radial distance to the longitudinal axis, wherein the second radial distance is greater than the first radial distance, and wherein, in the axial position, the at least one arm member is arranged and configured such that at least one aligning feature of the arm member is arranged at a third radial distance to the longitudinal axis that is smaller than the second radial distance. (national office) | 1. A drug delivery device comprising:a body extending along a longitudinal axis;at least one arm member arranged within the body and extending essentially parallel to the longitudinal axis; anda container for retaining a drug,wherein the container comprises a flange that is arranged in an axial position along the longitudinal axis,wherein the flange has at least one first outer radial edge region having a first radial distance to the longitudinal axis and at least one second outer radial edge region having a second radial distance to the longitudinal axis,wherein the second radial distance is greater than the first radial distance,wherein the at least one arm member is arranged and configured such that at least one aligning feature of the at least one arm member is arranged in the axial position at a third radial distance to the longitudinal axis that is smaller than the second radial distance,wherein the at least one arm member and/or the body comprises at least one protruding supporting feature that is arranged in the axial position and configured to limit a radial movement of the at least one arm member towards the body in the axial position,wherein the drug delivery device is configured such that the at least one arm member moves axially into the body of the drug delivery device when an arm member support is pressed against a site on a body of a user of the drug delivery device, andwherein the at least one arm member is configured to activate a trigger mechanism of the drug delivery device by transferring a trigger force to the trigger mechanism via an axial movement of the at least one arm member.;2. The drug delivery device according to claim 1, wherein the at least one protruding supporting feature protrudes radially outwardly from the at least one arm member.;3. The drug delivery device according to claim 2, wherein the at least one protruding supporting feature protrudes radially outwardly from the at least one arm member by a distance that is in a range of 0.1 mm to 0.3 mm or in a range of 0.15 mm to 0.25 mm.;4. The drug delivery device according to claim 1, wherein the at least one protruding supporting feature is arranged on the body and protrudes radially inwardly from the body.;5. The drug delivery device according to claim 4, wherein the at least one protruding supporting feature protrudes radially inwardly from the body by a distance that is in a range of 0.1 mm to 0.3 mm or in a range of 0.15 mm to 0.25 mm.;6. The drug delivery device according to claim 1, wherein the at least one protruding supporting feature comprises at least two supporting members.;7. The drug delivery device according to claim 1, wherein the at least one arm member comprises at least one inner guide rib that extends parallel to the longitudinal axis and that carries the at least one aligning feature, and wherein the at least one inner guide rib of the at least one arm member extends radially inwards from the at least arm member relative to the longitudinal axis.;8. The drug delivery device according to claim 1, wherein the at least one arm member comprises at least one inner local rib that extends parallel to the longitudinal axis and that carries the at least one aligning feature, wherein the at least one inner local rib of the at least one arm member extends radially inwards from the at least one arm member relative to the longitudinal axis, and wherein the at least one inner local rib is arranged adjacent to an edge of the at least one arm member.;9. The drug delivery device according to claim 1, wherein the at least one protruding supporting feature is rigidly connected to the at least one arm member.;10. The drug delivery device according to claim 1, wherein the at least one arm member and the arm member support are part of a single molded piece, and wherein the arm member support annularly or cylindrically surrounds a passage that extends along the longitudinal axis.;11. The drug delivery device according to claim 1, wherein a length of the at least one arm member is at least equal to an angular width or at least twice, triple, or fourfold the angular width of the at least one arm member, wherein the angular width is measured in the axial position.;12. The drug delivery device according to claim 1, wherein the at least one arm member is a first arm member, wherein the drug delivery device comprises a second arm member arranged within the body and extending essentially parallel to the longitudinal axis, wherein the second arm member comprises protruding supporting features that are configured in the same way as the protruding supporting features of the first arm member, and wherein the at least two arm members are mirrored symmetrically with regard to each other at the axial position.;13. The drug delivery device according to claim 1, wherein the axial position is a first axial position on which the flange is arranged in a first state, and wherein the first state is a state in which the drug delivery device is in a pre-use condition, and/or wherein the drug delivery device is ready to use.;14. The drug delivery device according to claim 13, wherein the drug delivery device is configured to be in a pre-assembled state in which the flange of the container is in a proximal axial position that is different from the first axial position, wherein the at least one protruding supporting feature is a first protruding supporting feature, wherein at least one proximal protruding supporting feature is arranged on the at least one arm member in the proximal axial position and configured to limit radial movement of the at least one arm member towards the body in the proximal axial position, and wherein the proximal protruding supporting feature protrudes radially outward.;15. The drug delivery device according to claim 1, wherein the at least one protruding supporting feature comprises a stud or a rib arranged on the axial position.;16. The drug delivery device according to claim 15, wherein the rib comprises a circumferential rib.;17. The drug delivery device according to claim 1, wherein the drug delivery device is configured such that the at least one arm member moves axially relative to the body if the drug delivery device is used.;18. The drug delivery device according to claim 1, wherein the trigger mechanism is coupled to an energy storage element for providing a force for expelling the drug.;19. The drug delivery device according to claim 1, wherein the drug delivery device comprises a holding member for the container; wherein the holding member is arranged to be within the body; and wherein the container is arranged rotatable relative to the holding member.;20. The drug delivery device according to claim 1, wherein the at least one arm member has a smooth surface in a portion in which the at least one protruding supporting feature is arranged and wherein the at least one protruding supporting feature protrudes from the smooth surface.;21. The drug delivery device according to claim 1, wherein the at least one arm member has a structured surface in a portion in which the at least one protruding supporting feature is arranged and wherein the at least one protruding supporting feature protrudes radially outward from an outer surface of the structured surface.;22. The drug delivery device according to claim 21, wherein the structured surface comprises at least one longitudinal notch and at least two longitudinal ribs.;23. The drug delivery device according to claim 22, wherein the at least one protruding supporting feature extends circumferentially and covers the at least one notch.;24. The drug delivery device according to claim 23, wherein a length of the at least one protruding supporting feature is smaller than the length of the at least two longitudinal ribs.;25. The drug delivery device according to claim 1, wherein the at least one protruding supporting feature comprises at least two supporting members, which are arranged on the same arm member of the at least one arm member in the axial position and at two different circumferential positions.;26. The drug delivery device according to claim 1, wherein the aligning feature is configured to prevent rotation of the flange when the container is assembled into the drug delivery device by providing an edge that limits the rotation of the flange.;27. The drug delivery device according to claim 1, wherein the container retains the drug.;28. A method for assembling a drug delivery device, the method comprising:providing a body extending along a longitudinal axis;inserting at least one arm member into the body; andthereafter inserting a container for retaining a drug or comprising the drug into the body through an opening,wherein the container comprises a flange that is arranged in an axial position along the longitudinal axis,wherein the flange has at least one first outer radial edge region having a first radial distance to the longitudinal axis and at least one second outer radial edge region having a second radial distance to the longitudinal axis,wherein the second radial distance is greater than the first radial distance,wherein the at least one arm member is arranged and configured such that at least one aligning feature of the at least one arm member is arranged in the axial position at a third radial distance to the longitudinal axis that is smaller than the second radial distance,wherein the at least one arm member and/or the body comprises at least one protruding supporting feature that is arranged in the axial position and configured to limit radial movement of the at least one arm member towards the body in the axial position, andwherein the drug delivery device is configured such that the at least one arm member moves axially into the body of the drug delivery device when an arm member support is pressed against a site on a body of a user of the drug delivery device.;29. The method according to claim 28, further comprising moving the container further away from the opening to a first axial position in which the container is arranged relative to the arm member in the drug delivery device in an assembled state, wherein the at least one arm member and/or the body comprises at least one first protruding supporting feature that is arranged and configured to limit radial movement of the at least one arm member towards the body in the first axial position.;30. The method according to claim 28, wherein the opening is a proximal opening within the body.;31. A method comprising:delivering a drug using a drug delivery device, wherein the drug delivery device comprises:a body extending along a longitudinal axis;at least one arm member arranged within the body and extending essentially parallel to the longitudinal axis; anda container for retaining the drug,wherein the container comprises a flange that is arranged in an axial position along the longitudinal axis,wherein the flange has at least one first outer radial edge region having a first radial distance to the longitudinal axis and at least one second outer radial edge region having a second radial distance to the longitudinal axis,wherein the second radial distance is greater than the first radial distance,wherein the at least one arm member is arranged and configured such that at least one aligning feature of the at least one arm member is arranged in the axial position at a third radial distance to the longitudinal axis that is smaller than the second radial distance,wherein the at least one arm member and/or the body comprises at least one protruding supporting feature that is arranged in the axial position and configured to limit a radial movement of the at least one arm member towards the body in the axial position,wherein the drug delivery device is configured such that the at least one arm member moves axially into the body of the drug delivery device when an arm member support is pressed against a site on a body of a user of the drug delivery device, andwherein the at least one arm member is configured to activate a trigger mechanism of the drug delivery device by transferring a trigger force to the trigger mechanism via an axial movement of the at least one arm member. | http://worldwide.espacenet.com/searchResults?ST=singleline&locale=en_EP&submitted=true&DB=worldwide.espacenet.com&query=US12551624B2
US12551691B2 | ADVANCED CHEMOTHERAPY TECH INC [US];CONTINUITY BIOSCIENCES LLC [US] | A61N1/306;A61N1/0448;A61N1/0444;A61N1/36002;A61K9/0009;A61K31/7068;A61M37/0069;A61M2037/0007;A61N1/327;A61N1/325;A61N1/048;A61N1/0428;A61N1/30;A61M39/0208;A61M5/14276;A61M2005/14204;A61M31/002 | A61N1/00;A61K9/00;A61K31/7068;A61M5/142;A61M31/00;A61M37/00;A61M39/02;A61N1/04;A61N1/30;A61N1/32;A61N1/36 | Chemistry/Pharmaceuticals;Instruments/Medical technology | 2026-02-17 |  | Implantable reservoir for use with a medical device and system for interventional drug delivery | A surgically implantable reservoir is provided for implantation into a patient for use in an iontophoresis system for local drug delivery through a target site of internal body tissue. The reservoir comprises a housing having an inner surface defining an enclosed chamber and an inlet opening and an outlet opening for flow of fluid including the drug through the chamber. The housing is capable of interacting with a localized electric field to release the drug. A platform holding an electrode extends inwardly into the chamber from the inner surface of the housing such that the platform and an adjacent portion of the inner surface of the housing define a trough surrounding the platform. Fluid flow through the reservoir from the inlet opening to the outlet opening moves gas bubbles formed by electrolysis from the surface of the electrode and carries the bubbles through the outlet opening. (national office) | 1. An iontophoresis system for local drug delivery through a target site of internal body tissue, the iontophoresis system comprising:a source electrode;a counter electrode in electrical communication with the source electrode, the counter electrode being configured to cooperate with the source electrode to form a localized electric field at the target site;a fluid cargo including the drug, the fluid cargo capable of being delivered through the tissue of the target site when exposed to the localized electric field formed between the source electrode and the counter electrode;a surgically implantable reservoir adapted to be secured to the target site, the reservoir comprisinga housing having an inner surface defining an enclosed chamber and an inlet opening and an outlet opening for cargo flow through the chamber from the inlet opening to the outlet opening, wherein at least a portion of the housing comprises a membrane, the membrane allowing drug to pass through the membrane and into the targeted tissue when a localized electric field is applied,a platform extends inwardly into the chamber from the inner surface of the housing between the inlet opening and the outlet opening such that the platform and an adjacent portion of the inner surface of the housing define a trough surrounding the platform, the platform configured for holding the source electrode, andmeans for securing the housing to the tissue of the target site,wherein cargo flow through the reservoir from the inlet opening to the outlet opening moves gas bubbles formed by electrolysis from a surface of the source electrode and carries the bubbles in the trough and through the outlet opening.;2. The iontophoresis system as recited in claim 1, wherein the source electrode comprises platinum.;3. The iontophoresis system as recited in claim 1, wherein the cargo comprises anesthetics, vaccines, chemotherapeutic agents, metabolites, immunomodulators, antioxidants, antibiotics, and ion channel regulators, or hormones.;4. The iontophoresis system as recited in claim 3, wherein the cargo further comprises one or more pharmaceutically acceptable carriers, excipients, or diluents.;5. The iontophoresis system as recited in claim 1, wherein the cargo comprises a therapeutic agent.;6. The iontophoresis system as recited in claim 5, wherein the therapeutic agent comprises gemcitabine.;7. The iontophoresis system as recited in claim 1, further comprising a source of cargo in fluid communication with the inlet opening for a flow of cargo into the housing.;8. The iontophoresis system as recited in claim 1, wherein the outlet opening is opposite the inlet opening.;9. The iontophoresis system as recited in claim 1, wherein the housing securing means comprises a skirt around at least a portion of the reservoir, wherein the skirt is configured to be sutured to tissue at the target site.;10. The iontophoresis system as recited in claim 9, wherein the skirt comprises a plurality of anchor points defining suture openings.;11. The iontophoresis system as recited in claim 1, wherein the housing securing means comprises a biological adhesive.;12. The iontophoresis system as recited in claim 1, wherein the membrane comprises natural or synthetic polymers, including cellulose acetate, polysulfone, polycarbonate, polyamide, or polyacryl-polyamide acrylate.;13. A method for local delivery of drug molecules by iontophoresis through a target site of internal body tissue of a patient, the drug delivery method comprising the steps of:providing a source electrode;providing a counter electrode in electrical communication with the source electrode, the counter electrode being configured to cooperate with the source electrode to form a localized electric field at the target site;implanting in the patient a reservoir adapted to be secured to the target site, the reservoir comprisinga housing having an inner surface defining an enclosed chamber having an inlet opening and an outlet opening for fluid flow through the chamber, and at least a portion of the housing comprising a membrane,a platform disposed in the housing and extending inwardly into the chamber from the inner surface of the housing such that the platform and an adjacent portion of the inner surface of the housing define a trough surrounding the platform, the platform adapted for holding the source electrode, andmeans for securing the housing to the tissue of the target site,delivering a fluid cargo including the drug to the inlet opening of the housing, the fluid cargo capable of being delivered through the tissue of the target site when exposed to the localized electric field formed between the source electrode and the counter electrode,wherein the membrane allows drug to pass through the membrane and into the targeted tissue when a localized electric field is applied, andwherein cargo flow through the reservoir from the inlet opening to the outlet opening moves gas bubbles formed by electrolysis from a surface of the source electrode and carries the bubbles in the trough and through the outlet opening.;14. The local drug delivery method by iontophoresis through a target site of internal body tissue of a patient as recited in claim 13, wherein the step of delivering fluid cargo comprises a continuous flow of fluid cargo.;15. The local drug delivery method by iontophoresis through a target site of internal body tissue of a patient as recited in claim 13, wherein the step of providing a counter electrode comprises placing the counter electrode on a selected skin location of the patient. | http://worldwide.espacenet.com/searchResults?ST=singleline&locale=en_EP&submitted=true&DB=worldwide.espacenet.com&query=US12551691B2
ES3055964T3 | GENERAL ELECTRIC RENOVABLES ESPANA SL [ES] | F03D1/0658;F03D13/10;F03D80/00;F05B2260/02;F03D13/401;Y02E10/72;F03D13/40;F03D1/0675;F05B2240/221;F05B2230/61 | F03D13/40 | Mechanical engineering/Engines, pumps, turbines | 2026-02-17 |  | ROOT PORTION FOR A WIND TURBINE BLADE | (EP4008895A1) The present disclosure relates to a root portion for a wind turbine blade. The root portion comprises a coupling flange, configured for coupling the root portion to a hub of a wind turbine. The root portion further comprises at least one support element fixedly attached to the coupling flange. At least one support element defines a support plane for contacting a transport and/or storing surface. The present disclosure also relates to a wind turbine blades comprising such a root portion and to methods for positioning the wind turbine blade. (national office) |  | http://worldwide.espacenet.com/searchResults?ST=singleline&locale=en_EP&submitted=true&DB=worldwide.espacenet.com&query=ES3055964T3
US12553449B1 | AIR COOL IND CO LTD [TW] | F04D25/088;F04D29/34;F04D29/646;F04D19/002 | F04D29/34;F04D19/00;F04D25/08;F04D29/64 | Mechanical engineering/Engines, pumps, turbines | 2026-02-17 |  | Fan blade installation structure with multiple safety mechanisms | A fan blade installation structure with multiple safety mechanisms includes a blade holder, a rotating member, and a snap member. The rotating member is pivotally connected to the blade holder through an elastic member. A blade can be inserted and secured to the blade holder through the rotating member. The outside of the blade holder has a guide rail. The snap member is slidably connected to the guide rail for the snap member to snap the rotating member. When the user assembles and disassembles the blade, no tools are required, and the multiple safety mechanisms enhance the convenience and safety during assembly and disassembly. (national office) | 1. A fan blade installation structure with multiple safety mechanisms, applied to a blade, one end of the blade having a first connecting portion, the first connecting portion having a blade hole longitudinally passing through the first connecting portion, the fan blade installation structure comprising:a blade holder, fixedly connected to a rotating unit of a ceiling fan, the blade holder having a slot, the slot forming a slot space therein, the slot having a first opening for insertion of the first connecting portion of the blade so that the blade can be moved along a displacement path within the slot space, the slot of the blade holder having a second opening corresponding to the blade hole, an outer side of the blade holder having a guide rail and a second connecting portion, one end of the guide rail, adjacent to the second opening, being defined as a snap end;a rotating member, pivotally connected to the blade holder, the rotating member having a third connecting portion corresponding to the second connecting portion, the third connecting portion being connected to the second connection portion through an elastic member, one side of the rotating member, facing away from the slot space, having a first snap portion and a first force-applying portion, the first snap portion and the first force-applying portion being located outside the slot, another side of the rotating member, facing the slot space, having a protrusion corresponding to the second opening of the blade holder and the blade hole of the blade, the protrusion having a first pushing surface corresponding to the first opening and the first connecting portion of the blade;a snap member, slidably connected to the guide rail, the snap member having a closed end, the closed end of the snap member being connected to an elastic arm, the elastic arm having a second force-applying portion, the second force-applying portion having a second pushing surface corresponding to the first snap portion for the first snap portion and a user to push against the second pushing surface, the elastic arm having a second snap portion corresponding to the first snap portion, the second snap portion being located between the closed end and the second force-applying portion;wherein when the snap member is away from the snap end of the guide rail and the elastic member is in a normal state, the elastic member leans against the rotating member, such that the rotating member passes through the second opening, and the protrusion and the first pushing surface of the rotating member are in the displacement path for the first connecting portion of the blade to push against the first pushing surface;wherein when the snap member is away from the snap end of the guide rail and the first connecting portion of the blade pushes against the first pushing surface of the protrusion of the rotating member, the rotating member applies force to the elastic member, such that the protrusion of the rotating member is moved away from the displacement path via the second opening, allowing the first connecting portion of the blade to pass through and be fully inserted into the slot space, when the blade hole of the blade is aligned with the protrusion of the rotating member, the elastic member applies force to the rotating member, such that the protrusion passes through the second opening and is engaged with the blade hole of the blade, thereby forming a first safety mechanism;wherein when the blade, the blade holder and the rotating member are assembled, the elastic member is in the normal state, the first snap portion of the rotating member is located outside the blade holder, and the second pushing surface of the snap member applies force to the first snap portion, such that the second force-applying portion is displaced, and the elastic arm and the second snap portion are elastically deformed, allowing the snap member to be displaced to the snap end of the guide rail and enabling the second snap portion of the snap member to snap onto the first snap portion to confine the rotating member, thereby forming a second safety mechanism;wherein when the second safety mechanism is to be released, the user applies force to the second force-applying portion to displace the second force-applying portion, such that the elastic arm and the second snap portion are elastically deformed to disengage the snap member from the first snap portion, thereby allowing the snap member to move away from the first snap portion;wherein when the second safety mechanism has been released and the first safety mechanism is to be released, the user applies force to the first force-applying portion of the rotating member, such that the rotating member applies force to the elastic member, and the protrusion of the rotating member is moved away from the displacement path and the blade hole via the second opening, thereby allowing the blade to be removed from the slot space.;2. The fan blade installation structure as claimed in claim 1, wherein the first pushing surface is oriented toward the first opening, the first pushing surface is a curved surface, the first pushing surface extends in a direction away from the first opening and the second opening, the second pushing surface is oriented in a direction away from the closed end, the second pushing surface is a curved surface, and the second pushing surface extends away from the closed end.;3. The fan blade installation structure as claimed in claim 1, wherein the ceiling fan includes the rotating unit, the rotating unit has a motor and at least one rotating bracket, the at least one rotating bracket is connected to the motor, and the motor drives the at least one rotating bracket to rotate.;4. The fan blade installation structure as claimed in claim 1, wherein the blade holder includes a first seat and a second seat, the first seat is fixedly connected to the second seat to form the slot between the first seat and the second seat, and the first opening and the second opening are formed in at least one of the first seat and the second seat.;5. The fan blade installation structure as claimed in claim 1, wherein the third connecting portion, the first snap portion, the first force-applying portion and the protrusion of the rotating member are integrally formed, and the third connecting portion, the first snap portion, the first force-applying portion and the protrusion are moved synchronously in a pivoting direction of the rotating member.;6. The fan blade installation structure as claimed in claim 1, wherein the closed end, the elastic arm, the second force-applying portion and the second snap portion of the snap member are integrally formed. | http://worldwide.espacenet.com/searchResults?ST=singleline&locale=en_EP&submitted=true&DB=worldwide.espacenet.com&query=US12553449B1
US12551368B2 | EYEPOINT PHARMACEUTICALS INC [US] | A61K9/70;A61K9/0051;A61K31/4045;A61K47/32;A61P27/02;A61P9/10;A61P3/10;A61K31/404;A61F9/0017;A61F2210/0076;A61K9/0004;A61K47/34;A61F2210/0004;A61P27/06 | A61F9/00;A61K9/00;A61P27/02 | Chemistry/Pharmaceuticals;Instruments/Medical technology | 2026-02-17 |  | Bioerodible ocular drug delivery insert and therapeutic method | This invention relates to implantable bioerodible inserts for delivering an active pharmaceutical ingredient to the eye. The invention also relates to methods of treatment using such inserts as well as methods of manufacturing such inserts. (national office) | 1. An ocular drug delivery insert consisting of a solid matrix core comprising a matrix polymer and vorolanib or a pharmaceutically acceptable salt thereof, wherein the amount of the vorolanib or pharmaceutically acceptable salt thereof in the insert is about 75% w/w to about 98% w/w, wherein the matrix polymer is polyvinyl alcohol, wherein the drug release rate for the insert is about 0.1 &amp;#x3bc;g/day to about 20 &amp;#x3bc;g/day and is substantially constant for at least about 14 days, and wherein the duration of drug release is at least about 12 weeks.;2. The ocular drug delivery insert of claim 1, wherein the amount of the vorolanib or pharmaceutically acceptable salt thereof in the insert is about 800 &amp;#x3bc;g to about 2000 &amp;#x3bc;g.;3. The ocular drug delivery insert of claim 1, wherein the insert is sized and shaped to fit through a cannula or needle of 20 gauge or smaller.;4. The ocular drug delivery insert of claim 3, wherein the insert is rod shaped and has a length of about 6 mm to 10 mm.;5. The ocular drug delivery insert of claim 1, wherein the amount of matrix polymer in the core is about 4% w/w to about 25% w/w.;6. The ocular drug delivery insert of claim 1, wherein the amount of matrix polymer in the core is about 1% w/w to about 10% w/w.;7. The ocular drug delivery insert of claim 1, wherein the duration of drug release is at least about 18 weeks.;8. An ocular drug delivery insert consisting of (a) a solid matrix core comprising polyvinyl alcohol and vorolanib or a pharmaceutically acceptable salt thereof, and (b) a coating comprising polyvinyl alcohol substantially surrounding the core, wherein the amount of the vorolanib or pharmaceutically acceptable salt thereof in the insert is about 75% w/w to about 98% w/w, wherein the drug release rate for the insert is about 0.1 &amp;#x3bc;g/day to about 20 &amp;#x3bc;g/day, and wherein the duration of drug release is at least about 12 weeks.;9. The ocular drug delivery insert of claim 8, wherein the amount of the vorolanib or pharmaceutically acceptable salt thereof in the insert is about 800 &amp;#x3bc;g to about 2000 &amp;#x3bc;g.;10. The ocular drug delivery insert of claim 8, wherein the insert is sized and shaped to fit through a cannula or needle of 20 gauge or smaller.;11. The ocular drug delivery insert of claim 8, wherein the insert is rod shaped and has a length of about 6 mm to 10 mm.;12. The ocular drug delivery insert of claim 8, wherein the amount of matrix polymer in the core is about 4% w/w to about 25% w/w.;13. The ocular drug delivery insert of claim 8, wherein the amount of matrix polymer in the core is about 1% w/w to about 10% w/w.;14. The ocular drug delivery insert of claim 8, wherein the duration of drug release is at least about 18 weeks. | http://worldwide.espacenet.com/searchResults?ST=singleline&locale=en_EP&submitted=true&DB=worldwide.espacenet.com&query=US12551368B2
US12552113B2 | BOEING CO [US] | B29C70/443;B29C70/467;B29C70/54;B29C33/202;B29C70/342;B29C70/345;B29C70/446;B29C70/461;B29C70/48;B29C70/543;B29D99/0003;B64C1/064;B29D99/0014;B29C70/44;B29C70/462;B29K2105/0872;B29L2031/3082;B29C33/02;B29C33/18 | B29C33/18;B29C33/02;B29C33/20;B29C70/34;B29C70/48;B29C70/54;B29D99/00;B29K105/06;B29K105/08;B29L31/30 | Mechanical engineering/Other special machines | 2026-02-17 |  | Blade stringer forming methods and tooling | A first cut and kitted material is held against a first flange face of a first die. A second cut and kitted material is held against a second flange face of a second die. The method simultaneously forms the first cut and kitted material against a first blade face of the first die and the second cut and kitted material against a second blade face of the second die. The first cut and kitted material and the second cut and kitted material are clamped between the first die and the second die after forming the first cut and kitted material and the second cut and kitted material. A composite stringer preform comprising the first cut and kitted material, the second cut and kitted material, a noodle, and a base material is cured while the composite stringer preform is against the first forming surface and the second forming surface. (national office) | 1. A forming and curing tool for a blade stringer, the forming and curing tool comprising:a first die with a number of first vacuum paths extending through the first die and a first forming surface comprising a first blade face and a first flange face;a second die with a number of second vacuum paths extending through the second die and a second forming surface comprising a second blade face facing the first blade face and a second flange face;a first clamp block configured to clamp a first cut and kitted material between the first clamp block and the first flange face;a second clamp block configured to clamp a second cut and kitted material between the second clamp block and the second flange face:a tool lid configured to seal against the first die and the second die to create a curing chamber; anda press configured to hold and move the first die, the second die, and the tool lid relative to each other.;2. The forming and curing tool of claim 1, wherein the tool lid comprises a number of resin inlets.;3. The forming and curing tool of claim 1 further comprising:a forming device configured to move between the first die and the second die and configured to form the first cut and kitted material against the first blade face and the second cut and kitted material against the second blade face simultaneously.;4. The forming and curing tool of claim 3, wherein the forming device comprises one of a bladder or a forming arm.;5. A forming and curing tool for a blade stringer, the forming and curing tool comprising:a first die with a number of first vacuum paths extending through the first die and a first forming surface comprising a first blade face and a first flange face;a second die with a number of second vacuum paths extending through the second die and a second forming surface comprising a second blade face facing the first blade face and a second flange face;a first clamp block configured to clamp a first cut and kitted material between the first clamp block and the first flange face; anda second clamp block configured to clamp a second cut and kitted material between the second clamp block and the second flange face.;6. The forming and curing tool of claim 5 further comprising:a tool lid configured to seal against the first die and the second die to create a curing chamber.;7. The forming and curing tool of claim 6, wherein the tool lid comprises a number of resin inlets.;8. The forming and curing tool of claim 5 further comprising:a forming device configured to move between the first die and the second die and configured to form the first cut and kitted material against the first blade face and the second cut and kitted material against the second blade face simultaneously.;9. The forming and curing tool of claim 8, wherein the forming device comprises one of a bladder or a forming arm.;10. The forming and curing tool of claim 8 further comprising:a press configured to move the forming device relative to the first die and the second die.;11. The forming and curing tool of claim 10, wherein the press is further configured to hold and apply pressure to at least one of the first die, the second die, the first clamp block, or the second clamp block.;12. The forming and curing tool of claim 5 further comprising:a press configured to hold and apply pressure to the first die, the second die, the first clamp block, and the second clamp block.;13. The forming and curing tool of claim 12 further comprising:a tool lid configured to seal against the first die and the second die to create a curing chamber.;14. A forming and curing tool for a blade stringer, the forming and curing tool comprising:a first die with a number of first vacuum paths extending through the first die, a heating system, and a first forming surface comprising a first blade face and a first flange face;a second die with a number of second vacuum paths extending through the second die, a heating system, and a second forming surface comprising a second blade face facing the first blade face and a second flange face;a first clamp block configured to clamp a first cut and kitted material between the first clamp block and the first flange face;a second clamp block configured to clamp a second cut and kitted material between the second clamp block and the second flange face; anda tool lid configured to seal against the first die and the second die to create a curing chamber.;15. The forming and curing tool of claim 14, wherein the tool lid is configured to compact a base material against the first die and the second die.;16. The forming and curing tool of claim 14, wherein the tool lid comprises a number of resin inlets.;17. A method of forming a blade stringer, the method comprising:holding a first cut and kitted material against a first flange face of a first forming surface of a first die by a first clamp block, the first die comprising a first heating system and a number of first vacuum paths extending therethrough, the first forming surface also comprising a first blade face;holding a second cut and kitted material against a second flange face of a second forming surface of a second die by a second clamp block, the second die comprising a second heating system and a number of second vacuum paths extending therethrough, the second forming surface also comprising a second blade face facing the first blade face;simultaneously forming the first cut and kitted material against the first blade face of the first die and the second cut and kitted material against the second blade face of the second die;clamping the first cut and kitted material and the second cut and kitted material between the first die and the second die after forming the first cut and kitted material and the second cut and kitted material; andcuring, using a tool lid sealing against the first die and the second die and creating a curing chamber and a press configured to hold and move the first die, the second die, and the tool lid relative to each other, a composite stringer preform comprising the first cut and kitted material, the second cut and kitted material, a noodle, and a base material while the composite stringer preform is against the first flange face and the second flange face.;18. The method of claim 17 further comprising:applying the noodle and the base material over the first cut and kitted material and second cut and kitted material after forming the first cut and kitted material and the second cut and kitted material.;19. The method of claim 18 further comprising:compacting the noodle and the base material while over the first cut and kitted material and the second cut and kitted material.;20. The method of claim 19, wherein the compacting comprises applying controlled heat and pressure to degas the base material and the noodle.;21. The method of claim 19 further comprising:infusing resin into the first cut and kitted material, the second cut and kitted material, the noodle, and the base material to form the composite stringer preform while the first cut and kitted material is in contact with the first die and the second cut and kitted material is in contact with the second die.;22. The method of claim 21, wherein infusing resin comprises introducing resin to the curing chamber between the base material and the tool lid of the curing chamber, and forcing the resin into the base material as the tool lid moves towards the base material.;23. The method of claim 17, wherein simultaneously forming the first cut and kitted material against the first blade face and the second cut and kitted material against the second blade face comprises moving a forming device between the first die and the second die.;24. The method of claim 17, wherein simultaneously forming the first cut and kitted material against the first blade face and the second cut and kitted material against the second blade face comprises heating the first cut and kitted material and the second cut and kitted material to a number of temperatures in a range of 120 degrees Fahrenheit to 350 degrees Fahrenheit.;25. The method of claim 17, wherein clamping the first cut and kitted material and the second cut and kitted material comprises moving at least one of the first die or the second die towards the other of the first die or the second die.;26. The method of claim 17, wherein curing the composite stringer preform comprises heating the composite stringer preform to a temperature in a range of 250 degrees Fahrenheit and 400 degrees Fahrenheit.;27. A method of forming a blade stringer comprising:holding a first cut and kitted material by a first clamp block against a first die comprising: a first heating system, a number of first vacuum paths extending therethrough, and a first forming surface comprising a first blade face and a first flange face;holding a second cut and kitted material by a second clamp block against a second die comprising: a second heating system, a number of second vacuum paths extending therethrough, and a second forming surface comprising a second blade face facing the first blade face and a second flange face;moving a forming device between the first die and the second die to simultaneously form the first cut and kitted material against the first die and the second cut and kitted material against the second die;moving, using a press configured to hold and move the first die, the second die, and a tool lid relative to each other, at least one of the first die or the second die towards the other of the first die or the second die to bring the first cut and kitted material and second cut and kitted material into contact with each other, the tool lid sealing against the first die and the second die and creating a curing chamber;applying a noodle and a base material over the first cut and kitted material and second cut and kitted material while the first cut and kitted material and the second cut and kitted material are in contact with each other; andcuring, using the tool lid, a composite stringer preform comprising the first cut and kitted material, the second cut and kitted material, the noodle, and the base material while the composite stringer preform is against the first die and the second die.;28. The method of claim 27, further comprising the tool lid, the first die, or the second die comprising a number of seals.;29. The method of claim 28 further comprising:infusing resin into the first cut and kitted material, the second cut and kitted material, the noodle, and the base material to form the composite stringer preform while the first cut and kitted material is in contact with the first die and the second cut and kitted material is in contact with the second die.;30. The method of claim 29, wherein infusing the resin comprises lowering the tool lid towards the first die and the second die.;31. The method of claim 29, wherein infusing resin comprises sending resin into the curing chamber through resin inlets in the tool lid.;32. The method of claim 27, wherein curing the composite stringer preform comprises heating the composite stringer preform to a temperature in a range of 250 degrees Fahrenheit and 400 degrees Fahrenheit.;33. The method of claim 27 further comprising:heating the first cut and kitted material and the second cut and kitted material to a number of temperatures in a range of 120 degrees Fahrenheit to 350 degrees Fahrenheit as the forming device moves between the first die and the second die.;34. The method of claim 27 further comprising:compacting the base material and the noodle by applying pressure using the tool lid and heating the base material and the noodle.;35. A method of forming a blade stringer, the method comprising:simultaneously forming blade portions of a blade stringer on a first die and a second die while restraining, using a first clamp block and a second clamp block, respectively, flange portions of the blade stringer on the first die and the second die, the first die comprising: a first heating system, a number of first vacuum paths extending therethrough, and a first forming surface comprising a first blade face and a first flange face, and the second die comprising: a second heating system, a number of second vacuum paths extending therethrough, and a second forming surface comprising a second blade face facing the first blade face and a second flange face;clamping, using a press configured to hold and move the first die, the second die, and a tool lid relative to each other, the blade portions between the first die and second die after the simultaneous forming, the tool lid sealing against the first die and the second die and creating a curing chamber; andcuring, using the tool lid, a composite stringer preform comprising the blade portions and the flange portions while the blade portions and the flange portions are in contact with the first die and the second die. | http://worldwide.espacenet.com/searchResults?ST=singleline&locale=en_EP&submitted=true&DB=worldwide.espacenet.com&query=US12552113B2
ES3056037T3 | BIOCORP PRODUCTION S A S [FR] | A61M5/31551;A61M2205/3317;A61M2205/3561;A61M2205/50;A61M5/31556;A61M5/31535;A61M5/20;A61M2205/8281;A61M2205/3553 | A61M5/315 | Instruments/Medical technology | 2026-02-17 |  | DOSE CONTROL DEVICE FOR INJECTABLE-DRUG DELIVERY DEVICES | (US12070585B2) Dose control device for a handheld pen-type injectable-drug delivery device, the handheld pen-type injectable-drug delivery device comprising an elongate body with a proximal and distal extremity, a longitudinal axis extending from the proximal extremity to the distal extremity, and a rotatable dose setting wheel located at the proximal extremity, wherein the dose control device comprises a magnetic field producing mechanism located at the proximal extremity of the elongate body; one or more magnetic field sensors in communication with a data processing unit located on an outer surface of, or inside, the elongate body; and a clutch assembly configured to selectively move the magnetic field producing mechanism from a first, engaged, position, to a second, disengaged, position. (national office) |  | http://worldwide.espacenet.com/searchResults?ST=singleline&locale=en_EP&submitted=true&DB=worldwide.espacenet.com&query=ES3056037T3
CN223916687U | ZHUZHOU OKE PREC CUTTING TOOLS CO LTD [--] |  | B23B27/00 | Mechanical engineering/Machine tools | 2026-02-17 |  | Waveform variable-edge-width profiling blade | The utility model discloses a waveform variable edge width profiling blade, which comprises a blade main body, the blade main body comprises a main cutting edge, a front tool face, a rear tool face, a mounting face and an edge belt, and the blade main body is of a cylinder structure; the main cutting edge is formed by overlapping a plurality of sections of edge strips which are uniformly changed, and the main cutting edge is arranged on the outermost side of the edge strips and is in a wave shape; the edge strip is arranged between the front tool face and the rear tool face, the width of the edge strip changes repeatedly, and the number of times of repeated change of the width of the edge strip is the same as the number of times of use of the cutting depth of the blade; and the mounting surface is vertical to the rear cutter surface. By means of the design of the repeatedly-changing edge belts, the blade is made to be firm at the large stress portion, the blade is made to be sharp at the low stress portion, it is guaranteed that cutting force is uniform, and the strength and cutting efficiency of the blade are improved. (national office) | 1. A profiling blade with a wave-changing edge width, including a blade body, wherein the blade body comprises the main cutting edge, the front cutting surface, the rear tool surface, the mounting surface and the cutting belt, and the blade body is in a cylindrical structure; The main cutting edge is composed of a lap of multiple uniformly changing cutting edges, the main cutting edge is arranged on the outermost side of the cutting strip, and the main cutting edge is in a wave shape; the cutting edge belt is arranged between the front and rear cutting faces, the width of the cutting belt changes repeatedly, and the number of repeated changes in the width of the blade belt is the same as the number of times the cutting depth of the blade is used; The mounting surface is perpendicular to the rear cutter surface. <br>;2. The waveform variable blade width profiling blade according to claim 1, wherein a screw positioning hole is provided at the center of the main body of the blade. <br>;3. The profiling blade with a wide waveform changing edge according to claim 2, wherein the screw positioning hole is provided with a circular step surface. <br>;4. The waveform variable edge width profiling blade of claim 1, wherein the front blade surface is composed of a plurality of curved surfaces. <br>;5. The waveform variable blade width profiling blade according to claim 1, wherein the mounting surface comprises the first mounting surface and the second mounting surface, and the first mounting surface is parallel to the second mounting surface, and both are perpendicular to the central axis of the blade body. <br>;6. The waveform variable blade width profiling blade according to claim 5, wherein the first mounting surface and the second mounting surface are both flat. <br>;7. The waveform of the profiling blade of claim 1, wherein the front cutting edge, the rear cutting edge, the main cutting edge and the cutting edge are provided with a pair, and the two are symmetrical. <br>;8. The wave-changing edge width profiling blade of claim 1, wherein the projection of the main cutting edge on the rear cutting surface is wavy. <br>;9. The waveform variable blade width profiling blade according to claim 1, wherein the blade band is a torial curved surface. <br>;10. The waveform changing edge width profiling blade according to claim 9, wherein the number of repeated changes in the blade width is greater than twice. <br> | http://worldwide.espacenet.com/searchResults?ST=singleline&locale=en_EP&submitted=true&DB=worldwide.espacenet.com&query=CN223916687U
CN223916708U | ZHANGJIAGANG MEIAN METAL PRODUCT TECH CO LTD [--] |  | B23B41/00;B23B47/22;B23Q1/25;B23Q3/06 | Mechanical engineering/Machine tools | 2026-02-17 |  | Punching equipment for shaver blade production | The utility model discloses punching equipment for shaver blade production, and relates to the technical field of shaver blade production, the punching equipment comprises an equipment body, a placing mechanism and a punching mechanism, the placing mechanism comprises a placing plate, five placing grooves are formed in the inner wall of the placing plate at equal intervals, telescopic pieces are installed at the two ends of the inner wall of each placing groove, and the punching mechanism is arranged on the equipment body. And the punching mechanism comprises a mounting plate, hydraulic cylinders are arranged at the tops of the two ends of the mounting plate, an adjusting lead screw is arranged on the inner wall of one side of the mounting plate, a mounting base is arranged on the outer side of the adjusting lead screw, and a drill bit is connected to the bottom of the mounting base in an inserted mode. A razor blade can be clamped and fixed through the clamping plate under the elastic action of the telescopic piece, the height of the drill bit can be adjusted through the hydraulic cylinder, the drill bit can conduct punching operation on different positions of the razor blade by adjusting rotation of the lead screw, and the punching efficiency of the razor blade can be improved. (national office) | 1. A punching equipment for the production of razor blades, including the equipment body (1), which is characterized by, also including: <br> The placement mechanism (2) is set at the bottom of the inside of the equipment body (1) for placing the razor blade to be punched; <br> The hole punching mechanism (3) is set on the top of the inside of the equipment body (1) for punching the razor blade; <br> the placement mechanism (2) comprises a placement plate (201), the inner wall of the placing plate (201) is provided with five placement slots (202) at equal intervals, the two ends of the inner wall of the placement groove (202) are fixedly installed with telescopic parts (203), and the two similar ends of the telescopic parts (203) are fixedly installed with a clamping plate (204); <br> The hole-punching mechanism (3) comprises a mounting plate (301), a hydraulic cylinder (303) is provided on the top of both ends of the mounting plate (301), an adjustment screw (305) is provided on the inner wall of one side of the mounting plate (301), a second motor (306) is provided on one side of the adjustment screw (305), a mount (308) is provided on the outside of the adjustment screw (305), and a drill bit (309) is movably plugged at the bottom of the mount (308). <br>;2. The punching equipment for the production of razor blades according to claim 1, wherein: the equipment body (1) comprises an operation table (101), a fixed frame (102) is fixed and installed on the top side of the operation table (101), and an active groove (103) is provided on the inner walls of both ends of the fixed frame (102). <br>;3. The punching equipment for the production of razor blades according to claim 2, wherein: the inner wall of the operating table (101) is rotated and plugged with a connecting shaft (205), the top outer side of the connecting shaft (205) is fixedly connected with the placement plate (201), and the outer fixed socket of the bottom of the connecting shaft (205) is fixed with an adjustment plate (206). <br>;4. The punching equipment for the production of razor blades according to claim 3, wherein: one side of the inner top of the operating table (101) is rotated and installed with a rotating shaft (207), the bottom of the rotating shaft (207) is provided with a first motor (208), the top and outer fixed socket of the rotating shaft (207) is provided with a pushing plate (209), and the pushing plate (209) is movably connected with the adjustment plate (206). <br>;5. The razor blade production punching equipment according to claim 2, wherein: the top two ends of the fixing frame (102) are respectively fixed connected with two hydraulic cylinders (303), the two hydraulic cylinder (303) piston rods are fixed and installed with a movable seat (302) movable connected to the inner wall of the movable groove (103), the two movable seats (302) are respectively fixed and connected with the outer walls of both ends of the mounting plate (301), and the inner wall of the mounting plate (301) is provided with a mounting groove (304). )。 <br>;6. The razor blade production punching equipment according to claim 5, wherein: the inner wall of the mounting groove (304) is rotated and connected with the adjustment screw (305), the outer thread of the adjustment screw (305) is socketed with a slider (307) movably connected with the inner wall of the mounting groove (304), and the bottom of the slider (307) is fixedly connected with the mounting rod (308). <br>;7. The razor blade production punching equipment according to claim 1, wherein: the drill bit (309) is arranged directly above one of the placement slots (202) and is arranged in the middle position of two adjacent clamping plates (204). <br> | http://worldwide.espacenet.com/searchResults?ST=singleline&locale=en_EP&submitted=true&DB=worldwide.espacenet.com&query=CN223916708U
CN223916736U | ZHUZHOU OKE PREC CUTTING TOOLS CO LTD [--] |  | B23B51/00 | Mechanical engineering/Machine tools | 2026-02-17 |  | U-shaped drill blade | The utility model discloses a U-shaped drill blade which comprises a blade body, the blade body comprises cutting edges with inclined angles, cutting edges of the cutting edges are sawtooth-shaped cutting edges, the cutting edges are arranged on the outer side of the blade body, and the cutting edges are in transition connection through tool nose fillets. The cutting edge comprises an outer cutting edge and an inner cutting edge, and the outer cutting edge and the inner cutting edge are connected through an arc edge; the blade further comprises a plurality of peripheral side faces and chip breaking tables, the chip breaking tables are evenly arranged at the positions, close to the cutting edges, of the blade body, and the distribution shape of the chip breaking tables corresponds to the distribution shape of the cutting edges. The cutting edge is connected with the outer edge of the peripheral side face, and a bottom installation face connected with the peripheral side face is arranged on the opposite side of the cutting edge. The reaping hook sawtooth-shaped continuous cutting edge structure on the blade enhances the chip breaking and cutting functions of the drill blade, and can meet the requirement for strong chip breaking under special working conditions. (national office) | 1. A U-drill insert, including a blade body, wherein the blade body comprises a cutting edge with an inclined angle, the cutting edge of the cutting edge is a serrated edge, the cutting edge is arranged on the outside of the blade body, and the cutting edges are connected by a rounded corner of the tip; The cutting edge comprises an external cutting edge and an internal cutting edge, and the outer cutting edge and the internal cutting edge are connected by an arc edge; also includes a plurality of perimeter sides and a chip breaker, the chip breaker is evenly arranged on the blade body near the cutting edge, and the distribution shape of the chip breaker corresponds to the distribution of the cutting edge; The cutting edge is connected with the outer edge of the perimeter side, and the opposite side of the cutting edge is provided with a bottom mounting surface connected to the perimeter side. <br>;2. The U-drill blade according to claim 1, wherein the blade body is a polygonal structure, and a screw hole is provided in the center of the blade body. <br>;3. The U-drill blade according to claim 1, wherein the chip breaker table is a continuous sickle serrated structure. <br>;4. The U-drill blade according to claim 3, wherein the dimensions between the same positions on the adjacent chip breaker table are 1mm. <br>;5. The U-drill insert according to claim 4, wherein the chip breaker comprises a long inclined surface and a short bevel, and the long bevel and the short inclined surface are inclined in opposite directions to form a toothed structure. <br>;6. The U-drill insert according to claim 5, wherein the distance between the two adjacent intersections of the long slope and the short slope in the vertical direction is 0.08mm. <br>;7. The U drill insert according to claim 5, wherein the angle between the long slope and the short inclined surface is an obtuse angle. <br>;8. The U-drill blade according to claim 7, wherein the angle between the long inclined surface and the horizontal plane is α 6°, and the angle between the short bevel and the horizontal plane is β 30°. <br>;9. The U-drill insert according to claim 1, wherein the outer cutting edge and the internal cutting edge are provided with three groups, and the outer cutting edge, arc edge, internal cutting edge and tip fillet are connected in a clockwise direction. <br>;10. The U-drill blade according to claim 1, wherein the perimeter side of the main body of the blade constitutes a rear cutting face, and the rear cutting face comprises the rear cutting face of the outer cutting edge and the rear cutting face of the inner cutting edge, and the transitional connection between the rear cutting face of the outer cutting edge and the rear of the inner cutting edge by an arc surface. <br> | http://worldwide.espacenet.com/searchResults?ST=singleline&locale=en_EP&submitted=true&DB=worldwide.espacenet.com&query=CN223916736U
CN223916750U | ZHUZHOU CEMENTED CARBIDE CUTTI [CN] |  | B23C5/00;B23C5/20 | Mechanical engineering/Machine tools | 2026-02-17 |  | Double-sided indexable milling blade and milling cutter | The utility model discloses a double-sided indexable milling blade and a milling cutter, a blade body of the double-sided indexable milling blade is in central symmetry relative to a central axis of a mounting hole and a blade bisection surface perpendicular to the central axis, and main cutting edges are formed at intersections of short side surfaces and an upper surface and a lower surface; the main cutting edge comprises two sections of edge lines forming an included angle, auxiliary cutting edges are formed at the intersections of the long side face and the upper surface and the lower surface, transition arc edges are formed at the intersections of the arc side face and the upper surface and the lower surface, and the rear tool face, corresponding to the main cutting edge and the transition arc edges, on the short side face is of a twisted curved surface structure symmetrical along the central axis of the mounting hole. The double-sided indexable milling blade is arranged in the cutter groove of the milling cutter, each mounting positioning surface of the cutter groove corresponds to the double-sided indexable milling blade, the main cutting edge is used for processing the bottom surface of a workpiece, the auxiliary cutting edge is used for processing a square shoulder on the side surface, and the double-sided indexable milling blade has the advantages of high blade strength, low cutting resistance, high processing efficiency and the like. (national office) | 1. A double-sided indexable milling insert, comprising a plate-like blade body (1), the blade body (1) is enclosed by an upper surface (11), a lower surface (12), two opposite short sides (13), two opposite long sides (14), and four arc sides (15) located between the adjacent short side (13) and the long side (14), and the blade body (1) is provided with mounting holes (2) through the upper surface (11) and the lower surface (12), The main cutting edge (3) comprises two sections of an angled edge line, the long side (14) forms a sub-cutting edge (4) at the intersection of the upper surface (11) and the lower surface (12), and the arc side (15) The intersection of the upper surface (11) and the lower surface (12) is formed with a transitional arc edge (5), and the rear cutter surface corresponding to the main cutting edge (3) and the transitional arc edge (5) on the two short sides (13) adopts a torsional curved surface structure symmetrical along the central axis of the mounting hole (2). <br>;2. The double-sided indexable milling insert according to claim 1, wherein: the two sections of the main cutting edge (3) are the first main cutting edge (31) and the second main cutting edge (32), the first main cutting edge (31) is higher than the second main cutting edge (32) in the direction of the central axis of the mounting hole (2), and the rear cutting face inclination of the first main cutting edge (31) is away from the first main cutting edge (31) along the central axis of the mounting hole (2) The direction gradually increases, and the main arc edge (33) is provided between the first main cutting edge (31) and the second main cutting edge (32). <br>;3. The double-sided indexable milling insert according to claim 2, wherein: the rear cutting face of the first main cutting edge (31) is the first main rear cutting face (311), the second main rear cutting face (312) and the third main rear cutting face (313) from top to bottom, and the rear cutting face of the second main cutting edge (32) is the third main rear cutting face (313), the second main rear cutting face (312) and the first main rear cutting face (311) from top to bottom. <br>;4. The double-sided indexable milling insert according to claim 3, wherein: the first main and rear cutter face (311) is higher than the second main and rear cutter face (312) and the third main and rear cutter face (313) in the direction perpendicular to the central axis of the mounting hole (2). <br>;5. The double-sided indexable milling blade according to any of the claims 1 to 4, wherein: the sub-cutting edge (4) comprises a first cutting edge (41), a second cutting edge (42) and a third cutting edge (43), and the first cutting edge (41) and a third cutting edge (43) are symmetrically arranged. <br>;6. The double-sided indexable milling insert according to claim 5, wherein: the second pair of cutting edges (42) protrudes from the setting of the first pair of cutting edges (41), and there is an angle α between the first pair of cutting edges (41) and the second pair of cutting edges (42), which shall satisfy: 2°≤α≤5°. <br>;7. The double-sided indexable milling blade according to claim 5, wherein: the areas corresponding to the first cutting edge (41), the second cutting edge (42) and the third cutting edge (43) on the long side (14) are the first side trimming surface (141), the side positioning surface (142) and the second side trimming surface (143), and the first side trimming surface (141) and the second side trimming surface (143) are symmetrically arranged. <br>;8. A milling tool, comprising a tool holder (8) and a cutting part (6), the cutting part (6) is provided with a plurality of tool grooves (7), wherein: the tool groove (7) is equipped with a double-sided indexable milling insert in any of the claims 1 to 7, each installation positioning surface of the tool slot (7) is set corresponding to the double-sided indexable milling insert, the main cutting edge (3) is used for machining the bottom of the workpiece, and the secondary cutting edge (4) is used for side square shoulder processing. <br>;9. The milling tool according to claim 8, wherein: the short side of the tool groove (71) of the tool slot (7) is provided with a short side groove surface (711) to eliminate the clamping error of the double-sided indexable milling insert, the corner corner of the long side of the tool slot (72) of the tool slot (7) is provided with a corner avoidance groove (73), and the long side of the tool slot (72) is provided with a long side groove surface (721) to eliminate the clamping error of the double-sided indexable milling insert. <br>;10. The milling tool according to claim 8, wherein: the tool groove (7) is provided with a long side void avoidance surface (74), a short side air avoidance cylindrical surface (75), a long side air avoidance round bottom surface (76) and a long side vacuum avoidance cylindrical surface (77) of the tool groove. <br> | http://worldwide.espacenet.com/searchResults?ST=singleline&locale=en_EP&submitted=true&DB=worldwide.espacenet.com&query=CN223916750U
CN223916751U | ZHUZHOU OKE PREC CUTTING TOOLS CO LTD [--] |  | B23C5/02;B23C5/08;B23C5/20 | Mechanical engineering/Machine tools | 2026-02-17 |  | Anti-rotation square shoulder milling cutter blade and cutter head | The anti-rotation square shoulder milling blade comprises a blade body, the blade body comprises a main cutting edge, an auxiliary cutting edge, a sleeking edge and an anti-rotation groove, and a screw hole is formed in the geometric center of the blade body; the adjacent main cutting edges are in transition connection through a tool nose fillet, an auxiliary cutting edge and a sleeking edge in sequence; the anti-rotation groove is formed in the opposite side of the main cutting edge; the sleeking edge and the auxiliary cutting edge are located on the same side. The main cutting edge is formed by intersecting a main cutting edge front tool face and a main cutting edge rear tool face, and the main cutting edge front tool face inclines along the interior of the blade body. The auxiliary cutting edge is formed by intersecting an auxiliary cutting edge front tool face and an auxiliary cutting edge rear tool face; the sleeking edge is formed by intersecting a sleeking edge front tool face and a sleeking edge rear tool face. The milling blade provided by the utility model is more stable in fixation, more stable in blade positioning and higher in economical efficiency. (national office) | 1. An anti-rotation square shoulder milling insert, including the blade body, wherein the blade body comprises the main cutting edge, the secondary cutting edge, the trimming edge and the anti-rotation groove, and the geometric center of the blade body is provided with a screw hole; The adjacent main cutting edges are successively connected by the fillet of the tool tip, the secondary cutting edge and the trimming edge. the anti-rotation groove is arranged on the opposite side of the main cutting edge; the trimming edge and the sub-cutting edge are located on the same side; <br> The main cutting edge is formed by the intersection of the front of the main cutting edge and the back of the main cutting edge, and the front cutting face of the main cutting edge is inclined along the inside of the blade body; the sub-cutting edge is formed by the intersection of the front cutting face of the sub-cutting edge and the rear cutting face of the sub-cutting edge; The trimming blade is formed by the intersection of the front blade and the back blade of the trimming blade. <br>;2. The anti-rotation square shoulder milling blade according to claim 1, wherein the rear cutting face of the main cutting edge comprises the first rear cutting face of the main cutting edge and the second rear cutting face of the main cutting edge. <br>;3. The anti-rotation square shoulder milling blade according to claim 2, wherein the first rear cutting face of the main cutting edge is connected with the second rear cutting face of the main cutting edge, and the second rear cutting face of the main cutting edge is used for the radial positioning of the main blade body. <br>;4. The anti-rotation square shoulder milling insert according to claim 1, wherein the main cutting edge, secondary cutting edge, trimming edge and anti-rotation groove are all centered symmetrical with respect to the screw hole. <br>;5. The anti-rotation square shoulder milling insert according to claim 1, wherein the main cutting edge rear cutting face and the secondary cutting edge rear cutting face are connected by an arc surface. <br>;6. The anti-rotation square shoulder milling insert according to claim 5, wherein the tool surface behind the sub-cutting edge is used for the axial positioning of the blade body. <br>;7. The anti-rotation square shoulder milling blade according to claim 1, wherein the number of anti-rotation grooves is two, and the angle between the anti-rotation groove and the horizontal line is 15°. <br>;8. The anti-rotation square shoulder milling blade of claim 7, wherein the distance between the centerline of the two anti-rotation grooves is 9.73mm. <br>;9. The anti-rotation square shoulder milling blade according to claim 7, wherein the width of the anti-rotation groove is 2mm. <br>;10. A cutterhead, wherein it is used with an anti-rotation square shoulder milling blade as described in any of claims 1~9, and the cutterhead is provided with an anti-rotation convex groove. <br> | http://worldwide.espacenet.com/searchResults?ST=singleline&locale=en_EP&submitted=true&DB=worldwide.espacenet.com&query=CN223916751U
CN223916755U | XIAMEN HUILIAN HONGJIANG TECH CO LTD [--];XIAMEN HONGLU LIANCHUANG TOOLS CO LTD [--] |  | B23C5/10 | Mechanical engineering/Machine tools | 2026-02-17 |  | Miniature-diameter forming single-blade ball cutter with replaceable cutter head | The utility model discloses a small-diameter forming single-blade ball cutter with a replaceable cutter head, which comprises a cutter head mechanism and a cutter body mechanism, and is characterized in that the cutter head mechanism is detachably mounted at the front end of the cutter body mechanism and comprises a cutter head column, the rear end of the cutter head column is fixedly connected with a first inserting column, the first inserting column is coaxial with the cutter head column, and the outer diameter of the first inserting column is smaller than that of the cutter head column; the rear end of the outer side surface of the first inserting column is fixedly connected with a plurality of limiting clamping blocks, the rear end of the first inserting column is fixedly connected with a second inserting column which is coaxial with the first inserting column, and the outer diameter of the second inserting column is smaller than that of the first inserting column. According to the micro-diameter forming single-blade ball cutter with the replaceable cutter head, by arranging the limiting clamping block, the inserting groove, the limiting groove and the limiting strip, the cutter head part of the ball-end milling cutter can be independently replaced, so that after the cutter head structure of the ball-end milling cutter is damaged, the whole milling cutter does not need to be completely replaced, and only a new cutter head mechanism needs to be replaced; and waste can be avoided. (national office) | 1. A small-diameter forming single-edged ball cutter with a replaceable cutter head, comprising a cutter head mechanism and a blade mechanism, wherein: the cutter head mechanism is detachably installed at the front end of the blade mechanism; <br> The tool head mechanism comprises a tool head post (1), the rear end of the tool head column (1) is fixedly connected with a first plug-in post (2) coaxial and with an outer diameter less than the outer diameter of the cutter head column (1), the rear end of the outer surface of the first plug-in column (2) is fixedly connected with a plurality of limiting clamps (3), the rear end of the first plug-in column (2) is fixedly connected with a second plug-in post (4) coaxial and the outer diameter is less than the outer diameter of the first plug-in column (2), and the front end of the cutter head column (1) is provided with a milling cutter head (5). <br>;2. The small-diameter forming single-edged ball cutter of the replaceable cutter head according to claim 1, wherein: the tool body mechanism comprises a tool body column (6) adapted to the outer diameter of the tool head column (1), the front end of the tool body column (6) is provided with a first socket hole (13) coaxial with it and adapted to the outer diameter and depth of the first insertion column (2), and the inner surface of the first insertion hole (13) is provided with a slot (14) corresponding to a plurality of the limit clamping block (3) with the same depth as it, respectively, and the inner surface of the first insertion hole (13); The rear end of a plurality of the slot (14) extends along the circumferential direction of the first plug hole (13) to form an L-shaped groove structure, and the rear end surface of the first socket hole (13) is provided with a second socket hole (15) coaxial and adapted to the outer diameter and depth of the second plug post (4). <br>;3. The small-diameter forming single-edged ball cutter with a replaceable cutter head according to claim 2, wherein: the rear end surface of the cutter head column (1) is provided with a plurality of limit grooves (7) set along its length direction. <br>;4. The small-diameter forming single-edged ball cutter with a replaceable cutter head according to claim 3, wherein: the front surface of the tool body column (6) is provided with a plurality of chutes arranged along its length direction and corresponding to a plurality of limiting grooves (7), the inside of the plurality of chutes is connected with a limiting bar (8) along its length direction, and the outer surface of a plurality of the limiting strip (8) is fixedly connected with a slip ring (9) sliding connected to the outer surface of the tool body column (6). <br>;5. The small-diameter forming single-edged ball cutter with a replaceable cutter head according to claim 4, wherein: the rear part of the outer surface of the tool body column (6) is fixedly connected with a fixing ring (10), and between the fixing ring (10) and the slip ring (9), and the outer part of the tool body column (6) is fixedly connected along the length of the tool body column (6) with a spring (11), and when the spring (11) is not subjected to force, the front end of the slip ring (9) extends to the front end of the tool body column (6). <br>;6. The small-diameter forming single-edged ball cutter with a replaceable cutter head according to claim 5, wherein: the outer surface of the fixing ring (10) is fixedly connected with a protective sleeve (12) extending forward to the outer surface of the slip ring (9). <br> | http://worldwide.espacenet.com/searchResults?ST=singleline&locale=en_EP&submitted=true&DB=worldwide.espacenet.com&query=CN223916755U
CN223916790U | NEW ZHONGYUAN FENGTIAN AUTOMOBILE ENERGY SYSTEM CO LTD [--] |  | B23D21/06;B23D35/00 | Mechanical engineering/Machine tools | 2026-02-17 |  | Blade replacement protection jig | The utility model discloses a blade replacement protection jig which comprises a first jig and a second jig which are used in cooperation with each other, the first jig comprises an arc-shaped end and a square end which are integrally formed, and the arc-shaped end is matched with an arc of a working end of a pipe cutter and used for tightly attaching the first jig to the working end of the pipe cutter; the square end is provided with an opening end and a positioning end, the two sides of the opening end are provided with blade grooves used for containing blades, the positioning end is located on the side face opposite to the opening end, and the first jig is positioned in the working end of the pipe cutter through the positioning end; the second jig comprises an L-shaped body and a positioning body which are integrally formed, a groove is formed in the end face, away from the positioning body, of the body, the groove is matched with a clamping spring on a positioning pin of the pipe cutter, and the height size of the positioning body is matched with the size of a gap in a telescopic rod of the pipe cutter. According to the utility model, the blade of the pipe cutter can be easily disassembled or replaced. (national office) | 1. A blade replacement protective fixture, wherein comprising a first jig and a second jig used in conjunction with each other, the first jig comprises an integrated arc-shaped end and a square end, and the arc-shaped end is matched with the arc of the working end of the pipe cutter, and is used for closely fitting the first jig with the working end of the pipe cutter; the square end is provided with an open end and a positioning end, the two sides of the open end are provided with a tool groove for placing the blade, the positioning end is located on the opposite side of the open end, and the positioning end positions the first jig in the working end of the pipe cutter; The second fixture comprises a body and a positioning body that are integrally formed and L-shaped, the height dimension of the body is greater than the height dimension of the positioning body, the body is provided with a groove on the end face of the positioning body, the groove is adapted to the circlip on the positioning pin of the pipe cutter, the height size of the positioning body is matched with the gap size inside the telescopic rod of the pipe cutter, and the width size of the positioning body is matched with the width size of the opening end of the first jig. <br>;2. The blade replacement protective fixture according to claim 1, wherein the positioning end is provided with two positioning strips protruding outward and parallel to each other, and the positioning strip is positioned in cooperation with the roller of the working end of the pipe cutter. <br>;3. The blade replacement protective fixture according to claim 2, wherein the two positioning strips are located between the two rollers for stuck positioning. <br>;4. The blade replacement protective fixture according to claim 1, wherein a storage slot for placing the second jig is provided on the end face of the square shape end away from the arc-shaped end. <br>;5. The blade replacement protective fixture according to claim 1, wherein the groove of the second jig body is provided with a transparent protective cover to prevent circlip splashing on the locating pin. <br> | http://worldwide.espacenet.com/searchResults?ST=singleline&locale=en_EP&submitted=true&DB=worldwide.espacenet.com&query=CN223916790U
CN223916807U | ZHEJIANG BURLEY TOOLS CO LTD [CN] |  | B23D47/00;B23D61/02;B23Q3/00;B23Q11/08 | Mechanical engineering/Machine tools | 2026-02-17 |  | Saw blade pressing device and trephine | The utility model belongs to the field of trephine, and particularly relates to a saw blade pressing device and a trephine, the saw blade pressing device is used for adjusting the abutting force on a saw blade, the saw blade pressing device comprises a shell, at least one guide roller and at least one auxiliary roller are arranged in the shell, and the auxiliary roller is rotatably arranged on one side of the guide roller; the shell is provided with an adjusting assembly, the adjusting assembly comprises a worm, a worm gear and a cam piece, the cam piece and the worm gear are coaxially arranged, the cam piece is provided with an eccentric part, the eccentric part is coaxially provided with the auxiliary roller, the worm and the worm gear are matched to drive the cam piece to rotate, and the eccentric part drives the auxiliary roller to eccentrically rotate. The auxiliary roller moves relative to the guide roller so as to adjust the size of the clamping piece space, the eccentric part and the auxiliary roller are coaxially arranged, the eccentric arrangement of the eccentric part enables the auxiliary roller and the worm wheel to be in a non-coaxial state, the pressing force on the saw blade is accurately changed, the stepless adjustment and continuous maintaining functions of the pressing force are achieved, and safety is improved. (national office) | 1. A saw blade pressing device, for adjusting the pressure resistance to the saw blade, comprising a shell (11), the shell (11) is provided with at least one guide roller (2) and at least one auxiliary roller (3), the auxiliary roller (3) can be rotated and arranged on one side of the guide roller (2), and with the guide roller (2) to form a clip space (5) for the ring saw blade to pass, wherein it is characterized by: <br> The housing (11) is provided with an adjustment assembly (4), the adjustment assembly (4) comprises a worm (41), a worm gear (42) and a cam member (43), the cam part (43) is coaxially arranged with the worm gear (42), the cam part (43) has an eccentric portion (431), the eccentric portion (431) is coaxically provided with the auxiliary roller (3), and the worm gear (41) and the worm gear (42) cooperate to drive the cam member (43) to rotate, so that the eccentric part (431) Drive the auxiliary roller (3) to rotate eccentrially, and the auxiliary roller (3) moves relative to the guide roller (2) to adjust the size of the clip space (5). <br>;2. The saw blade pressing device according to claim 1, wherein: the shell (11) is provided with a mounting cavity, and the mounting cavity comprises a mounting cavity one (61) for the installation of the adjustment assembly (4) and a mounting cavity two (62) for the installation of the guide roller (2); <br> The cam part (43) comprises the eccentric portion (431), the fixing portion (432) and the connecting portion (433), the fixing portion (432) is arranged between the eccentric portion (431) and the connecting portion (433), the cam part (43) is installed in the mounting cavity one (61) through the fixing portion (432), and the worm gear (42) is coaxially fixed on the connecting portion (433). <br>;3. The saw blade pressing device according to claim 2, wherein: the installation cavity 1 (61) is connected with an opening 1 (7) and an opening 2 (8) relative to the two end surfaces, the fixing part (432) is snapped in the opening 1 (7), the opening 2 (8) is equipped with a plug head (9), the plug head (9) is provided with a positioning groove (14), and the positioning groove (14) is arranged in the end face of the plug head (9) embedded in the opening 2 (8), and is used for the connection part (433) end-embedding; <br> The plug head (9) is provided with a connecting shaft (10), the connecting part (433) is provided with a shaft hole (131) corresponding to the connecting shaft (10), the plug head (9) is correspondingly provided with a shaft hole two (132), and the connecting shaft (10) penetrates the shaft hole one (131) and the shaft hole two (132) to achieve axial positioning. <br>;4. The saw blade pressing device of claim 3, wherein: the fixing part (432) is provided with an avoidance ring groove (15) on the side of the fixing part (432) near the connection portion (433), and the avoidance ring groove two (16) is provided at the corresponding part of the plug head (9), and the avoidance ring groove one (15) is used in conjunction with the avoidance ring groove two (16) to provide a concession for the worm (41). <br>;5. The saw blade pressing device according to claim 2, wherein: the auxiliary roller (3) comprises a locking nut (31), a turning screw (32), a roller bushing (33) set on a rotating screw (32), and at least one bearing one (34), the rotating screw (32) is set to rotate relative to the shell (11), and the locking nut (31) is connected with the rotating screw (32); <br> The end face of one side of the eccentric portion (431) detachment fixing portion (432) has a mounting groove (17), the bearing one (34) is connected to the inner wall of the mounting groove (17), the rotating screw (32) passes through the bearing one (34), the front end of the eccentric portion (431) is accordingly embedded in the opening on the rear side of the roller bushing (33), and the rotating screw (32) rotates under the action of external force, driving the roller bushing (33) to rotate. <br>;6. The saw blade pressing device according to claim 2, wherein: the worm (41) is provided with a screwing head (18), and the rotary screwing head (18) is coaxially fixed at the end of the worm (41); <br> The worm (41) is provided with at least one bearing two (19), the bearing two (19) is nested on the periphery of the worm (41), and the bearing two (19) is connected to the inner wall of the installation cavity one (61). <br>;7. A ring saw, comprising a casing (1), the casing (1) comprising the housing (11) and the housing (12) arranged in the housing (11), wherein it also includes a saw blade pressing device of claims 1 to 6, and also comprises: <br> the drive member (20), which is mounted on the housing (11) and is used to drive the drive wheel; <br> The driving wheel (21), the rotation of which is arranged on the housing (11), and the driving wheel (21) is connected to the output end of the driving member (20) for driving the saw blade in the cutting plane. <br>;8. The ring saw according to claim 7, wherein: a holding space (22) for accepting a ring saw blade (100) is formed between the shell (11) and the cover shell (12), and the accommodation space (22) is correspondingly connected with the mounting cavity of the shell (11), so that the driving wheel (21), guide roller (2) and auxiliary roller (3) are arranged in the holding space (22). <br>;9. The ring saw according to claim 8, wherein: the position of the mounting cavity of the cover shell (12) corresponding to the shell (11) is provided with a concession cavity (23). <br> | http://worldwide.espacenet.com/searchResults?ST=singleline&locale=en_EP&submitted=true&DB=worldwide.espacenet.com&query=CN223916807U
CN223916812U | HUBEI DAFAN METAL PRODUCTS CO LTD [--] |  | B23D61/02 | Mechanical engineering/Machine tools | 2026-02-17 |  | Low-noise saw blade | The low-noise saw blade comprises a saw blade body, a mounting cavity is formed in the portion, between a mounting hole and sawteeth, of the saw blade body, rubber blocks are filled in the mounting cavity, fixing plates used for covering the mounting cavity are arranged on the front side and the rear side of the saw blade body, the mounting cavity is in a fan shape, and the rubber blocks are arranged on the fixing plates. The saw blade body is provided with a mounting hole, the saw blade body is arranged in an array mode with the mounting hole as the circle center, first silencing holes communicating with the sawtooth gaps are formed in the saw blade body and correspond to the sawtooth gaps, and the saw blade further comprises second silencing holes which penetrate through the fixing plate and the saw blade body. The saw blade has the advantages that the installation cavity is formed in the saw blade body, the rubber block is filled in the installation cavity, rigid saw blade materials are replaced by soft rubber, vibration waves generated by vibration in the high-speed rotation process of the saw blade body can be effectively absorbed, and therefore noise of the saw blade body is effectively reduced. (national office) | 1. A low-noise saw blade, wherein comprising, the saw blade body (1) is located between the mounting hole (11) and the saw tooth (12) with a mounting cavity (2), the inside of the mounting cavity (2) is filled with a rubber block (3), and the front and rear sides of the saw blade body (1) are provided with a fixing plate (4) for covering the mounting cavity (2). <br>;2. The low-noise saw blade according to claim 1, wherein the mounting cavity (2) is fan-shaped, and the mounting hole (11) is arranged in a circular center array. <br>;3. The low-noise saw blade according to claim 1, wherein the saw blade body (1) is provided with a first muffling hole (5) connected to the serration gap (13) corresponding to each serration gap (13). <br>;4. The low-noise saw blade of claim 1, wherein it also includes a second muffling hole (6), the second muffling hole (6) penetrates the fixed plate (4) and the saw blade body (1) is opened. <br>;5. The low-noise saw blade according to claim 4, wherein the front and rear sides of the saw blade body (1) are provided with a limit column (8), the front of the fixed plate (4) is provided with a limit hole (9) suitable for the limit column (8), and the limit column (8) sliding sleeve is arranged inside the limit hole (9). <br>;6. The low-noise saw blade according to claim 5, wherein a bolt (10) is also included, and a threaded hole (81) matching the bolt (10) is provided on the top of the limiting column (8), and the limiting hole (9) is a countersunk hole suitable for the bolt (10). <br>;7. The low-noise saw blade of claims 1 to 5, wherein a plurality of third muffling holes (7) are provided corresponding to the rubber block (3) on the fixing plate (4). <br> | http://worldwide.espacenet.com/searchResults?ST=singleline&locale=en_EP&submitted=true&DB=worldwide.espacenet.com&query=CN223916812U
CN223916840U | DONGGUAN HEFENG ELECTRONIC CO LTD [--] |  | B23G1/18;B23G1/44;B23Q3/08;B23Q5/26 | Mechanical engineering/Machine tools | 2026-02-17 |  | Full-automatic tapping device for aluminum alloy blade | The utility model relates to the technical field of thread machining, and discloses an aluminum alloy blade full-automatic tapping device which comprises a supporting frame, a first hydraulic cylinder is fixedly connected to the interior of the supporting frame, the output end of the first hydraulic cylinder is fixedly connected with a movable plate, the outer wall of the movable plate is fixedly connected with an L-shaped block, and the L-shaped block is fixedly connected with a screw rod. A fixing column is slidably connected to the interior of the L-shaped block, a fixing frame is fixedly connected to the outer wall of the fixing column, a fixing cylinder is fixedly connected to the inner bottom wall of the fixing frame, a sliding rod is slidably connected to the inner wall of the fixing cylinder, one end of a spring is fixedly connected to the interior of the L-shaped block, and a tapping assembly is arranged in the moving plate. The first hydraulic cylinder drives the moving plate to drive the L-shaped block, the L-shaped block drives the sliding rod, cutting force is absorbed and dispersed, direct impact on the surface of a workpiece is effectively reduced, and therefore the effect of protecting the surface quality of the workpiece is achieved. (national office) | 1. An aluminum alloy blade fully automatic tapping device, including a support frame (1), wherein: the internal fixed connection of the support frame (1) is connected with a first hydraulic cylinder (2), the output end of the first hydraulic cylinder (2) is fixedly connected with a moving plate (3), the outer wall of the moving plate (3) is fixedly connected with an L-shaped block (4), the inner sliding of the L-shaped block (4) is connected with a fixed column (5), and the outer wall of the fixed column (5) is fixedly connected with a fixed frame (6), The outer wall of the fixing frame (6) is fixedly connected to the inner wall of the support frame (1), the inner bottom wall of the fixing frame (6) is fixedly connected with a fixed cylinder (8), the inner wall of the fixing cylinder (8) is sliding connected with a sliding rod (9), the upper surface of the sliding rod (9) is fixedly connected to the inner top wall of the L-shaped block (4), the inner fixed connection of the L-shaped block (4) is fixed with one end of the spring (7), and the other end of the spring (7) is fixedly connected to the inside of the fixing frame (6), The internal provision of the moving plate (3) is provided with a tapping assembly. <br>;2. The aluminum alloy blade fully automatic tapping device according to claim 1, wherein: the tapping assembly comprises a motor (10), the outer wall of the motor (10) is fixedly connected to the inside of the moving plate (3), and the output end of the motor (10) is fixedly provided with a tap (11). <br>;3. The aluminum alloy blade automatic tapping device according to claim 1, wherein: the inner wall of the support frame (1) is fixedly connected with a base (12), and the outer wall of the base (12) is fixedly connected with a fixing block (13). <br>;4. The aluminum alloy blade automatic tapping device according to claim 3, wherein: the internal fixed connection of the fixed block (13) is connected with a second hydraulic cylinder (14), and the output end of the second hydraulic cylinder (14) is fixedly connected with a U-shaped block (15). <br>;5. The aluminum alloy blade fully automatic tapping device according to claim 4, wherein: the internal fixed connection of the U-shaped block (15) is connected with a connecting rod (16), and the outer wall of the connecting rod (16) is rotated and connected by a connecting piece (17). <br>;6. The aluminum alloy blade fully automatic tapping device according to claim 5, wherein: the internal fixed connection of the connecting piece (17) is connected with a moving rod (18), and the outer wall of the moving rod (18) is rotated and connected by a pressing plate (19). <br>;7. The aluminum alloy blade fully automatic tapping device according to claim 6, wherein: the internal rotation of the pressure plate (19) is connected by a connecting shaft (20), and the outer wall of the connecting shaft (20) is fixed connected with a finite bit block (21). <br>;8. The aluminum alloy blade fully automatic tapping device according to claim 7, wherein: the lower surface of the limiting block (21) is fixedly connected to the upper surface of the fixing block (13). <br> | http://worldwide.espacenet.com/searchResults?ST=singleline&locale=en_EP&submitted=true&DB=worldwide.espacenet.com&query=CN223916840U
CN223916851U | WUXI YUCHENG PREC MACHINERY MOULD CO LTD [--] |  | B23H7/02;B23H11/00;B23Q11/00 | Mechanical engineering/Machine tools | 2026-02-17 |  | Wire cutting protection device for formed blade | The utility model discloses a wire cutting protective device for a formed blade, which belongs to the technical field of protective devices and comprises a shell, a clamping frame slidably mounted in the shell, two motors II fixedly mounted in the shell, threaded rods II fixedly mounted at output ends of the motors II, threaded plates in threaded connection with the threaded rods II, and threaded plates in threaded connection with the threaded plates. The two threaded plates are fixedly installed at the bottom end of the clamping frame, rack plates are fixedly installed on the two sides of the clamping frame, a door plate is rotationally installed on one side of the shell, round inserting rods are fixedly installed on the two sides of the door plate, gears are fixedly installed on the round inserting rods, and the rack plates are meshed with the top ends of the gears. Through cooperative use of a plurality of structures, splashes such as sparks and chippings generated in the wire cutting process are effectively blocked, the safety of operators is protected, the splashes such as the chippings fall into the drawing drawer, cleaning is convenient, the cutting assembly is matched with the clamping assembly, and the cutting efficiency is improved. The device is suitable for machining requirements of various linear cutting machine tools and forming blades in different shapes. (national office) | 1. A wire cutting guard device for forming blades, wherein: the shell (1), the shell (1) is sliding and installed with a clamping frame (7), the shell (1) is fixed and installed with two motors two (22), the output end of the motor two (22) is fixedly installed with a threaded rod two (24), the threaded rod two (24) is connected with a threaded plate (23), the two threaded plates (23) are fixed and installed at the bottom end of the clamping frame (7), and the clamping frame (7) a rack plate (10) is fixed on both sides, a door plate (3) is installed on one side of the shell (1), a round insert rod is fixed and installed on both sides of the door plate (3), a gear (26) is fixedly installed on the round insert rod, the rack plate (10) is meshed with the top of the gear (26), the housing (1) is fixedly installed with a motor (5), the output end of the motor (5) is fixedly installed with a threaded rod one (8), the threaded rod one (8) is provided with a cutting assembly, and the clamping frame (7) There is a clamping component inside. <br>;2. The wire cutting guard device of the forming blade according to claim 1, wherein the cutting assembly comprises: a thread block (9) and a cutting wire (17), the thread block (9) is connected to a threaded rod one (8), one side of the thread block (9) is fixedly installed with a moving plate (12), one side of the moving plate (12) is integrally formed with two mounting square blocks, and two electric actuators (13) are fixed and installed in the two mounting square blocks, one of which is the electric actuator (13) The output end is fixedly installed with an upper wire block (15), the output end of another electric actuator (13) is fixedly installed with a resisting block (14), the cutting wire (17) is arranged between the resisting block (14) and the upper wire block (15), the two mounting square blocks are provided with a fixed circular groove matching the electric actuator (13), and the outer shell (1) is provided with a moving recessed chute matching the moving plate (12). <br>;3. The wire cutting guard device of forming blades according to claim 1, wherein the clamping assembly comprises: two moving blocks (18) and two upper clamping blocks (11), the two moving blocks (18) are sliding and installed in the clamping frame (7), the two moving blocks (18) are fixedly installed with a pushing cylinder (20), the two upper clamping blocks (11) are respectively fixed and installed at the output ends of two moving blocks (18), and the two moving blocks (18) The side close to each other is fixedly installed with a lower clamp block (21), the clamping frame (7) is fixedly installed with a motor three (16), the output end of the motor three (16) is fixedly installed with a threaded rod three (27), the same side of the two moving blocks (18) is fixedly installed with a T-shaped block two (25), the two T-type blocks two (25) are all threaded connected to the threaded rod three (27), and two threaded grooves with opposite rotations are provided on the T-type block two (25). <br>;4. The wire cutting guard of the forming blade according to claim 3, wherein the clamping frame (7) is provided with a sliding groove matching the T-type block two (25), the moving block (18) is fixedly installed on one side of the T-type block (19), and the clamping frame (7) is provided with a moving groove matching the T-type block one (19). <br>;5. The wire cutting guard of the forming blade according to claim 1, wherein a sliding drawer (4) is installed in the shell (1), a sliding square groove matching the drawer (4) is provided in the shell (1), and a base frame (2) is fixed at the bottom end of the shell (1). <br>;6. The wire cutting guard device of the forming blade according to claim 1, wherein the shell (1) is provided with a square groove matching the threaded plate (23), a mounting recess is provided on the door panel (3), and a transparent plate (6) is fixed and installed in the mounting recess hole. <br>;7. The wire cutting guard of the forming blade according to claim 1, wherein the shell (1) is provided with a moving sliding groove matching the thread block (9), the shell (1) is provided with a rotating circular hole matching the gear (26), and the shell (1) is provided with a chute matching the rack plate (10). <br> | http://worldwide.espacenet.com/searchResults?ST=singleline&locale=en_EP&submitted=true&DB=worldwide.espacenet.com&query=CN223916851U
CN223916886U | WANG SHAOLIANG [CN] |  | B23K9/10 | Mechanical engineering/Machine tools | 2026-02-17 |  | Lithium battery welding gun control circuit | The lithium battery welding gun control circuit comprises a control module, the control module is connected to a nixie tube display module and a voltage stabilization module, pins 11-17 of a chip U1 of the control module are connected to a chip DL1 of the nixie tube display module, and pins 11-17 of a chip U1 of the control module are connected to a chip DL2 of the voltage stabilization module. And a pin 3 of the control module is connected with a diode D5 of the voltage stabilization module 3 and then is connected with a parallel interface of the switch KS and the grid electrode of the transistor Q7. The nixie tube display module can be used for directly displaying electric quantity data, a signal PWM1 sent by the control module is used for switching on and off a transistor Q3 and a transistor Q4 to start and stop heating, and a PWM1 port is closed to cut off the transistor Q3 and the transistor Q4 for protection during overcurrent. When the circuit board is overheated, the PWM1 is closed to cut off the protection of the transistor Q3 and the transistor Q4, and when the temperature of the circuit board is greater than or equal to 90 DEG C, the circuit board is prevented from being damaged, or people are prevented from being scalded. (national office) | 1. A lithium battery welding torch control circuit, comprising a control module (1), wherein: the control module (1) is connected to a digital tube display module (2) and a voltage stabilization module (3), pins 11-17 of the chip U1 of the control module (1) are connected to the chip DL1 of the digital tube display module (2), pin 3 of the control module (1) is connected to the voltage stabilization module (3) after the diode D5 is connected to the parallel interface of the switch KS and the transistor Q7 gate, Pin 19 of the control module (1) is connected to the parallel interface of the transistor Q9 base, resistor R26, resistor R30 and transistor Q8 drain, and the other end of resistor R30 is connected to the power supply circuit D/C; <br> The voltage regulation circuit consists of the source pole of the transistor Q7, the transistor Q9 emitter, and the switch KS access resistor R21, chip U2, resistor R20 and resistor R24. <br>;2. The lithium battery welding torch control circuit according to claim 1, wherein the control module (1) is electrically connected with the heating wire heating module (4), the voltage detection module (5), the charging management module (6), the white light lighting module (7) and the temperature detection module (8), the charging management module (6) is electrically connected with the voltage detection module (5) and the heating wire heating module (4) in turn, and the voltage detection module (5) transmits voltage data to the control module (1) through the VOT port, The charging management module (6) transmits current data to the control module (1) via the VT+ and VT- ports. <br>;3. The lithium battery welding torch control circuit according to claim 1, wherein pins 1 and 20 of the chip U1 are connected to the filter capacitor C4, the filter capacitor C10 and the filter capacitor C11. <br>;4. The lithium battery torch control circuit according to claim 2, wherein the current signal acquisition module composed of a chip TP1 access resistor R4, a resistor R8, a resistor R1, a resistor R5 and a resistor R7 of the charging management module (6), a parallel interface of resistor R4 and resistor R8 is connected to the VT+ port of chip U1, a parallel interface of resistor R5 and resistor R7 is connected to the VT-port of chip U1, and a resistor R9 connected by a current signal acquisition module is connected to a drain of transistor Q5 , the gate of transistor Q5 is connected to the PWM3 pin of chip U1. <br>;5. The lithium battery welding torch control circuit according to claim 2, wherein the resistance R3 of the voltage detection module (5) is connected to the drain of the transistor Q2, the gate series resistor R11 of the transistor Q2 is connected to the OUTEN end of the chip U1, the source access resistor of the transistor Q2 is connected to the resistor R10 and the VOT end of the chip U1. <br>;6. The lithium battery welding torch control circuit according to claim 2, wherein the parallel connection interface of the gate access resistor R6 and resistor R12 of the transistor Q3 and transistor Q4 of the heating wire heating module (4), the other end of the resistor R6 is connected to the PWM1 end of the chip U1, the source of the transistor Q3 and transistor Q4 is connected to the parallel interface of the resistor R16 and the resistor R18, and the other end of the resistor R1 is connected to the OCP terminal of the chip U1, The leakers of transistors Q3 and Q4 are connected to the positive and negative poles of the heating wire. <br>;7. The lithium battery torch control circuit according to claim 2, wherein the gate of the transistor Q10 and the resistor R32 of the white light lighting module (7) are connected to the LW end of the chip U1, and the drain series light-emitting diode LD1 and the resistor R19 of the transistor Q10 are connected to the access voltage B+. <br>;8. The lithium battery welding torch control circuit according to claim 2, wherein the resistance R31 and the resistor NTC of the temperature detection module (8) are connected in parallel to pin 10 of the chip U1. <br> | http://worldwide.espacenet.com/searchResults?ST=singleline&locale=en_EP&submitted=true&DB=worldwide.espacenet.com&query=CN223916886U
CN223917093U | CHANGZHOU 3D TECH COMPLETE SET EQUIPMENT CO LTD [--] |  | B23K37/04;B23K31/02 | Mechanical engineering/Machine tools | 2026-02-17 |  | Auxiliary welding device for stator blade of steam turbine | The utility model relates to the technical field of steam turbine production, in particular to a steam turbine stator blade welding auxiliary device, which comprises a base, a sleeve seat, an insertion rod, an adjusting knob, a screw rod, an adjusting mechanism, a pressure applying mechanism, a mounting seat and a stator blade, and is characterized in that the sleeve seat and the insertion rod are fixedly arranged on the upper surface of the base, and the adjusting knob is in threaded connection with the top of the insertion rod; the screw rod is fixedly arranged at the top of the inserting rod, the top of the inserting rod is sleeved with the adjusting mechanism, and the pressure applying mechanism is arranged at the top of the adjusting mechanism in a clamped mode. Therefore, it is guaranteed that the stator blades are welded and fixed at the same angle and the same height on the inner side of the mounting base, proper limiting clamping bases are selected according to distribution of the stator blades, the stator blades at different positions can be conveniently and rapidly switched in the welding process, the production efficiency is improved, and the welding effect and the internal flow guide effect of a steam turbine are guaranteed. (national office) | 1. A steam turbine static blade welding auxiliary device, comprising a base (1), a socket (2), a insert rod (3), an adjustment knob (4), a screw (5), an adjustment mechanism (6), a pressure application mechanism (7), a mount (8) and a static blade (9), wherein: the socket (2) and the insert rod (3) are fixedly arranged on the upper surface of the base (1), the adjustment knob (4) is connected with the top thread of the insert rod (3), the screw (5) is fixedly arranged on the top of the insert rod (3), and the adjustment mechanism (6) nested on the top of the insert rod (3), the pressure application mechanism (7) is arranged on the top of the adjustment mechanism (6), the mount (8) is arranged on the top of the socket (2), and the static blade (9) is stuck inside one end of the pressure mechanism (7); <br> The pressure application mechanism (7) comprises a clamp shaft (71), a contact seat (72), a limit insert (73), a guide tube (74), a telescopic rod (75), a pressure plate (76), a spring (77) and a ferrule (78), the contact seat (72) is fixedly arranged on the surface of the clamping shaft (71), the limiting insert (73) is fixedly arranged on the outside of the contact seat (72), the guide pipe (74) is fixedly arranged at the top of the clamping shaft (71), and the telescopic rod (75) is stuck on the inside of the guide pipe (74), The pressure plate (76) is fixedly arranged on the outside of the telescopic rod (75), the spring (77) is set on the surface of the telescopic rod (75), and the ferrule (78) is fixed and arranged at the end of the telescopic rod (75). <br>;2. The steam turbine static blade welding auxiliary device according to claim 1, wherein: the adjustment mechanism (6) comprises a cannula (61), a fixing rod (62), a limit card holder (63) and a support seat (64), the fixing rod (62) is fixedly arranged on the top of the cannula (61), the limit dock (63) is fixedly connected to the surface of the fixing rod (62), and the support seat (64) is fixedly arranged at the top of the fixing rod (62). <br>;3. The steam turbine static blade welding auxiliary device according to claim 2, wherein: the insert rod (3) is a spline shaft, the bottom of the cannula (61) is provided with a slot to match it, the top of the screw (5) runs through and extends to the outside of the top of the cannula (61), and the surface of the screw (5) is provided with a locking nut. <br>;4. The steam turbine static blade welding auxiliary device according to claim 2, wherein: a limited card slot is provided at the top of the limit card holder (63), and a matching card is provided at the bottom of one end of the limit insert (73). <br>;5. The steam turbine static blade welding auxiliary device according to claim 1, wherein: the guide pipe (74) is a square pipe, the telescopic rod (75) is a square rod that matches the cross-section with the guide pipe (74), one end of the guide pipe (74) is provided with a limiting plate, and the spring (77) is arranged between the limiting plate at one end of the guide pipe (74) and the pressure plate (76). <br>;6. The steam turbine static blade welding auxiliary device according to claim 2, wherein: the top of the adjustment knob (4) is in contact with the inside of the top of the cannula (61), the top of the fixing rod (62) and the surface of the support seat (64) are provided with jacks that match with the clamp shaft (71), and the upper surface of the support seat (64) is fitted to the bottom of the contact seat (72). <br> | http://worldwide.espacenet.com/searchResults?ST=singleline&locale=en_EP&submitted=true&DB=worldwide.espacenet.com&query=CN223917093U
CN223917106U | BOKE LINGHANG WUHAN TECH RESEARCH AND DEVELOPMENT CO LTD [--] | Y02P70/50;Y02E60/10 | B23K37/04;B23K31/02;B23K31/12;H01M50/107;H01M50/169 | Electrical engineering/Electrical machinery, apparatus, energy;Mechanical engineering/Machine tools | 2026-02-17 |  | Bottom welding structure of cylindrical lithium battery | The utility model provides a bottom welding structure of a cylindrical lithium battery, which relates to the technical field of cylindrical lithium batteries and comprises a workbench, a spot welding mechanism is arranged behind the workbench, a motor is mounted on the bottom surface of the workbench, a first gear is fixedly mounted at the output end of the motor, and a bearing is fixedly embedded in the upper surface of the workbench. And the inner ring of the bearing is fixedly connected with a rotating rod. According to the bottom welding structure of the cylindrical lithium battery, a first gear is driven by an arranged motor to rotate, a second gear, a rotating rod and a rotating table can be driven to rotate, and meanwhile, under the cooperation of a spot welding mechanism and a fixing mechanism, fixed workpieces can be sequentially rotated to the position below the spot welding mechanism for continuous spot welding treatment; by means of the visual sensor and the audible and visual alarm, image analysis can be carried out on a workpiece subjected to spot welding, the spot welding quality of the workpiece is detected, and audible and visual alarm is carried out to prompt workers when the workpiece is unqualified. (national office) | 1. A cylindrical lithium battery bottom welding structure, comprising a worktable (1), wherein: a spot welding mechanism (2) is provided at the rear of the worktable (1), a motor (3) is installed on the bottom of the worktable (1), the output end of the motor (3) is fixedly installed with a first gear (4), the upper surface of the worktable (1) is fixedly inlaid with a bearing (5), the inner ring of the bearing (5) is fixedly connected with a rotating rod (6), and the bottom end of the rotating rod (6) is fixedly installed with a second gear (7), The second gear (7) is engaged with the first gear (4), the top end of the rotating rod (6) is fixedly installed with a rotating table (8), the upper surface of the rotating table (8) is provided with a fixing mechanism (9), one side of the worktable (1) is equipped with a carrier plate (10), the inner top wall of the carrier plate (10) is equipped with a vision sensor (11), and the upper surface of the carrier plate (10) is equipped with an acoustic and visual alarm (12). <br>;2. The bottom welding structure of a cylindrical lithium battery according to claim 1, wherein: the spot welding mechanism (2) comprises a bracket (201), the front of the bracket (201) and the back of the worktable (1) are fixed and installed, the inner top wall of the bracket (201) is equipped with an electric actuator (202), the telescopic end of the electric actuator (202) is installed with a mounting plate (203), and the bottom surface of the mounting plate (203) is installed with a spot welder (204). <br>;3. The bottom welding structure of a cylindrical lithium battery according to claim 1, wherein: the fixing mechanism (9) comprises four sets of vertical plates (901), the bottom surface of the four sets of vertical plates (901) is fixed and installed with the upper surface of the rotating table (8), the four sets of vertical plates (901) are fixedly connected to one side of each other with a set of springs (902), and the eight sets of springs (902) are jointly fixed and connected with four sets of clamping plates (903) at one end close to each other. <br>;4. The bottom welding structure of the cylindrical lithium battery according to claim 1, wherein: the bottom surface of the worktable (1) is installed with a control panel (13), and the bottom surface of the worktable (1) is fixedly connected with two support legs (14). <br>;5. The bottom welding structure of a cylindrical lithium battery according to claim 1, wherein: the upper surface of the worktable (1) is provided with an annular groove (15), the inner sliding connection of the annular groove (15) is connected with a ring block (16), and the upper surface of the annular block (16) is fixed and installed with the bottom surface of the rotating table (8). <br>;6. The bottom welding structure of the cylindrical lithium battery according to claim 1, wherein: the bottom surface of the worktable (1) is equipped with a protective cover (17), and the bottom surface of the protective cover (17) is fixed with a protective net (18). <br> | http://worldwide.espacenet.com/searchResults?ST=singleline&locale=en_EP&submitted=true&DB=worldwide.espacenet.com&query=CN223917106U
CN223917185U | GUANGRAO LYUSHANG NEW MATERIAL TECH CO LTD [--] |  | B23P19/04 | Mechanical engineering/Machine tools | 2026-02-17 |  | Automatic blade aluminum core penetrating and conveying device for PVC blind window | The utility model relates to the technical field of blind window production auxiliary equipment, and discloses an automatic blade aluminum core penetrating and conveying device for a PVC blind window, which comprises a workbench, a storage box, a vertical plate and a fixing shell are arranged at the top of the workbench, a conveying assembly is mounted at the top of the workbench, a stepping electric push rod is fixedly connected to the top of the workbench, and the stepping electric push rod is fixedly connected to the top of the workbench. The output end of the stepping electric push rod is fixedly connected with a pushing plate, and a clamping assembly is arranged in the fixing shell. The conveying assembly comprises an air cylinder, the air cylinder is fixedly connected to the top of the workbench, and the output end of the air cylinder is fixedly connected with a movable plate. The air cylinder drives the moving plate to push out the aluminum core, the driving motor controls the conveying belt to convey the aluminum core to a designated position, the stepping electric push rod accurately pushes the aluminum core into a blade through the pushing plate, the penetrating and conveying efficiency is greatly improved, the problem of dislocation of the aluminum core is solved, and stable blade quality is ensured. (national office) | 1. An automatic penetrating device for blades for PVC shutters, including a worktable (1), wherein: the top of the worktable (1) is provided with a storage box (2), a riser plate (3) and a fixed shell (4), the top of the worktable (1) is equipped with a transmission assembly, the top of the worktable (1) is fixedly connected with a stepper electric actuator (7), the output end of the stepper electric actuator (7) is fixedly connected with a push plate (8), and the inside of the fixed shell (4) is provided with a clamping assembly; <br> The conveying assembly comprises a cylinder (5), the cylinder (5) is fixedly connected to the top of the worktable (1), the output end of the cylinder (5) is fixedly connected with a moving plate (6), the moving plate (6) is slidingly connected to the inside of the storage box (2), the internal rotation of the worktable (1) is connected with two rotating shafts (9), the outer side of the rotating shaft (9) is fixedly connected with a runner (10), and the outer sleeve of the two runners (10) is provided with a conveyor belt (11). <br>;2. The automatic penetration device of the blade aluminum core for PVC shutters according to claim 1, wherein: a drive motor (23) is installed inside the worktable (1), and one of the rotating shafts (9) is fixedly connected to the output end of the drive motor (23). <br>;3. The automatic penetration device for blades of PVC shutters according to claim 1, wherein: the inside of the storage box (2) is provided with an empty slot one (12) and an empty slot two (13), the height of the empty slot one (12) is greater than the height of the empty slot two (13) and is greater than or equal to the thickness of the aluminum core, and the height of the empty slot two (13) is less than the thickness of the aluminum core and is greater than or equal to the thickness of the moving plate (6). <br>;4. The PVC shutter blade aluminum core automatic penetration device according to claim 1, wherein: the clamping assembly comprises a splint two (17), the cleats two (17) sliding connected to the inside of the fixed shell (4), the cleats two (17) sliding connected to the top of the worktable (1), the top of the worktable (1) is fixedly connected with a cleat plate one (16), and the sides of the cleats one (16) and the cleats two (17) are fixedly connected with a skid plate (18). <br>;5. The automatic penetration device of the blade aluminum core for PVC shutters according to claim 4, wherein: the side of the cleat two (17) is fixedly connected with a sliding rod (19), the side of the fixed shell (4) is fixed and connected with a baffle (21), and the sliding rod (19) is slidingly connected to the inside of the baffle (21). <br>;6. The automatic penetration device for blades for PVC shutters according to claim 5, wherein: the outer sleeve of the slide rod (19) is provided with a spring (20), and the spring (20) is arranged between the cleattic plate two (17) and the baffle plate (21). <br>;7. The automatic penetration device for blades of PVC shutters according to claim 1, wherein: the side of the push plate (8) is fixedly connected with a slider (14), the inside of the vertical plate (3) is provided with a chute (15), and the slider (14) is sliding connected to the inside of the chute (15). <br>;8. The automatic penetration device for blades of PVC shutters according to claim 5, wherein: the side of the slider (19) is fixedly connected with a handle (22). <br> | http://worldwide.espacenet.com/searchResults?ST=singleline&locale=en_EP&submitted=true&DB=worldwide.espacenet.com&query=CN223917185U
CN223917667U | WUXI YINGDENUO MACHINERY EQUIPMENT CO LTD [--] |  | B24C3/12;B24C1/00;B24C1/08;B24C3/08;B24C9/00 | Mechanical engineering/Machine tools | 2026-02-17 |  | Full-automatic feeding mechanism special for blade sand blasting machine | The utility model relates to the technical field of blade processing, in particular to a special full-automatic feeding mechanism for a blade sand blasting machine, which comprises a base, two side plates are fixed at the top end of the base, a support plate and a plurality of material storage parts are arranged between the two side plates, a support and a bracket are arranged above the support plate, a motor is fixed on one side of the support, and the motor is fixed on the other side of the support. An output shaft of the motor is connected with a winding roller through a coupler, two pull ropes are fixed to the winding roller, the bottom ends of the two pull ropes are both connected with the supporting plate, a first hydraulic cylinder is fixed to one side of the support, the storage part comprises a material box and a push plate, notches are formed in the two sides of the material box, the push plate is arranged in the material box, and a baffle is arranged on one side of the push plate. Two transverse rods are fixed between the push plate and the baffle and sleeved with springs, two check blocks are fixed to the side, away from the support, of the material box, and through holes matched with the transverse rods are formed in the two check blocks. The feeding device is convenient to adjust and feed. (national office) | 1. A special automatic feeding mechanism for blade sandblasting machine, wherein two side plates (2) are fixed at the top of the base (1), a support plate (8) and a plurality of storage parts (10) are provided between the two side plates (2), the two side plates (2) are provided with a vertically sliding chute at the end of the feeding plate (8), a support (6) and a bracket (9) are provided above the support plate (8), the support (6) is connected with two side plates (2), and a motor (4) is fixed on one side of the support (6). ), the output shaft of the motor (4) is connected with a rewinding roller (5) through a coupling, one end of the rewinding roller (5) away from the motor (4) is rotated and connected, the rewinding roller (5) is fixed with two draw ropes (3), the bottom ends of the two draw ropes (3) are connected with the support plate (8), the bracket (9) is connected with two side plates (2), one side of the bracket (9) is fixed with a first hydraulic cylinder (7), the storage part (10) comprises a material box (11) and a push plate (14), the material box (11) The four corners of the bottom end of the cartridge (110) are fixed, the top of the cartridge (11) and the support plate (8) are provided with four slots adapted to the insert (110), both sides of the cartridge (11) are provided with notches, the pusher plate (14) is provided in the material box (11), a baffle plate (12) is provided on one side of the push plate (14), two crossbars (15) are fixed between the push plate (14) and the baffle plate (12), the two crossbars (15) are equipped with springs (16), and the material box (11) is far away from the bracket (9) Two stops (17) are fixed on one side, both stops (17) are provided with through holes adapted to the crossbar (15), two grooves are provided on the baffle (12) that are adapted to the stop (17), and the side of the material box (11) away from the baffle (12) is integrated with two clamps (111). <br>;2. The blade sandblasting machine according to claim 1, wherein the side walls of the material box (11) and the baffle (12) are fixed with handles (13). <br>;3. The blade sandblasting machine special automatic feeding mechanism according to claim 1, wherein a second hydraulic cylinder (18) and a substrate (21) are provided in the base (1), the top of the second hydraulic cylinder (18) is connected with the base (1), and the bottom end of the piston rod of the second hydraulic cylinder (18) is connected with the substrate (21). <br>;4. The blade blasting machine according to claim 3, wherein a column (20) is fixed at the four corners of the top of the substrate (21), the top ends of the four columns (20) are sleeves (19), and the top ends of the four sleeves (19) are connected with the base (1). <br>;5. The special automatic feeding mechanism for the blade sandblasting machine according to claim 3, wherein brake rollers are installed at the four corners of the bottom end of the substrate (21). <br> | http://worldwide.espacenet.com/searchResults?ST=singleline&locale=en_EP&submitted=true&DB=worldwide.espacenet.com&query=CN223917667U
CN223917671U | WUXI YINGDENUO MACHINERY EQUIPMENT CO LTD [--] |  | B24C3/32;B24C1/00;B24C5/04;B24C9/00 | Mechanical engineering/Machine tools | 2026-02-17 |  | Numerical control blade edge passivation device | The utility model discloses a numerical control blade edge passivation device which comprises a sand blasting passivation machine and further comprises a bearing mechanism, the bearing mechanism is arranged in the sand blasting passivation machine, and the bearing mechanism comprises a sand blasting pipe, perspective glass, an inserting groove, a rubber mat, a supporting plate, a partition plate, a supporting base, a rotating ring and a motor. A sand blasting pipe is installed at the top end of the inner wall of the sand blasting passivation machine, perspective glass is embedded in one side of the surface of the sand blasting passivation machine, a tool to be treated is inserted into a bracket and embedded into a rotating ring, then a supporting plate is moved into the sand blasting passivation machine, a motor is controlled to run in the sand blasting process, the rotating ring and the tool are driven to rotate, and the tool is driven to be treated. The cutting edge of the cutter can be subjected to comprehensive and uniform passivation treatment through sand blasting, the partition plate at the top of the supporting plate is attached to the interior of the inserting groove, the sealing performance of the connecting position is guaranteed through attachment of the partition plate and the rubber mat, and compared with existing passivation equipment, semi-automatic operation is adopted, the structure is simple, the cost is low, the manual operation amount is reduced, and the production efficiency is improved. And meanwhile, the passivation uniformity of the cutter is ensured. (national office) | 1. A CNC blade edge passivation device, including a sandblasting passivator (1), wherein it also includes a supporting mechanism (2), the sandblasting passivator (1) is provided with a supporting mechanism (2), and the supporting mechanism (2) comprises a sandblasting tube (201), a see-through glass (202), a slot (203), a rubber pad (204), a pallet (205), a partition plate (206), a bracket (207), a swivel ring (208) and a motor (209), the sandblasting passivator (1) a sandblasting pipe (201) is installed at the top of the inner wall and a see-through glass (202) is embedded on one side of the surface of the sandblasting passivator (1), the surface of the sandblasting passivator (1) is provided with a slot (203) at the bottom position of the transparent glass (202) and the inner wall of the slot (203) is bonded with a rubber pad (204), the inner slot (203) is horizontally plugged in with a pallet (205), and both ends of the top of the blasting plate (205) are fixedly connected to a partition (206) of the inner wall of the slot (203), The top of the pallet plate (205) and the sandblasting pipe (201) are provided with a bracket (207) supporting the CNC blade to be processed, and a swivel ring (208) is installed inside the bracket (207), and the pallet plate (205) is equipped with a motor (209), and the power output end of the motor (209) is connected to the power input end of the rotating ring (208). <br>;2. The CNC blade edge passivation device according to claim 1, wherein: also includes an auxiliary mechanism (3), the sandblasting passivator (1) is provided with an auxiliary mechanism (3), and the auxiliary mechanism (3) comprises an intake pipe (301), a diverter pipe (302), a sprinkler head (303), a solenoid valve (304), a spring (305), a pressure plate (306), a convex column (307) and a touch pressure switch (308), and the sandblasting passivator (1) An air intake pipe (301) connected to the air supply equipment is provided on one side of the surface, the end of the air intake pipe (301) is equipped with a diverter pipe (302) extending to the inner wall of the sandblasting passivator (1) near the slot (203), the surface of the diversion pipe (302) is provided with a sprinkler head (303) facing the inside of the sandblasting passivator (1), a solenoid valve (304) is installed at the connection between the inlet pipe (301) and the diverter pipe (302), and the inside of the shell of the sandblasting passivator (1) is provided with a shunt pipe (303), and the inside of the sandblasting passivator (1) is close to the slot ( 203) The top position is actively connected by a spring (305) with a pressure plate (306), the surface of the pressure plate (306) is fixedly connected with a convex column (307) that penetrates the inside of the spring (305) and extends to the inside of the slot (203), and the inside of the shell of the sandblasting passivator (1) is provided with a touch pressure switch (308) at the corresponding position of the pressure plate (306). <br>;3. The CNC blade edge passivation device according to claim 1, wherein: the support plate (205) is located at the outer end of the sandblasting passivation machine (1) and is fixedly connected with an end plate (210), and the surface of the end plate (210) is fixed and connected with a grip rod (211) and a control switch (212) is installed on the surface of the grip rod (211), and the control switch (212) control end is connected to the control end of the motor (209). <br>;4. The CNC blade edge passivation device according to claim 1, wherein: the current input end of the motor (209) is installed with a power supply line (213) extending to the outside of the pallet (205), and a sheath pipe (214) is installed between the end of the pallet plate (205) and the inner wall of the sandblasting passivator (1), and the power supply line (213) runs through the inside of the sheath pipe (214). <br>;5. The CNC blade edge passivation device according to claim 2, wherein: a controller (309) is provided on the side of the inner casing of the sandblasting passivation machine (1) near the touch switch (308), and the signal output end of the controller (309) is connected to the control terminal of the solenoid valve (304) through the controller (309). <br> | http://worldwide.espacenet.com/searchResults?ST=singleline&locale=en_EP&submitted=true&DB=worldwide.espacenet.com&query=CN223917671U
CN223917718U | WEIHAI LANGSHENG NEW ENERGY TECH CO LTD [--] | Y02E10/72 | B25B11/00 | Mechanical engineering/Machine tools | 2026-02-17 |  | Wind power blade lifting device | The utility model relates to the technical field of wind power blade lifting, and particularly discloses a wind power blade lifting device which comprises a first base and a second base, an adjusting mechanism is arranged between the first base and the second base, a first limiting mechanism is arranged on the upper end face of the first base, and a second limiting mechanism is arranged on the upper end face of the second base. By means of a triangular structure formed between the first supporting block and the two slope blocks, one ends of cylindrical heads of the wind power blades with different thicknesses can be stably limited, by means of mutual cooperation between the two abutting plates and the second supporting block, the middle-right parts of the wind power blades with different sizes can be stably limited, and meanwhile, the two abutting plates and the second supporting block are matched with each other to stably limit the cylindrical heads of the wind power blades with different sizes. The distance between the first base and the second base is adjusted, so that the first base and the second base are matched with the wind power blades of different lengths, the wind power blades of different sizes are stably lifted, a limiting mechanism of the lifting device does not need to be replaced, operation is easy, and use is convenient. (national office) | 1. A wind turbine blade lifting device, comprising a first base (1) and a second base (2), wherein: an adjustment mechanism is provided between the first base (1) and the second base (2), the upper end face of the first base (1) is provided with a first limiting mechanism, and the upper end face of the second base (2) is provided with a second limiting mechanism; <br> the adjustment mechanism comprises an outer cylinder (3) arranged between the first base (1) and the second base (2), and the front and rear distributed outer cylinders (3), the side walls opposite the first base (1) and the second base (2) are fixedly connected with a plurase of inner rods (4) distributed anteriorly and backward, and the left and right two of the plurality of inner rods (4) are a group, and the other end of each group of inner rods (4) extends to the inside of a planging outer cylinder (3), and the inner rods (4) located in the middle are provided with cavities (5); the inner fixed connection of the outer cylinder (3) located in the middle is provided with two fixed plates (6) distributed left and right, and the first screw (7) is rotated between the two fixed plates (6), and the two ends of the first screw (7) extend to the inside of the two cavities (5); <br> The first limiting mechanism comprises a first support block (8) with a fixed connection on the upper end face of the first base (1), and two symmetrical distributions on the upper end face of the first base (1), and an inclined block (9) located on the left and right sides of the first support block (8); <br> The second limiting mechanism comprises a second support block (10) fixedly connected on the upper end face of the second base (2), the upper end face of the second base (2) is sliding connected with two vertical plates (11) distributed in front and back, the opposite side wall of the two vertical plates (11) is fixedly connected with a connecting rod (12), and the other ends of the two connecting rods (12) are connected by a hinge rotation with a butt plate (13). <br>;2. The wind turbine blade lifting device according to claim 1, wherein: the adjustment mechanism also comprises a worm gear (14) located between two fixed plates (6) with a fixed connection on the outer wall of the first screw (7), and the inner rotation of the outer cylinder (3) located in the middle is connected with a worm (15) meshed with the worm gear (14), and the worm (15) is driven by the first step input motor (16) installed on the outer wall of the outer cylinder (3) located in the middle. <br>;3. The wind turbine blade lifting device according to claim 1, wherein: the first limiting mechanism also comprises two first chutes (17) opened on the upper end face of the first base (1) and distributed left and right, the inner part of the two first chutes (17) is rotated and connected with a second screw (18), and the lower end face of the two inclined surface blocks (9) is fixedly connected with a first slider (19) and two second screws (18) are respectively connected with the first slider (19) and two second screws (18) one end of the two is extended to the rear of the first base (1), and is fixedly connected with a synchronization wheel (20), and the two synchronous wheels (20) are connected by a timing belt (21). <br>;4. The wind turbine blade lifting device according to claim 1, wherein: the second limiting mechanism also comprises a second chute (22) opened on the upper end face of the second base (2), the internal rotation of the second chute (22) is connected with a third screw (23), the lower end face of the two vertical plates (11) is fixedly connected with a second slider (24) connected with a third screw (23), and the third screw (23) is connected through a second stepper motor ( ( 23 installed on the front end face of the second base (2) 25) Drive. <br>;5. The wind turbine blade lifting device according to claim 3, wherein: the front end face of the first base (1) is equipped with a third stepper motor (26), and the output end of the third stepper motor (26) is fixedly connected with one of the second screws (18). <br>;6. The wind turbine blade lifting device according to claim 1, wherein: the lower end face of the first base (1) and the second base (2) are equipped with a plurality of evenly distributed rollers (27). <br>;7. The wind turbine blade lifting device according to claim 4, wherein: the first screw (7) and the third screw (23) are two-way screws. <br> | http://worldwide.espacenet.com/searchResults?ST=singleline&locale=en_EP&submitted=true&DB=worldwide.espacenet.com&query=CN223917718U
CN223917749U | ANHUI NARADA HUATUO NEW ENERGY TECH CO LTD [--] | Y02P70/50;Y02E60/10 | B25B11/00 | Mechanical engineering/Machine tools | 2026-02-17 |  | Positioning tool for lithium battery production | The utility model belongs to the technical field of lithium battery production, and particularly discloses a positioning tool for lithium battery production, which is used for solving the problem that lithium batteries with non-uniform specifications and special-shaped structures cannot be quickly positioned. Comprising a first clamping rod and a second clamping rod which are arranged in a staggered mode, self-adjusting assemblies are movably installed at the corners of the inner sides of the first clamping rod and the second clamping rod, each self-adjusting assembly comprises a main self-adjusting block and an auxiliary self-adjusting block which are arranged in a sliding mode, and a telescopic cavity is formed in the middle of the inner side of each auxiliary self-adjusting block; on one hand, adaptive clamping is carried out according to the specific size of the lithium battery, and while the lithium batteries of various models are compatible, manufacturing frame molds are reduced, positioning clamping of special-shaped battery cells is adapted, and the utilization rate and the universality of a positioning tool are improved; and on the other hand, the lithium batteries of the same model are positioned and clamped by a fixed frame structure at the stage that the product is not remodeled, so that the accuracy requirement at the mounting and debugging stages is greatly reduced, the positioning is more accurate, and the remodeling time is saved. (national office) | 1. A positioning tooling for lithium battery production, wherein: comprising a first clamp rod (1) and a second clamp rod (2) arranged in a staggered manner, and the inner corner of the first clamp rod (1) and the second clamp rod (2) is movably installed with a self-adjusting assembly; <br> The self-adjusting assembly comprises a main self-adjusting block (5) and a sub-self-adjusting block (6) set up with a phase slip setting, the inner middle of the sub-self-adjusting block (6) is provided with a telescopic cavity (14), the sub-self-adjusting block (6) is fixedly connected through one end of the telescopic cavity (14) with a spring (13) fixedly connected with the main self-adjusting block (5), the outer end of the main self-adjusting block (5) is rotated and installed with a rotating bolt rod (8) threaded with the first clamp rod (1), and one side of the sub-self-adjusting block (6) is installed with a spring (13) extending to the telescopic cavity (14) W shrapnel (9) inside. <br>;2. The positioning tooling for lithium battery production according to claim 1, wherein the proximal ends of the first clamp rod (1) and the second clamp rod (2) are respectively provided with staggered mortise and tenon ends, the middle part of the first clamp rod (1) and the second clamp rod (2) corresponding to the mortise and tenon end are jointly provided with a locking hole (3), and the first clamp rod (1) and the second clamp rod (2) are installed with a fixing bolt (4) through the locking hole (3). <br>;3. The positioning tooling for lithium battery production according to claim 2, wherein the first clamp rod (1) and the second clamp rod (2) are interlaced through the locking holes (3) in the upper and lower positions to form a longitudinal extension. <br>;4. The positioning tooling for lithium battery production according to claim 1, wherein the free end of the spring (13) is installed with a fixing plate (12), the fixing plate (12) is connected with the main self-adjusting block (5), and the main self-adjusting block (5) and the secondary self-adjusting block (6) coincide. <br>;5. The positioning tooling for lithium battery production according to claim 4, wherein the inner corner of the first clamp rod (1) and the second clamp rod (2) corresponding to the main self-adjusting block (5) and the secondary self-adjusting block (6) are provided with a moving hole (7), and the initial position of the W shrapnel (9) is in contact with one of the inner walls of the moving hole (7). <br>;6. The positioning tooling for lithium battery production according to claim 1, wherein a symmetrically distributed guide groove (11) is provided on the inside of the main self-tuning block (5), and the sub-self-tuning block (6) is installed on the outside of the main self-tuning block (5) with a guide convex rod (10) matching the guide groove (11). <br> | http://worldwide.espacenet.com/searchResults?ST=singleline&locale=en_EP&submitted=true&DB=worldwide.espacenet.com&query=CN223917749U
CN223917759U | DONGTAI YIXIN TECH CO LTD [--] |  | B25B11/00;B23D65/00 | Mechanical engineering/Machine tools | 2026-02-17 |  | Portable fixing clamp for mounting metal saw blade | The utility model discloses a convenient fixing clamp for installing a metal saw blade, which relates to the technical field and comprises a main body rod, the outer side wall of one end of the main body rod is fixedly connected with an extension block, the upper end face of the extension block is fixedly connected with a pair of symmetrically arranged electric telescopic rods, and the top ends of the two groups of electric telescopic rods are fixedly connected with an installation support. Sliding grooves are formed in the ends, away from the extending blocks, of the main body rods, sliding blocks are slidably connected into the sliding grooves, adjusting mechanisms are arranged at the upper ends of the sliding blocks, clamping mechanisms are arranged at the upper ends of the adjusting mechanisms, and a saw blade is effectively fixed into the clamping frame through opposite movement of a threaded sleeve and a clamping plate which are driven by a bidirectional lead screw; and the magnetic attraction stone embedded in the clamping plate provides additional magnetic attraction, it is ensured that the clamping plate is firmly attracted in the saw blade fixing process, the saw blade is prevented from loosening, unlocking is achieved by pulling the locking rod and utilizing the reset spring, the rotating rod and the clamping frame can freely rotate, the direction of the saw blade is conveniently adjusted, and therefore different machining requirements are met. (national office) | 1. A convenient fixing clamp for metal saw blade installation, comprising a main rod (1), an adjustment mechanism and a clamping mechanism, wherein the outer side wall of one end of the main rod (1) is fixedly connected with an extension block (2), the upper end of the extension block (2) is fixedly connected with a pair of symmetrically arranged electric telescopic rods (3), two sets of electric telescopic rods (3) are fixed with mounting brackets (4) at the top of the main rod (1), a chute (5) is provided at one end away from the extension block (2), and a slider ( 6), the upper end of the slider (6) is equipped with an adjustment mechanism, and the upper end of the adjustment mechanism is equipped with a clamping mechanism. <br>;2. The metal saw blade installation convenient fixing clamp according to claim 1, wherein the adjustment mechanism comprises an L-shaped adjustment plate (7), the upper end of the slider (6) is fixedly connected with an L-shaped adjustment plate (7), and the L-shaped adjustment plate (7) is slidingly connected with the main rod (1), the upper end face of the L-shaped adjustment plate (7) and the upper end face of the main rod (1) are provided with threaded holes (9), and the threaded holes (9) at the upper end of the main rod (1) are arranged at equal intervals with the adjacent threaded holes (9). <br>;3. The metal saw blade installation convenient fixing clamp according to claim 2, wherein the threaded hole (9) of the main rod (1) and the L-shaped adjustment plate (7) are uniformly threaded with a threaded rod (8), the upper end of the threaded rod (8) is fixedly connected with a rotating block, and the upper end of the L-shaped adjustment plate (7) is fixedly connected with a clamping mechanism. <br>;4. The metal saw blade installation convenient fixing clamp according to claim 3, wherein the clamping mechanism comprises a clamping frame (11), one end of the L-shaped adjustment plate (7) away from the main rod (1) is fixedly connected with a connecting plate (10), and the other end of the connecting plate (10) is rotated and connected to a clamping frame (11). <br>;5. The metal saw blade installation convenient fixing clamp according to claim 4, wherein the clamping frame (11) is rotated and connected with a two-way screw (12), the left and right ends of the two-way screw (12) are threaded with a threaded sleeve (13), the upper end of the thread sleeve (13) is fixedly connected with a clamping plate (15), and the clamping plate (15) is slidingly connected with the inner wall of the clamping frame (11), and the upper end of the clamping frame (11) is rotated and connected with a rocker (14), and the rocker (14) The power ends are fixed connected with the two-way screw (12) after running through the clamping frame (11). <br>;6. The metal saw blade installation convenient fixing clip according to claim 5, wherein the clamping frame (11) is embedded with a magnetic stone (16) and two sets of adjacent magnetic stones (16) are set in a homogeneous magnetic attraction setting. <br>;7. The metal saw blade installation convenient fixing clip according to claim 4, wherein one end of the clamping frame (11) near the connecting plate (10) is fixedly connected with a rotating rod (17), and the other end of the rotating rod (17) is rotated and connected with the inner wall of the connecting plate (10), the outer wall of the rotating rod (17) is provided with four sets of locking holes (18), the locking holes (18) are arranged at equal intervals with the adjacent locking holes (18), and the outer side wall of the connecting plate (10) runs through and slides connected with a locking rod (19) The locking rod (19) is movably snapped with the locking hole (18), and the outer wall of the locking rod (19) is connected with a return spring (20), and one end of the return spring (20) is fixedly connected with the locking rod (19) and the other end is fixedly connected with the connecting plate (10). <br> | http://worldwide.espacenet.com/searchResults?ST=singleline&locale=en_EP&submitted=true&DB=worldwide.espacenet.com&query=CN223917759U
CN223917988U | NINGDE JUNENG POWER SYSTEM TECH CO LTD [--] | Y02P70/50;Y02E60/10 | B25J15/00 | Mechanical engineering/Handling | 2026-02-17 |  | Lithium battery shell feeding clamping jaw | The utility model discloses a lithium battery shell-entering feeding clamping jaw which comprises a longitudinal stroke air cylinder, a transverse stroke air cylinder, an air cylinder fixing base, a linear sliding rail, a sliding block, a connecting block and a buffering silica gel clamping tongue, and the upper portion of the air cylinder fixing base and the outer side of the bottom of the air cylinder fixing base are connected with the longitudinal stroke air cylinder and the transverse stroke air cylinder respectively. A linear sliding rail is arranged on the inner wall of the air cylinder fixing base and is in sliding fit with a sliding block, an air cylinder rod of the longitudinal stroke air cylinder is connected with a connecting block, one end of the connecting block is fixed to the sliding block, the other end of the connecting block is connected with a clamping air cylinder, the end of the clamping air cylinder is connected with a buffering silica gel clamping tongue, and the buffering silica gel clamping tongue is matched with a naked battery cell. And the naked battery core is connected with the steel shell. Two-degree-of-freedom accurate control is adopted, the action efficiency is high, the clamping tongue is designed by adopting a buffer silica gel material, and the problem that the surface of a naked battery cell aluminum plastic film is damaged by clamping due to overlarge force of the air cylinder is perfectly solved. (national office) | 1. A kind of lithium battery loading jaw, which is characterized by the fact that it includes a longitudinal stroke cylinder (1), a transverse stroke cylinder (2), a cylinder fixing seat (3), a linear slide rail (4), a slider (5), a connecting block (6) and a buffer silicone clip tongue (7), the top and bottom outer of the cylinder fixing seat (3) are connected with a longitudinal stroke cylinder (1) and a transverse stroke cylinder (2) respectively, and the inner wall of the cylinder fixture (3) is provided with a linear slide (4), and the linear slide rail (4) and the slider (5) slide match. The cylinder rod of the longitudinal stroke cylinder (1) is connected to the connecting block (6), one end of the connecting block (6) is fixed on the slider (5), the other end of the connecting block (6) is connected to the clamping cylinder (8), the end of the clamping cylinder (8) is connected with a buffer silicone tongue (7), the buffer silicone tongue (7) is matched with the bare cell (9), and the bare cell (9) is connected to the steel shell (10). <br>;2. The lithium battery loading gripper into the shell according to claim 1, wherein the clamping cylinder (8) is provided with two. <br> | http://worldwide.espacenet.com/searchResults?ST=singleline&locale=en_EP&submitted=true&DB=worldwide.espacenet.com&query=CN223917988U
CN223918024U | ZHONGSHAN HUANGPU RAYTECH ELECTRICAL APPLIANCE MFG CO LTD [--] |  | B26B19/14;B26B19/38 | Mechanical engineering/Machine tools | 2026-02-17 |  | Detachable device for moving blade of rotary shaver | The utility model discloses a detachable device for a movable cutter of a rotary shaver, which comprises a fixed cutter holder and a movable cutter limiting ring arranged on the fixed cutter holder, a first clamping structure is arranged on the fixed cutter holder, and a second clamping structure which can be matched with and clamped with the first clamping structure is arranged on the side of the movable cutter limiting ring; and through rotation, the first clamping structure and the second clamping structure can be in a locked or loosened state, so that the side of the movable cutter limiting ring and the fixed cutter holder are in a connected or separated state. Rapid and tool-free disassembly is achieved through rotating operation. The structure reliability is improved, falling is prevented, a user can conveniently take out the movable cutter head from the fixed cutter base for cleaning and maintenance, and the problems that in traditional design, disassembly is inconvenient, and cleaning is difficult are solved. (national office) | 1. A rotating razor moving knife detachable device, wherein comprising: a fixed tool seat (1), a moving knife limit ring (2) arranged in the fixed tool seat (1), a first clamping structure (10) is provided on the fixed tool seat (1), and a second clamping structure (20) is provided on the side of the moving knife limiting ring (2) which can cooperate with the first clamping structure (10) and clamp tightly; <br> By rotating, the first clamping structure (10) and the second clamping structure (20) can be in a locked or loosened state, so that the edge of the moving tool limiting ring (2) and the fixed tool seat (1) are connected or disconnected from the state. <br>;2. The rotating razor moving knife detachable device according to claim 1, wherein the fixed tool seat (1) comprises a ring wall (11), the first snap-on structure (10) is uniformly arranged on the ring wall (11), and the first clamping structure (10) comprises a positioning groove (100) opened along the upper and lower directions, comprising one side connected to the lower end of the positioning groove (100), and the other side is provided in a clamping groove (101) circumferential direction on the ring wall (11); <br> The moving knife limiting ring (2) comprises an annular edge (21) that can be installed on the inner side wall of the ring wall (11), and the second clamping structure (20) comprises a snap bump (201) arranged on the outside of the ring edge (21). <br>;3. The rotating razor moving knife detachable device according to claim 2, wherein the snap groove (101) comprises a first transverse groove (1011) connected with the positioning groove (100), and the upper side of the first transverse groove (1011) is provided with a convex arc bump (1012). <br>;4. The rotating razor moving knife detachable device according to claim 3, wherein a second transverse groove (1010) is provided on the other side of the first transverse groove (1011), and the width of the second transverse groove (1010) is less than that of the first transverse groove (1011). <br>;5. The rotating razor moving knife detachable device according to claim 4, wherein the upper edge of the second transverse groove (1010) is flush with the upper edge of the first transverse groove (1011), the lower edge of the second transverse groove (1010) forms a step with the lower edge of the first transverse groove (1011), and the transitional part of the step forms an inverted arc surface (1013). <br>;6. The rotating razor moving knife detachable device according to claim 2, wherein an anti-detachment bump (102) is provided on the inside of the ring wall (11) above the snap groove (101), and a detachment groove (200) is provided for avoiding the anti-detachment bump (102) on the outside of the ring edge (21). <br>;7. The rotating razor moving knife detachable device according to claim 1, wherein it also includes a rotating moving cutter disc (3) connected in the fixed cutter seat (1), and the moving cutter limit ring (2) is installed on the moving cutter head (3) to restrict the moving cutter head (3) from loosening up and down. <br> | http://worldwide.espacenet.com/searchResults?ST=singleline&locale=en_EP&submitted=true&DB=worldwide.espacenet.com&query=CN223918024U
CN223918070U | GUANGDONG LIANSU MACHINERY MFG [--] |  | B26D1/16;B26D7/08 | Mechanical engineering/Machine tools | 2026-02-17 |  | Blade cutting and cooling structure for ultra-thick solid-wall pipe | The utility model provides an ultra thick solid wall pipe blade cutting cooling structure, which comprises a working plate and a first cutting arm, the first cutting arm is coupled with the working plate, the working plate is provided with a through hole for a pipe to pass through, and the first cutting arm can be close to or away from the through hole. The first cutting arm is provided with a first cutter and a water tank, the first cutter is covered with a wetting cover, sponge of the wetting cover is communicated with the water tank to cool the first cutter, the water tank is installed on the first cutting arm and connected with a sponge shield through a pipeline, cooling water slowly permeates into the sponge, and the sponge makes contact with the first cutter. Therefore, the blade is cooled, the internal temperature and the external temperature of the blade are kept consistent all the time, the blade does not expand or become soft, a good cutting effect is achieved, and the service life of the cutter is prolonged. (national office) | 1. An ultra-thick solid wall pipe blade cutting cooling structure, wherein comprising a working plate, a first cutting arm, the first cutting arm and the working plate shaft together, the working plate is provided with a through hole for the pipe to pass through, the first cutting arm can be close to the through hole or leaving the through hole, the first cutting arm is provided with a first tool and a water tank, the upper cover of the first tool is provided with a wetting cover, and the sponge of the wetting hood is connected with the water tank to cool the first cutter. <br>;2. The ultra-thick wall tube blade cutting cooling structure according to claim 1, wherein a driving arm is provided on the first cutting arm, the driving arm is connected with a driving mechanism, and the driving mechanism drives the first cutting arm to swing around the connecting shaft to approach or leave the through hole. <br>;3. The ultra-thick wall tube blade cutting cooling structure according to claim 2, wherein the driving mechanism is shafted with the working plate. <br>;4. The ultra-thick wall tube blade cutting cooling structure according to claim 1, wherein the wetting cover forms a sponge guard, the sponge guard is provided with a sponge, the sponge is connected with the water tank through a hose, and the sponge adsorbs the water in the water tank. <br>;5. The ultra-thick wall tube blade cutting cooling structure according to claim 1, wherein a second cutting arm is also provided on the working plate, and the second cutting arm is provided with a cutting knife, and the second cutting arm is also connected with the working plate shaft. <br>;6. The ultra-thick wall tube blade cutting cooling structure according to claim 5, wherein the second cutting arm is connected with a driving device, and the driving device drives the second cutting arm to swing to drive the cutting knife close to or away from the through hole. <br>;7. The ultra-thick wall tube blade cutting cooling structure according to claim 6, wherein the driving device is jointly connected with the working plate. <br> | http://worldwide.espacenet.com/searchResults?ST=singleline&locale=en_EP&submitted=true&DB=worldwide.espacenet.com&query=CN223918070U
CN223918072U | SUZHOU WARTON PRINTING CO LTD [--] |  | B26D1/18;B26D7/26 | Mechanical engineering/Machine tools | 2026-02-17 |  | Labeling machine slitting equipment with automatic blade adjustment function | The utility model discloses labeling machine slitting equipment with an automatic blade adjustment function, which comprises a labeling machine body, a control cabinet is fixedly mounted at the top end of the labeling machine body, a first mounting plate is fixedly mounted at one end of the control cabinet, and a second mounting plate is arranged on one side, opposite to the first mounting plate, over the labeling machine body. A rotating shaft is rotationally connected to the middle of the first mounting plate and the middle of the second mounting plate, and cutting blades are evenly arranged on the periphery of the rotating shaft. The first rotating motor is adopted to drive the threaded rod, automatic adjustment of the distance between the cutting blades is achieved, operation is convenient and fast, manpower is saved, the rotating block rotates in the cavity, the rotating stability of the threaded rod is guaranteed, meanwhile, the rotating shaft is prevented from rotating along with the threaded rod, the running reliability of equipment is improved, and in addition, the cutting efficiency is improved. The first mounting block linearly moves through thread transmission, and then the second mounting blocks are driven to synchronously slide by means of the first connecting arm and the second connecting arm, so that the distance between the cutting blades can be synchronously and accurately adjusted. (national office) | 1. A labeling machine slitting equipment with automatic blade adjustment, comprising a labeling machine body (1), the top of the labeling machine body (1) is fixedly installed with a control cabinet (2), one end of the control cabinet (2) is fixedly installed with a mounting plate one (6), and the labeling machine body (1) is directly above the opposite side of the mounting plate (6) is provided with a mounting plate two (3), and the mounting plate one (6) and the middle part of the mounting plate two (3) rotate and are connected by a rotating shaft (7), and the rotating shaft (7) is uniformly arranged with a cutting blade (13), wherein a cavity (11) is provided inside the rotating shaft (7), and the internal rotation of the cavity (11) is connected with a rotating block (10), the mounting plate one end (6) is rotated and connected with a threaded rod (8) through the rotating shaft (7), and the threaded rod (8) and the rotating block (10) inside the cavity (11) are fixedly installed, and the outer thread of the threaded rod (8) is connected with a first mounting block (12) The threaded rod (8) is uniformly sliding connected with a second mounting block (16), the inner side of the cutting blade (13) is symmetrically fixed and installed with a connecting block (14) that penetrates the rotating shaft (7) and the first mounting block (12) and the second mounting block (16), and the mounting plate one (6) is fixedly installed with a rotating motor (9), and the output shaft end of the rotating motor (9) is fixed and installed with a threaded rod (8). <br>;2. The labeling machine slitting equipment with automatic blade adjustment according to claim 1, wherein the rotating shaft (7) is provided with a through groove (19) for the connection block (14) to be penetrated, and the through groove (19) is symmetrically provided on the outer circumference of the rotating shaft (7). <br>;3. The labeling machine slitting equipment with automatic blade adjustment according to claim 1, wherein the bottom end of the first mounting block (12) is rotated and connected with a connecting arm one (17), and the bottom end of the second mounting block (16) is rotated and connected with a connecting arm two (18) rotating. <br>;4. The labeling machine slitting equipment with automatic blade adjustment according to claim 1, wherein the first mounting block (12) and the middle part of the second mounting block (16) are sliding connected with a guide rod (15), and the guide rod (15) is symmetrically sliding connected to the middle of the first mounting block (12) and the second mounting block (16). <br>;5. The labeling machine slitting equipment with automatic blade adjustment according to claim 1, wherein a connecting shaft (4) is fixedly installed at one end of the rotating shaft (7), and the connecting shaft (4) is rotated and connected with the mounting plate two (3). <br>;6. The labeling machine slitting equipment with automatic blade adjustment according to claim 5, wherein one end of the mounting plate two (3) is fixedly installed with a rotating motor two (5), and the output shaft end of the rotating motor two (5) is fixed and installed through the mounting plate two (3) and the connecting shaft (4). <br> | http://worldwide.espacenet.com/searchResults?ST=singleline&locale=en_EP&submitted=true&DB=worldwide.espacenet.com&query=CN223918072U
CN223918163U | JOEBEN DIAMOND TOOL CO LTD [--] |  | B26D7/26 | Mechanical engineering/Machine tools | 2026-02-17 |  | Quick mounting structure for alloy blade | The utility model discloses a quick mounting structure for an alloy blade, which comprises a tool apron, a mounting groove is fixedly arranged in the tool apron, an alloy blade body is embedded in the mounting groove, a hole seat is fixedly arranged on the surface of the alloy blade body, an adjusting seat is fixedly arranged on the outer wall of the tool apron, and the adjusting seat is fixedly arranged on the outer wall of the tool apron. A rotating shaft is rotatably mounted in the adjusting seat, a wrench is fixedly mounted at one end of the rotating shaft, a clamping block is fixedly connected to the end, away from the wrench, of the rotating shaft, and a pin rod is arranged on the surface of the clamping block; when the clamping block enters the clamping hole, the pin rod enters along with the clamping block and changes the direction along with rotation of the rotating shaft, the pin rod in the clamping hole is changed from the transverse position to the vertical position by rotating the rotating shaft, when the spring rebounds, the rotating shaft is driven back by the spring, the pin rod abuts against and is clamped in the clamping hole, and therefore the alloy blade body is fixed. By means of the design, operation is easy, and the efficiency of rapidly installing the alloy blade body is greatly improved. (national office) | 1. A quick mounting structure for alloy inserts, characterized by, including: <br> The tool seat (1), the internal fixation of the tool seat (1) is provided with a mounting groove (2), the internal mating of the mounting groove (2) is fitted with an alloy blade body (4), and the surface fixation of the alloy blade body (4) is provided with a hole seat (8), the outer wall of the tool seat (1) is fixedly installed with an adjustment seat (5), the internal rotation of the adjustment seat (5) is installed with a rotating shaft (10), one end of the rotating shaft (10) is fixedly installed with a wrench (9), and the rotating shaft (10) is far away from the wrench (9) one end of the clamp is fixedly connected with a clamp block (11), the surface of the clamp (11) is provided with a pin rod (12), the outer sleeve of the shaft (10) is provided with a spring (14), and the surface of the hole seat (8) is provided with a clamp (13). <br>;2. The alloy blade quick-mounting structure according to claim 1, wherein the shaft (10) and the adjustment seat (5) cooperate with each other to form a rotating structure, and the clamp block (11) and the pin rod (12) are fixed connections. <br>;3. The alloy blade for a quick installation structure according to claim 1, wherein the bottom of the mounting groove (2) is fixed with a positioning groove (3), and the inner wall of the mounting groove (2) is fixed with a limited step (7). <br>;4. The alloy blade quick-mounting structure according to claim 1, wherein the outer walls of the left and right sides of the alloy blade body (4) are fixed and equipped with limiting strips (6). <br>;5. The quick-mounting structure for alloy inserts according to claim 4, wherein the lower surface of the limit bar (6) and the upper surface of the limit step (7) are mutually fitted, and the limit strip (6) and the limit step (7) are both symmetrically set with respect to the symmetry centerline of the alloy blade body (4). <br>;6. The alloy blade quick-mounting structure according to claim 1, wherein the adjustment seat (5) and the hole seat (8) are set one by one, and the setting direction of the jamming hole (13) on the surface of the hole seat (8) is transverse. <br> | http://worldwide.espacenet.com/searchResults?ST=singleline&locale=en_EP&submitted=true&DB=worldwide.espacenet.com&query=CN223918163U
CN223918193U | NINGDE JUNENG POWER SYSTEM TECH CO LTD [--] | Y02E60/10 | B26F1/44;B26D7/01;B26D7/18 | Mechanical engineering/Machine tools | 2026-02-17 |  | Lithium battery insulation cover plate punching tool | The utility model discloses a punching tool for an insulation cover plate of a lithium battery, which relates to the technical field of lithium battery production and comprises a lower template, a base plate, a pressing plate and an upper template, a lower waist-shaped punching knife is arranged on the lower template according to the shape of a product, a product limiting groove is arranged on the edge of the lower template, the base plate is arranged in a die cavity of the lower template, and the pressing plate is arranged on the base plate. A PC insulation cover plate is placed on the base plate, a pressing plate is arranged above the PC insulation cover plate, an upper die plate is arranged above the pressing plate, an upper kidney-shaped stamping knife corresponding to the lower die plate is arranged on the upper die plate, and rebound foam is arranged in the upper kidney-shaped stamping knife. The punching die is reasonable in structural design, waste materials are rapidly separated and discharged, the phenomenon of knife sticking is avoided, and the punching efficiency and quality are improved. (national office) | 1. A kind of lithium battery insulation cover punching tooling, which is characterized by the following characteristics: the lower template (1), the backing plate (2), the pressure plate (3) and the upper template (4), the lower template (1) is equipped with a lower waist type punching cutter (5) according to the shape of the product, the edge of the lower template (1) is equipped with a product limit groove (6), the bottom template (1) is placed in the mold cavity with a backing plate (2), a PC insulation cover plate (7) is placed on the pad plate (2), a pressure plate (3) above the PC insulation cover plate (7), and an upper template (4) above the pressure plate (3) , the upper waist type punch (8) corresponding to the lower template (1) is provided on the upper template (4), and the upper waist type punch (8) is provided with rebound foam (9). <br>;2. The lithium battery insulation cover punching tooling according to claim 1, wherein the lower waist type punching cutter (5) is embedded on the lower template (1). <br>;3. The lithium battery insulation cover punching tooling according to claim 1, wherein the pressure plate (3) is a silicone pressure plate. <br>;4. The lithium battery insulation cover punching tooling according to claim 1, wherein the upper template (4) is an active plate. <br>;5. The lithium battery insulation cover punching tooling according to claim 1, wherein the middle of the lower waist type punching cutter (5) is provided with a tool cavity (51) to facilitate the discharge of waste materials. <br> | http://worldwide.espacenet.com/searchResults?ST=singleline&locale=en_EP&submitted=true&DB=worldwide.espacenet.com&query=CN223918193U
CN223918201U | HUZHOU KERUI PRECISION TECH CO LTD [--] |  | B27B33/08 | Mechanical engineering/Machine tools | 2026-02-17 |  | Scraper type saw blade | The utility model discloses a scraper type saw blade which comprises a saw blade body, an opening is formed in the saw blade body, an interlayer is arranged on one side of the opening, a clamping opening is formed in the interlayer, a scraper is fixedly connected in the clamping opening, a linear hole is formed in the saw blade body, and the linear hole is communicated with the clamping opening. The scraper type saw blade is provided with the opening, the interlayer, the clamping opening, the scraper and the linear holes, so that the scraper type saw blade is not prone to being broken when used, and the scraper type saw blade is provided with the linear holes, so that stress can be eliminated, heated tensile cracks can be reduced, and deformation and cracking of the saw blade can be avoided when the scraper type saw blade is used. (national office) | 1. A scraper-type saw blade, comprising a saw blade body (1), wherein: an opening (2) is provided inside the saw blade body (1), a sandwich (3) is provided on one side of the opening (2), a clip (31) is provided inside the interlayer (3), a clipper (4) is fixed connected inside the clip port (31), a linear hole (5) is provided inside the saw blade body (1), and the linear hole (5) is provided with four groups distributed in a circumference. <br>;2. The scraper-type saw blade of claim 1, wherein: the opening (2) is arranged in a plurality of groups in opposition distribution, and the opening (2) is C-shaped. <br>;3. The scraper-type saw blade according to claim 1, wherein: the scraper (4) is provided with two groups and both are located on the inside of the opening of the opening (2). <br> | http://worldwide.espacenet.com/searchResults?ST=singleline&locale=en_EP&submitted=true&DB=worldwide.espacenet.com&query=CN223918201U
CN223918203U | MIANYANG YASEN HARDWARE TOOLS CO LTD [--] |  | B27C3/00 | Mechanical engineering/Machine tools | 2026-02-17 |  | Straight blade drilling device accurate in positioning | The utility model discloses a straight blade drilling device with accurate positioning, which comprises a cutter handle, a mounting seat, a connecting sleeve, a connecting seat and a cutting tool bit which are sequentially connected from top to bottom, the cutting tool bit comprises a plurality of cutting units which are symmetrically arranged by taking the center as a symmetry center, and a threaded column is arranged on one side of the cutting tool bit; a plurality of embedding grooves corresponding to the cutting units are formed in the connecting base, a through hole corresponding to the threaded column is formed in the middle of the connecting base, and the threaded column penetrates through the through hole and is in threaded connection with the connecting sleeve; and chip grooves are correspondingly formed between the adjacent embedding grooves and between the adjacent cutting units. The cutting tool bit is quickly pre-positioned through the embedding groove of the connecting seat, and the connecting seat and the cutting tool bit are fixedly assembled through the connecting sleeve and the threaded column, so that the positioning and mounting accuracy of the cutting tool bit is improved, the use strength of processing is ensured, the stability of batch production is ensured, and the cutting tool bit has better practicability. (national office) | 1. A straight-edge drilling device with precise positioning, wherein comprising a tool holder (1), a mount (2), a connecting socket (3), a connecting seat (10) and a cutting cutter head (4) connected sequentially from top to bottom, the cutting cutter head (4) comprises a plassium of cutting units (6) arranged symmetrically with the center as the center, and a threaded column (5) is provided on one side of the cutting cutter head (4); the connecting seat (10) corresponds to a plurality of cutting units (6) and is provided with a plurality of embedding grooves (12), and the middle part of the connecting seat (10) is provided with a threaded column (5), and the threaded column (5) passes through the through hole and is threaded with the connecting sleeve (3); Chip removal grooves are provided between the adjacent embedding groove (12) and the adjacent cutting unit (6). <br>;2. The precise positioning straight-edge drilling device according to claim 1, wherein the connecting seat (10) comprises a plurality of positioning supports arranged symmetrically with the center as the symmetry, and the cutting unit (6) corresponding to one side of the positioning support is provided with an embedded groove (12), and the other side of the corresponding chip removal groove is connected with a rear corner avoidance position (11). <br>;3. The precisely positioned straight-edge drilling device according to claim 2, wherein the cutting cutter head (4) comprises three plurality of cutting units (6) arranged symmetrically with the center as the center; One side of the cutting unit (6) is provided with a main cutting edge (9) along the length direction, and the outer side is provided with an arc scribing edge (8) along the circumferential direction. <br>;4. The straight-edge drilling device with precise positioning according to claim 3, wherein the other side of the cutting cutter head (4) is provided with a positioning tip (7). <br>;5. The straight-edge drilling device with precise positioning according to any of claims 1-4, wherein the middle of the mount (2) is provided with a sliding cavity, the connecting sleeve (3) is sliding connected with the sliding cavity, and a spring is provided between the connecting sleeve (3) and the sliding cavity. <br>;6. The straight-edge drilling device with precise positioning according to claim 5, wherein the two sides of the connecting sleeve (3) are elastically arranged with sliding bulges, and the two sides of the sliding cavity are correspondingly provided with chutes. <br>;7. The straight-edged drilling device with precise positioning according to claim 6, wherein the two sides of the connecting sleeve (3) are respectively provided with locking grooves, the sliding bulge and the locking groove are slidingly connected, and a spring is provided between the sliding bulge and the locking groove. <br> | http://worldwide.espacenet.com/searchResults?ST=singleline&locale=en_EP&submitted=true&DB=worldwide.espacenet.com&query=CN223918203U
CN223918345U | GANSU YINGAO ENERGY STORAGE TECH CO LTD [--] | Y02E60/10 | B29B7/16;B29B7/22;B29B7/80;B29B7/84 | Mechanical engineering/Other special machines | 2026-02-17 |  | Raw material mixing equipment for lithium battery shell production and processing | The utility model relates to the technical field of battery shell production, and discloses raw material mixing equipment for lithium battery shell production and processing, which comprises a material stirring assembly for stirring and mixing materials, and a supporting assembly for supporting the material stirring assembly is arranged at the lower end of the material stirring assembly. The lower end of the supporting assembly is provided with an inflation assembly used for conveying high-pressure gas into the supporting assembly, one side of the inflation assembly is provided with a synchronization assembly used for enabling the inflation assembly and the material stirring assembly to operate synchronously, and the upper end of the material stirring assembly is provided with a driving motor used for driving the material stirring assembly to operate. Through cooperative work of the material stirring assembly, the synchronization assembly and the inflation assembly, the problems of particle layering and friction heat generation in traditional mixing equipment can be effectively solved, the material stirring assembly ensures uniform mixing of various plastic particles through cooperation of material mixing blades and high-pressure gas nozzles, meanwhile, the temperature in the stirring process is reduced, and the stirring efficiency is improved. And melting or adhesion of the particles is avoided. (national office) | 1. Raw material mixing equipment for the production and processing of lithium battery shells, including a material stirring component (2) for mixing and mixing materials, wherein: the lower end of the material stirring assembly (2) is provided with a support assembly (1) for supporting the material stirring assembly (2), and the lower end of the support assembly (1) is provided with an inflatable assembly (4) for transporting high-pressure gas internally to the support assembly (1), The inflatable assembly (4) is provided with a synchronous assembly (3) for synchronizing the operation between the inflatable assembly (4) and the material stirring assembly (2), and the upper end of the material stirring assembly (2) is provided with a drive motor (5) for driving the material stirring assembly (2). <br>;2. The raw material mixing equipment for the production and processing of the lithium battery shell according to claim 1, wherein: the support assembly (1) comprises a first support plate (101), and the lower end of the first support plate (101) is fixedly connected with a second support plate (102) on both sides. <br>;3. The raw material mixing equipment for the production and processing of the lithium battery shell according to claim 2, wherein: the material mixing assembly (2) comprises a conical mixing bucket (201), the conical mixing drum (201) is fixedly connected to the center of the upper end of the first support plate (101), the upper end of the conical mixing drum (201) is fixedly connected with a third support plate (202), and the inner center of the third support plate (202) is arranged in a ring at the edge and is provided with three feeding holes (203). <br>;4. The raw material mixing equipment for the production and processing of the lithium battery shell according to claim 3, wherein: the inner center of the third support plate (202) is sleeved with a transmission shaft (204) through a bearing rotation, the outer lower end of the transmission shaft (204) is sleeved at the lower part of the inner center of the conical mixing bucket (201) by means of a bearing, and the drive motor (5) is fixedly connected to the center of the upper end of the third support plate (202), And the output end of the drive motor (5) is fixedly connected with the upper end of the transmission shaft (204), the outer side of the drive shaft (204) is arranged in a coil spring-like arrangement and fixedly connected with a plurise of mixing blades (205), and the lower side of the conical mixing bucket (201) is provided with a discharge pipe (206). <br>;5. The raw material mixing equipment for the production and processing of the lithium battery shell according to claim 4, wherein: the output end of the discharge pipe (206) is hinged with a retaining cover (207), the lower inner wall fixing sleeve of the conical mixing drum (201) is provided with an air collection chamber (208), the plurality of output ends near the gas collection chamber (208) are fixedly connected with a high-pressure gas nozzle (209), and the four gas input ends on one side of the gas collection chamber (208) are fixedly connected with a butt pipe (2010); The gas input ends of the four butt pipes (2010) all run through the inner wall of the conical mixing barrel (201) and lead to the outside of the conical mixing barrel (201). <br>;6. The raw material mixing equipment for the production and processing of the lithium battery shell according to claim 4, wherein: the synchronous assembly (3) comprises a first butt piece (301), the first docking piece (301) is fixedly connected to the center of the lower end of the first support plate (101), and the first docking piece (301) is fixedly connected with a second butt piece (302) at one side near the inflatable assembly (4), The inner center of the first butt plate (301) and the second butt plate (302) are both sleeved by a synchronous rotating shaft (303) through a bearing. <br>;7. The raw material mixing equipment for the production and processing of the lithium battery shell according to claim 6, wherein: one end of the two synchronous shafts (303) close to each other is fixedly connected with a synchronous bevel gear (304), and the two synchronous bevel gears (304) are gear meshing transmission, and the top end of the synchronous shaft (303) and the lower end of the transmission shaft (204) are fixedly connected at the upper point. <br>;8. The raw material mixing equipment for the production and processing of the lithium battery shell according to claim 7, wherein: the inflatable assembly (4) comprises a butt plate (401), the docking plate (401) is fixedly connected at the lower end of the first support plate (101) near the side of the second butt plate (302), the lower end of the butt plate (401) is fixedly connected by both sides, the side support plate (402), and the two side support plates (402) are fixedly connected with a side baffle plate (403) on one side, Two side support plates (402) are fixed and connected to the side of the side baffle (403) with a positioning plate (404). <br>;9. The raw material mixing equipment for the production and processing of lithium battery shells according to claim 8, wherein: the lower ends of two side support plates (402), side baffles (403), and positioning plates (404) are fixedly connected with lower protection plates (405), and two side support plates (402) are sleeved with crankshafts (406) through two bearings at one end near the side baffle (403), The crank shaft (406) and the synchronous shaft (303) at one side are fixedly connected to each other, and the positioning plate (404) is arranged and fixedly connected with four inflatable pipes (407), and the four inflatable pipes (407) are internally sealed and sliding sleeves are provided with piston heads (408). <br>;10. The raw material mixing equipment for the production and processing of the lithium battery shell according to claim 9, wherein: the crankshaft (406) is arranged on the outside of the rotating socket with four connecting rods (409), the four connecting rods (409) are respectively rotated and socketed at one end away from the crankshaft (406) and are respectively rotated and socketed inside the piston head (408), and the four inflatable pipes (407) are fixed sleeves at one end away from the crankshaft (406) and are provided with tee pipes (4010), The other two ends of the four tee pipes (4010) are fixedly connected with an inlet check valve (4011) and a one-way outlet solenoid valve (4012), and the gas output end of the four one-way outlet solenoid valves (4012) and the gas input end of the four butt pipes (2010) are fixedly connected through four explosion-proof steel pipes. <br> | http://worldwide.espacenet.com/searchResults?ST=singleline&locale=en_EP&submitted=true&DB=worldwide.espacenet.com&query=CN223918345U
CN223918394U | HENAN LIKE ENVIRONMENTAL PROTECTION TECH CO LTD [--] | Y02W30/62 | B29B17/04;B29B17/02 | Mechanical engineering/Other special machines | 2026-02-17 |  | Blade with anti-blocking function for steel wire separator | The utility model relates to the technical field of steel wire separators, in particular to a blade with an anti-blocking function for a steel wire separator, which comprises a mounting knife rest, a plurality of mounting grooves are arranged on the surface of the mounting knife rest, a separating blade is mounted inside each mounting groove, each separating blade is provided with an upper-side cutting edge and a lower-side cutting edge, and the upper-side cutting edge and the lower-side cutting edge are provided with a plurality of grooves. The multiple mounting tool rests are connected through six-edge shafts, the anti-blocking assemblies are mounted on the side faces of the mounting tool rests located on the left side and the right side, and the anti-blocking assemblies are used for avoiding the situation that when the mounting tool rests work, too large gaps exist between the mounting tool rests and the inner wall of the machining box. The anti-blocking assembly can prevent steel wire materials from blocking the two sides in the working process, and the dismounting and mounting assembly is mounted in the mounting groove and used for conveniently and independently dismounting, replacing and using the mounting tool rest. And by arranging the anti-blocking assembly, the device can be more stable during machining work. (national office) | 1. A steel wire separator with an anti-blocking function, comprising an installation tool holder (3), the surface of the mounting tool holder (3) is provided with a plurality of mounting slots (4), each mounting groove (4) is equipped with a separation blade (5), the separating blade (5) is an upper and lower double-sided blade, the mounting tool holder (3) has a plurality, and the plurality of mounting tool holders (3) are connected by a hexagonal shaft (8), which is characterized by: <br> The anti-blocking assembly (1), the anti-blocking assembly (1) is installed on the side of the knife holder (3) located on the left and right sides, the anti-blocking assembly (1) is used to avoid installing the tool holder (3) when the work is carried out to install the tool holder (3) and the inner wall of the processing box has an excessive gap, and the anti-blocking assembly (1) can avoid preventing the steel wire material from causing blockage on both sides during the work process; <br> The disassembly assembly assembly (2), the disassembly assembly assembly (2) is installed inside the mounting groove (4), and the disassembly assembly assembly (2) is used to facilitate the separate disassembly and replacement of the installation tool holder (3). <br>;2. The wire separator for a blade with an anti-blocking function according to claim 1, wherein: the anti-blocking assembly (1), including a plugging block (7), the blocking block (7) is installed on the side located on the left and right sides of the separation blade (5) away from each other, the size of each blocking block (7) is adapted to the size of the corresponding separation blade (5), and the side of the outer surface of the knife holder (3) installed on the left and right sides is fixed with a plugging disc (6). <br>;3. The blade with an anti-blocking function for the steel wire separator according to claim 2, wherein: each plugging disc (6) leaves a gap with the corresponding separation blade (5). <br>;4. The wire separator for a blade with an anti-blocking function according to claim 2, wherein: the disassembly assembly assembly (2), including a moving plate (10), the moving plate (10) has a plurality of groups, each moving plate (10) is installed inside the mounting groove (4), each group of moving plates (10) is fixedly connected with two guide sleeves (11) on the side far from each other, and the inner wall of each mounting groove (4) is fixedly connected with a set of guide rods (12), Each guide rod (12) is respectively snapped with the corresponding guide sleeve (11), the outer surface thread of the installation tool holder (3) is connected with a plentiful set of screws (16), and each set of screws (16) is in contact with the corresponding moving plate (10) after the installation is completed. <br>;5. The steel wire separator for a blade with an anti-blocking function according to claim 4, wherein: an elastic steel plate (13) is fixedly connected between each moving plate (10) and the inner wall of the mounting groove (4). <br>;6. The wire separator of claim 4 uses a blade with an anti-blocking function, wherein: the side of each moving plate (10) near the screw (16) is fixedly installed with a triangular top block (14). <br>;7. The steel wire separator for a blade with an anti-blocking function according to claim 4, wherein: each moving plate (10) is provided with a friction tooth (15) on one side near the separation blade (5). <br>;8. The blade with an anti-blocking function for a steel wire separator according to claim 1, wherein: the bottom wall of each mounting groove (4) is fixedly installed with a set of support columns (9), and the shape and size of each set of support columns (9) are respectively adapted to the shape of the corresponding separation blade (5). <br> | http://worldwide.espacenet.com/searchResults?ST=singleline&locale=en_EP&submitted=true&DB=worldwide.espacenet.com&query=CN223918394U
CN223918412U | SHAN DONG SHUANG YI TECH CO LTD [--] |  | B29C33/26;B29C37/00;B29L31/08 | Mechanical engineering/Other special machines | 2026-02-17 |  | Blade mold double-joint overturning system | The utility model provides a double-joint overturning system for a blade mold, and relates to the technical field of blade molds. The blade mold double-joint overturning system comprises a plurality of overturning units. Each overturning unit comprises a first rotating arm, a second rotating arm, a base, a first telescopic assembly and a second telescopic assembly. The first rotating arm is connected with the upper die; the second rotating arm and the first rotating arm are rotationally connected around a first rotating shaft; the base is rotationally connected with the second rotating arm and is connected with the lower die; the first telescopic assembly is rotationally connected with the first rotating arm and the second rotating arm. The second telescopic assembly is rotationally connected with the second rotating arm and the base. The tilt angle sensor is arranged on the first rotating arm and is configured to measure the tilt angle of the first rotating arm. The current inclination angle of the first rotating arm is monitored through the inclination angle sensor, and then movement of the first telescopic assembly or the second telescopic assembly is controlled according to the current inclination angle of the first rotating arm, so that synchronization of the inclination angles of the first rotating arms of the multiple overturning units is achieved. (national office) | 1. A blade mold double-joint flipping system, comprising a plassic number of flipping units, wherein the flipping unit comprises: <br> The first rotating arm is connected to the upper mold; <br> the second rotating arm is connected with the first rotating arm rotating around the first rotating axis; <br> the base is connected with the second rotating arm rotating around the second rotating shaft, and the base is connected with the lower mold; <br> the first telescopic assembly, respectively connected with the first rotating arm and the second rotating arm, and driving the first rotating arm and the second rotating arm to rotate in phase; <br> the second telescopic assembly, which is connected with the second rotating arm and the base respectively, and drives the second rotating arm to rotate with the base; <br> an inclination sensor, arranged on the first rotating arm, and the inclination sensor is configured to measure the inclination angle of the first rotating arm to control the movement of the first telescopic assembly and the second telescopic assembly; <br> The flipping system also includes a distributed control system, the distributed control system comprises a master station and a plurality of slave stations, the number of slave stations is the same as the flipping unit, and the master station and the slave station determine the communication in real time. <br>;2. The blade mold double-joint flipping system according to claim 1, wherein, a controller is electrically connected with the inclination sensor. <br>;3. The blade die double-joint flipping system according to claim 2, wherein the first telescopic assembly comprises a first hydraulic cylinder, the second telescopic assembly comprises a second hydraulic cylinder, and the first hydraulic cylinder and the second hydraulic cylinder are connected to a hydraulic station. <br>;4. The blade die double-joint flipping system according to claim 3, wherein the hydraulic station comprises a motor and a frequency converter, and the controller is electrically connected with the frequency converter to control the motor speed through the frequency converter. <br>;5. The blade mold double-joint flipping system according to claim 4, wherein the average value of the values collected by a plurality of inclination sensors is the reference angle, and the controller adjusts the output frequency of the corresponding frequency converter according to the difference between the inclination sensor value and the reference angle. <br>;6. The blade mold double-joint flipping system according to claim 5, wherein the synchronization error between the inclination angle of the first rotating arm and the reference angle is within ±0.5°. <br>;7. The blade die double-joint flipping system according to claim 3, wherein the hydraulic station and the first hydraulic cylinder are connected through the first connecting pipeline, and the first solenoid valve is provided on the first connecting pipeline, and the first solenoid valve is electrically connected with the controller; The hydraulic station and the second hydraulic cylinder are connected through a second connecting pipeline, a second solenoid valve is provided on the second connecting pipeline, and the second solenoid valve is electrically connected with the controller. <br>;8. The blade die double-joint flipping system according to claim 1, wherein the first rotating arm is sliding connected with an upper die connection assembly, and the upper die connecting assembly is fixed with the upper die; the base is provided with a lower die connection assembly, and the lower die connection assembly is fixed with the lower die; In the mold clamping state, the upper die connection assembly and the lower die connection assembly are located on the same side. <br>;9. The blade die double-joint flipping system according to claim 8, wherein the two ends of the first telescopic assembly are respectively rotated and connected with the upper end of the first rotating arm and the lower end of the second rotating arm away from the side of the upper die connection assembly. <br>;10. The blade die double-joint flipping system according to claim 9, wherein the two ends of the second telescopic assembly are respectively connected with the lower end of the second rotating arm towards the side of the upper die connection assembly, and the base towards the lower end of the side of the lower die connection assembly. <br> | http://worldwide.espacenet.com/searchResults?ST=singleline&locale=en_EP&submitted=true&DB=worldwide.espacenet.com&query=CN223918412U
CN223918419U | JINGMEN TIANSHUN NEW ENERGY TECH CO LTD [--] |  | B29C33/44;B29L31/08 | Mechanical engineering/Other special machines | 2026-02-17 |  | Vacuum demolding tool for wind power blade | The utility model discloses a vacuum demolding tool for a wind power blade. The vacuum demolding tool comprises a lifting frame, a movable support, a mounting plate, a fixed support, a suction cup assembly, a control unit and a vacuum pump. A movable connecting rod is arranged in the sucker assembly, a spring is arranged in the middle of the movable connecting rod, and the two ends of the movable connecting rod are connected with the sucker mounting plate and the sucker respectively through balls to adjust the sucker to adapt to wind power blades with different curved surfaces; the rubber pad is arranged to protect the surface of the wind power blade, and the sealing ring is arranged to enhance the vacuum sealing effect; the suction cup assembly and the surface of the wind power blade are tightly attached and subjected to vacuum adsorption; the mounting plate and the fixing support are movably connected to adjust the height of the suction cup assembly so as to meet the requirements of different wind power blades. The problem that the plane of the suction cup and the plane of the wind power blade are not prone to being tightly attached is solved, meanwhile, the height of the suction cup is adjustable, and the suction cup is suitable for different wind power blades. (national office) | 1. A vacuum demolding tooling for wind power blades, comprising a lifting frame (1), the two ends of the lifting frame (1) movingly connected downwards to the mobile bracket (2), the moving bracket (2) is composed of three independent pipes connected vertically to each other, the lower end of the moving bracket (2) is connected to the mounting plate (3), the mounting plate (3) is connected to the fixing bracket (4) upwards and downwards, and the fixed bracket (4) is hinged suction cup assembly (5) on one end away from the mounting plate (3), wherein: the suction cup assembly ( 5) comprising, a suction cup mounting plate (51), a plinterra of movable connecting rods (52) are provided at each end of the suction cup mounting plate (51), the two ends of the movable connecting rod (52) are connected upwards and the suction cup (53) downwards by means of a ball head, the middle part of the movable connecting rod (52) is set with a spring, the suction cup (53) is arranged downwards with a rubber pad (54), the rubber pad (54) covers the lower surface of the suction cup (53), and the suction cup (53) The edge of the sealing ring (55) is provided up and down, and the sealing ring (55) wraps the edge of the suction cup (53). <br>;2. The vacuum demolding tooling for wind power blades according to claim 1, wherein: a control unit (6) is provided on the fixed bracket (4), and a vacuum pressure gauge, a solenoid valve and a manual control valve are respectively provided in the control unit (6). <br>;3. The vacuum demolding tooling for wind power blades according to claim 2, wherein: a vacuum pump (7) is provided on the moving bracket (2), and the vacuum pump (7) is electrically connected with the control unit (6). <br>;4. The vacuum demolding tooling for wind power blades according to claim 3, wherein: an air extraction port (56) is arranged between the sealing ring (55) and the movable connecting rod (52) on the suction cup (53), and the air extraction port (56) and the vacuum pump (7) are connected through the extraction pipe. <br>;5. The vacuum release tooling for wind power blades according to claim 1, wherein: the number of suction cups (53) is 8, and the center of the suction cup mounting plate (51) is set symmetrically on the left and right. <br>;6. The vacuum release tooling for wind power blades according to claim 1, wherein: an active connection is adopted between the mounting plate (3) and the fixing bracket (4). <br>;7. The vacuum demolding tooling for wind power blades according to claim 1, wherein: the structure of the moving bracket (2) and below is set symmetrically based on the central axis of the hoisting frame (1). <br> | http://worldwide.espacenet.com/searchResults?ST=singleline&locale=en_EP&submitted=true&DB=worldwide.espacenet.com&query=CN223918419U
CN223918426U | GUANGDONG SUNWILL PREC MOULD CO LTD [--] |  | B29C35/16 | Mechanical engineering/Other special machines | 2026-02-17 |  | Axial-flow fan blade mold core cooling structure | An axial flow fan blade mold core cooling structure comprises a mold core assembly and an insert assembly arranged on the mold core assembly, and a cooling water path used for cooling the mold core assembly is arranged between the mold core assembly and the insert assembly. According to the axial-flow fan blade mold core cooling structure, the mold core assembly is provided with the insert assembly, and the cooling water channel used for cooling the mold core assembly is arranged between the mold core assembly and the insert assembly, so that compared with a traditional cooling scheme, the axial-flow fan blade mold core cooling structure is simple to assemble by a bench worker, the insert can be directly assembled, a blocking spacer is not needed, the bench worker time is saved, and the production efficiency is improved. The phenomenon of stagnant water caused by improper assembly of a bench worker is avoided, the cooling cross sectional area is large, the water flow is high, the cooling effect is uniform and good, the cooling flow length ratio is smaller than the cooling flow length ratio of the blocking spacer, the mold core is fully cooled, shrinkage deformation of a product caused by temperature is reduced, and the product bounce value of a traditional cooling scheme is about 1.2; according to the cooling scheme, the jumping value is controlled to be 0.2-0.4 after the cooling water conveying mode is changed, and the requirements of customers are met. (national office) | 1. An axial flow wind blade core cooling structure, which is characterized by: including the core assembly and the insert assembly set on the core assembly, and a cooling water circuit for cooling the core assembly is provided between the mold core assembly and the insert assembly; <br> The mold core assembly includes the mold core (1), the insert assembly includes the first water transport insert (2), and the first cooling water channel (3) is formed between the mold core (1) and the first water transport insert (2); <br> The first cooling channel (3) is ring-shaped, and the position is distributed between the mold core (1) and the first water transport insert (2). <br>;2. The axial flow wind blade mold core cooling structure of claim 1, wherein: a first groove (4) distributed inside and outside is provided on the fixing mold core (1), a first convex bar (5) distributed inside and outside is provided on the first water transport insert (2), the first convex bar (5) is inserted into the first groove (4), and a first cooling channel (3) is formed between the first convex bar (5) and the first groove (4). <br>;3. The axial flow fan blade die core cooling structure of claim 2, wherein: the first water inlet hole (6) and the first water outlet hole (7) are respectively distributed inside and outside on the first water transport element (2), and the first cooling water channel (3) is connected to the first water inlet hole (6) and the first water outlet hole (7) respectively. <br>;4. The axial flow wind blade die core cooling structure according to claim 3, wherein: the die core assembly also includes a moving die core (8), the insert assembly also includes a second water transport insert (9), the fixing die core (1) and the moving die core (8) cooperate with each other, and a second cooling channel (10) is formed between the moving die core (8) and the second water transport insert (9). <br>;5. The axial flow wind blade die core cooling structure according to claim 4, wherein: the second cooling water channel (10) is in a ring shape, and the position is distributed between the moving mold core (8) and the second water transport insert (9). <br>;6. The axial flow wind blade die core cooling structure of claim 5, wherein: a second groove (11) distributed inside and outside is provided on the moving die core (8), a second convex bar (12) distributed inside and outside is provided on the second water transport insert (9), the second convex bar (12) is inserted into the second groove (11), and a second cooling channel (10) is formed between the second convex bar (12) and the second groove (11). <br>;7. The axial flow wind blade die core cooling structure of claim 6, wherein: the second water inlet hole (13) and the second water outlet hole (14) are provided with internal and external distribution on the second water transport element (9), and the second cooling water channel (10) is connected to the second water inlet hole (13) and the second water outlet hole (14) respectively. <br>;8. The axial flow fan blade die core cooling structure according to claim 5, wherein: a plinter of a plurality of first concave and convex mating parts (15) on the fixed die core (1), a plurality of second concave and convex mating parts (16) are arranged in a circular shape on the moving die core (8), and the first concave and convex mating portion (15) and the second concave and convex mating portion (16) are mutually matched; A forming cavity (17) for forming axial flow wind blades is formed between the fixing core (1) and the moving die core (8). <br> | http://worldwide.espacenet.com/searchResults?ST=singleline&locale=en_EP&submitted=true&DB=worldwide.espacenet.com&query=CN223918426U
CN223918853U | ZHEJIANG LAIEN FILTER SYSTEM CO LTD [--] |  | B31D5/00 | Mechanical engineering/Textile and paper machines | 2026-02-17 |  | Automatic paper folding processing equipment for air filter element blade | The utility model relates to the technical field of air filter elements, in particular to air filter element blade automatic paper folding processing equipment which comprises a processing equipment body, a conveying belt is arranged at the front end of the processing equipment body, a cutter is arranged in the processing equipment body, and one end, close to the cutter, of the processing equipment body is fixedly connected with a connecting shell. A limiting assembly is arranged in the connecting shell. The limiting assembly is used for limiting the air filter element, the limiting assembly is composed of two sets of driving screw rods, multiple sets of first moving blocks, multiple sets of first rotating rods, two sets of limiting plates, two sets of guide rods, guide blocks and limiting blocks, and the two sets of driving screw rods are rotationally connected to the two ends of the interior of the connecting shell correspondingly; the two sets of first moving blocks are both in threaded connection with the outer side of the driving screw rod, the first rotating rods are rotationally connected with the outer sides of the first moving blocks, and compared with existing machining equipment, the overall practicability of the machining equipment can be improved through the design. (national office) | 1. An automatic origami processing equipment for air filter blades, including the main body of the processing equipment (1), wherein: the front end of the main body of the processing equipment (1) is provided with a conveyor belt (2), the inside of the main body of the processing equipment (1) is provided with a cutter (3), the main body of the processing equipment (1) is fixedly connected with a connecting shell (4) at one end near the cutter (3), and the inside of the connecting shell (4) is provided with a limiting assembly (5); <br> The limiting assembly (5) is used for limiting the air filter element, the limiting assembly (5) consists of two sets of driving screws (6), a plentiful set of first moving blocks (7), a plongoise of first rotating rods (8), two sets of limiting plates (9), two sets of guide rods (10), a guide block (11) and a limiting block (12), two sets of driving screws (6) rotate and connect to the two ends of the inner connection shell (4), and the two sets of the first moving blocks (7) are threaded connected to the outside of the driving screw (6), The first rotating rod (8) rotates and is connected to the outside of the first moving block (7), the limiting plate (9) is located at one end of the two sets of first rotating rod (8) away from the driving screw (6), the guide rod (10) rotates and is connected to the top of the limiting plate (9), the guide block (11) is located between two sets of guide rods (10), and the limiting block (12) is located at the bottom of the guide block (11). <br>;2. The air filter blade automatic origami processing equipment according to claim 1, wherein: the outside of the driving screw (6) and located inside the connecting shell (4) is fixedly connected with the driving end of the drive motor, the first rotating rod (8) and the limit plate (9) are rotating connections, and the limiting plate (9) and the connecting shell (4) are sliding connections. <br>;3. The air filter blade automatic origami processing equipment according to claim 1, wherein: the guide block (11) is provided with a guide groove (13) at both ends, the guide rod (10) is sliding connected with the guide block (11) through the guide groove (13), and the guide groove (13) is designed with an inclined structure. <br>;4. The air filter blade automatic origami processing equipment according to claim 3, wherein: the guide rod (10) extends to one end of the guide groove (13) and is rotated and connected with a guide wheel, the guide wheel and the guide groove (13) are sliding connections, the top of the guide block (11) is sliding connected with a sliding rod (14), and the sliding rod (14) is fixed connected with the connecting shell (4) at one end away from the guide block (11). <br>;5. The air filter blade automatic origami processing equipment according to claim 1, wherein: the top of the limit block (12) is fixedly connected with a connecting block (15), both ends of the connecting block (15) are fixedly connected with a rotating block (16), and both ends of the rotating block (16) are rotated and connected with a second rotating rod (17). <br>;6. The air filter blade automatic origami processing equipment according to claim 5, wherein: the second rotating rod (17) is connected to a second moving block (18) by rotating one end away from the rotating block (16), and two sets of the second moving block (18) are connected by a limit bar (19), and the second moving block (18) and the limit bar (19) are sliding connections. <br>;7. The air filter blade automatic origami processing equipment according to claim 6, wherein: the two ends of the limit bar (19) and located on the outside of the two groups of second moving blocks (18) are sleeves equipped with compression springs (20), and the two ends of the compression spring (20) are fixedly connected with the second moving block (18) and the limit bar (19) respectively. <br> | http://worldwide.espacenet.com/searchResults?ST=singleline&locale=en_EP&submitted=true&DB=worldwide.espacenet.com&query=CN223918853U
CN223918961U | SUZHOU HAIXUAN NEW ENERGY CO LTD [--] | Y02E60/10 | B41J2/01;B41J3/413;B41J11/00 | Mechanical engineering/Textile and paper machines | 2026-02-17 |  | Code spraying device for lithium battery detection | The utility model relates to the technical field of lithium battery production, in particular to a code spraying device for lithium battery detection, which comprises a rack and a positioning mechanism for positioning a lithium battery. The positioning mechanism comprises a pressing block, penetrating grooves are evenly formed in the pressing block, code spraying devices are installed in the penetrating grooves in a sliding mode, the code spraying devices are fixedly installed on an installation plate, the bottom of the installation plate is fixedly connected with a push rod of an electric push rod, and the electric push rod is fixedly installed on the pressing block. Supporting plates are fixedly mounted on the mounting plate, and an elastic piece is fixedly mounted between the supporting plates. According to the utility model, the push rod of the electric push rod drives the mounting plate to descend, so that the elastic piece is in contact with the two ends of the lithium battery and deforms, the friction resistance between the elastic piece and the lithium battery is large, and the lithium battery is prevented from rotating and further causing fuzzy code spraying. (national office) | 1. A kind of inkjet coding device for lithium battery detection, which is characterized by: frame, positioning mechanism for positioning lithium battery; <br> The positioning mechanism comprises: a briquetting block, a groove uniformly provided on the briquetting block, a printer is installed in the groove sliding, the inkjet device is fixedly installed on the mounting plate, the bottom of the mounting plate is fixed with a push rod connected to an electric actuator rod, and the electric push rod is fixed and installed on the briquetting block; The mounting plate is fixedly installed with a support plate, and an elastic part is fixed and installed between the support plates. <br>;2. The inkjet coding device for lithium battery detection as claim 1, wherein the briquetting block is sliding and installed on a fixed rod, and the fixed rod is fixed on a fixed frame. <br>;3. The lithium battery detection inkjet coding device of claim 2, wherein the fixed rod is sleeved with a spring, and the two ends of the spring are fixedly connected to the briquette and the fixed frame. <br>;4. The inkjet coding device for detection of lithium batteries as claim 1, wherein the length of the groove is less than the length of the lithium battery. <br> | http://worldwide.espacenet.com/searchResults?ST=singleline&locale=en_EP&submitted=true&DB=worldwide.espacenet.com&query=CN223918961U
CN223919572U | CHONGQING ZHONGYUE AVIATION AND AEROSPACE EQUIPMENT INTELLIGENT MFG CO LTD [--] |  | B64C29/00;B64C27/06;B64C27/32;B64D35/00 | Mechanical engineering/Transport | 2026-02-17 |  | Single-blade rotary wing type vertical take-off and landing fixed wing aircraft | The utility model discloses a single-blade rotor type vertical take-off and landing fixed-wing aircraft which comprises a single-blade rotor assembly which penetrates through an aircraft body, is connected with a power system and is used for achieving the functions of vertical take-off and landing and hovering of the aircraft. The rotor wing clasping clamping device is mounted on a vertical tail wing framework of the fuselage main body and is used for clasping or loosening the single-blade rotor wing assembly; the homing driving device is mounted on a middle framework of the fuselage main body and is used for driving the single-blade rotor wing assembly to return to the initial position; the aileron driving devices are mounted on the tail and the side wings of the fuselage main body and are used for assisting the aircraft in completing flight actions such as turning and climbing; the power system is mounted on the fuselage main body and used for driving the single-blade rotor assemblies to move; the propelling assembly is installed on the fuselage and used for providing forward flight thrust. Compared with the prior art, the advantages of long endurance of a fixed-wing aircraft and vertical take-off and landing of a traditional helicopter are combined, and fuel economy and high flight speed are achieved in the cruising process. (national office) | 1. A single-blade rotor vertical take-off and landing fixed-wing aircraft, which is characterized by: fuselage body, single-blade rotor assembly, rotor clamping device, homing drive device, aileron drive device, power system and propulsion assembly; <br> The single-blade rotor assembly passes through the fuselage body and is connected to the power system, which is used to realize the vertical take-off and landing of the aircraft and the functions of air hovering; <br> The rotor clamping clamp device is installed on the vertical tail skeleton of the fuselage body and is used to clamp or loosen the single-blade rotor assembly; <br> homing drive device for driving the single-blade rotor assembly back to the initial position; <br> The aileron drive is installed on the tail and side wings of the fuselage body to assist the aircraft in completing the flight actions of diving, turning and climbing; <br> The power system is installed in the main body of the fuselage to drive the movement of the single-blade rotor assembly; <br> The propulsion assembly is mounted on the fuselage and is used to provide forward flight thrust. <br>;2. The single-blade rotor vertical take-off and landing fixed-wing aircraft according to claim 1, wherein the main structure of the rotor clamping clamping device comprises a rotor clamping rod, a first mounting base, and a second self-locking geared motor; The rotor clamping rod is used to clamp the cross clamping rod on the single-blade rotor assembly, the two rotor clamping rods are symmetrically arranged and articulated with the first mounting base, and the second self-locking geared motor is fixed on the vertical tail skeleton of the fuselage body. The two second self-locking geared motors are connected to the two rotor clamping rods respectively to control the rotation of the rotor clamping rods, so as to realize the opening and closing between the two rotor clamping rods. <br>;3. The single-blade rotor type vertical take-off and landing fixed-wing aircraft according to claim 1, wherein the single-blade rotor assembly comprises a cross-clamp rod type solid shaft single-blade rotor and a cross-clamp rod type hollow shaft single-blade rotor; The solid shaft single-blade rotor of the clamp rod type and the hollow shaft single-blade rotor of the clamp rod are reversed to offset the anti-torque brought by rotation. The solid rotation shaft of the cross-clamp rod type solid shaft single-blade rotor is directly inserted into the hollow rotation shaft of the cross-clamp rod hollow shaft single-blade rotor from top to bottom; The propulsion component is an oil-powered ducted fan. <br>;4. The single-blade rotor vertical take-off and landing fixed-wing aircraft according to claim 3, wherein the power system comprises: a coaxial twin-oar reduction gearbox, three power distribution gearboxes, two flexible couplings, six clutches, two fuel engines, two reduction gearboxes, a timing belt plus two synchronous wheels; Two fuel engines are installed side by side in the middle of the fuselage body to power the powertrain; <br> The output shafts of the two fuel engines are connected to the input shafts of the two reduction gearboxes, and their function is to reduce the speed of the fuel engine. The output shafts of the two reduction gearboxes are connected to two clutches respectively, and each clutch is connected to a synchronous wheel; The two synchronous wheels are connected by a timing belt, and the separation and engagement state of the two clutches are switched at this time, that is, the output of the output shafts of the two fuel engines is controlled; The input shaft of the third clutch is fixed connected to the output shaft of the synchronous wheel above, and the output shaft of the third clutch is connected to the input shaft of the coaxial double propeller reduction gearbox located above. The hollow output shaft of the coaxial double propeller reduction gearbox is connected with the hollow rotating shaft at the lower end of the transverse clamp rod type hollow shaft single-blade rotor located above; The solid output shaft of the coaxial double propeller reduction gearbox is located on the upper cross-clamp rod type solid shaft single blade rotor lower end solid rotating shaft connection; The input shaft of the fourth clutch is fixed connected to the output shaft of the synchronous wheel below, the output shaft of the fourth clutch is connected to the rear input shaft of the first power distribution gearbox located below, and the output shaft of the first power distribution gearbox is connected to the input shaft of the fifth clutch. One end of the first flexible coupling (18) is connected to the output shaft of the fifth clutch, the other end is also connected to the input shaft of the second power distribution gearbox, and the output shaft of the second power distribution gearbox is finally connected to the input shaft of the oil duct fan to transmit the power to the oil duct fan. The output shaft of the second power distribution gearbox is connected to the input shaft of the sixth clutch, one end of the second flexible coupling is connected to the output shaft of the sixth clutch, and the other end of the second flexible coupling is also connected to the input shaft of the third power distribution gearbox. The output shaft of the third power distribution gearbox is finally connected to the input shaft of another hydraulic ducted fan, and finally transmits the power to the hydraulic ducted fan. Among them, the coaxial double propeller reduction gearbox includes the upper bevel gear, the first bevel gear and the second bevel gear, and the upper bevel gear, the first bevel gear and the second bevel gear are meshed with each other. <br>;5. The single-blade rotor vertical take-off and landing fixed-wing aircraft according to claim 4, wherein the homing drive device comprises a single-blade rotor homing upper drive device and a single-blade rotor homing lower driving device; <br> The driving device under the homing of the single-blade rotor includes a clutch and a first self-locking geared motor; The solid rotation shaft of the cross-clamp rod type solid shaft single-blade rotor passes through the hollow rotation shaft of the cross-clamp rod type hollow shaft single-blade rotor directly runs through the coaxial double-propeller reduction gearbox located below, and the second bevel gear in the coaxial double-propeller reduction gearbox is fixedly connected, and is connected with the output shaft of the clutch below, and the input shaft of this clutch is connected with the first self-locking geared motor below; The function of the first self-locking geared motor is to drive the upper clamp rod type solid shaft single-blade rotor to rotate slowly clockwise or counterclockwise, and can lock it at any angle; <br> The single-blade rotor homing upper drive device includes a clutch, the first self-locking geared motor, a timing belt and a synchronous wheel; The hollow rotation shaft of the hollow shaft single-blade rotor is first set with a synchronous wheel and located in the middle journal of the hollow rotation shaft, and the two are fixedly linked, and the hollow rotation shaft is directly inserted into the coaxial double oar reduction gearbox located below from top to bottom, and is fixed with the upper bevel gear in the coaxial double oar reduction gearbox, and the upper end of the hollow rotation shaft is installed on the skeleton of the fuselage. Then the synchronous wheel on the hollow rotating shaft is connected to another synchronous wheel through a timing belt, and the other synchronous wheel is directly installed on the output shaft of the first self-locking geared motor located above. The function of this first self-locking geared motor is to drive the upper clamp rod type hollow shaft single-blade rotor to rotate slowly clockwise or counterclockwise and lock it at any angle. <br>;6. The single-blade rotor type vertical take-off and landing fixed-wing aircraft according to claim 1, wherein the single-blade rotor assembly is a vertical clamp rod type solid shaft single-blade rotor and an electric ducted fan; The propulsion assembly includes two first variable pitch propellers; A vertical clamp rod type solid shaft single-blade rotor directly passes through the top skeleton of the fuselage from top to bottom, and the lower end of the solid rotation shaft of the vertical clamp rod type solid shaft single-blade rotor is connected to the single-axis single-propeller reduction gearbox located below; drive the vertical clamp rod type solid shaft single-blade rotor to rotate; The electric ducted fan located at the tail is energized to generate a force opposite to the rotation direction of the vertical clamp rod type solid shaft single-blade rotor to offset the anti-torque brought by the rotation of the vertical clamp rod type solid shaft single-blade rotor, which is used to ensure the smooth take-off or landing of the entire aircraft; Two first variable pitch propellers located on the wings on either side of the fuselage body are used to generate thrust and propel the entire aircraft forward. <br>;7. The single-blade rotor vertical take-off and landing fixed-wing aircraft according to claim 6, wherein the power system comprises: the main structure of the second power system comprises: three power distribution gearboxes, four flexible couplings, six clutches, two fuel engines, two reduction gearboxes, a timing belt, two synchronous wheels, and a single-axle single-propeller reduction gearbox; <br> Two fuel engines are mounted side by side in the middle of the fuselage body to power the second powertrain; The output shafts of the two fuel engines are connected to the input shafts of the two reduction gearboxes, which are responsible for reducing the speed of the fuel engine. The output shafts of the two reduction gearboxes are connected to two clutches respectively, and each clutch is connected to a synchronous wheel; The two synchronous wheels are connected by a timing belt, which switches the separation and engagement state of the two clutches, that is, controls the four power outputs of the front output shafts of the two fuel engines; <br> The input shaft of the third clutch is fixed connected to the output shaft of the synchronous wheel above, and the output shaft at the front end of the third clutch is connected to the rear input shaft of the single-axle single-paddle reduction gearbox located above; The upper end of the single-axis single-propeller reduction gearbox is connected to the solid rotating shaft at the lower end of the vertical clamp rod type solid shaft single-blade rotor located above; The power is transmitted to the vertical clamp rod type solid shaft single-blade rotor above, and the vertical clamp rod type solid shaft single-blade rotor is driven to rotate to generate vertical lift; <br> The input shaft of the fourth clutch is fixed and connected to the output shaft of the synchronous wheel below, the fourth clutch output shaft is connected to the input shaft of the first power distribution gearbox located below, the output shaft of the first power distribution gearbox is connected to the input shaft of the fifth clutch, one end of the first flexible coupling is connected to the output shaft of the fifth clutch, and the other end of the first flexible coupling is also connected to the input shaft of the second power distribution gearbox. The output shaft of the second power distribution gearbox is connected to one end of the second flexible coupling, and the other end is connected to the input shaft of the first variable pitch propeller, and finally transmits the power to the first variable pitch propeller on one side and drives the rotation to generate forward thrust. <br> The output shaft of the second power distribution gearbox is connected to the input shaft of the sixth clutch, one end of the third flexible coupling is connected to the output shaft of the sixth clutch, the other end is also connected to the input shaft of the third power distribution gearbox, the output shaft of the third power distribution gearbox is connected to one end of the fourth flexible coupling, and the other end of the fourth flexible coupling is connected to the input shaft of the other first variable pitch propeller. Power is transmitted to another first variable pitch propeller and driven to rotate to generate forward thrust. <br> The single-axle single-propeller reduction gearbox includes the first bevel gear and the second bevel gear, which mainly plays a role in power transmission; Through the first bevel gear and a second bevel gear, the power of the two fuel engines is transmitted to the vertical clamp rod type solid shaft single-blade rotor above, and the second bevel gear is fixed with the vertical clamp rod type solid shaft single-blade rotor. <br>;8. The single-blade rotor type vertical take-off and landing fixed-wing aircraft according to claim 1, wherein the single-blade rotor assembly is two vertical clamp rod type solid shaft single-blade rotors, and the propulsion assembly comprises two second variable pitch propellers; Two vertical clamp rod type solid shaft single-blade rotors are set in series, and during vertical take-off and landing, the two vertical clamp rod type solid shaft single-blade rotors rotate in opposite directions, thereby offsetting the anti-torque brought by rotation; The two rotor clamping devices are respectively set on the fuselage body, which are used to clamp the vertical clamping rod type solid shaft single-blade rotor respectively; Two second variable pitch propellers are set on the wings on either side of the fuselage body to provide forward flight thrust when the vehicle is cruising in the air. <br>;9. The single-blade rotor vertical take-off and landing fixed-wing aircraft according to claim 1, wherein the power system comprises three power distribution gearboxes, six flexible couplings, four clutches, two single-axle single-propeller reduction gearboxes and two turboshaft engines; <br> The two turboshaft engines are each mounted on the leading edge of the wings on both sides, and the two turboshaft engines are driven by two fuel tanks to run at high speed. <br> On one side, the output shaft of a turboshaft engine is connected to the input shaft of the first power distribution gearbox, and the output shaft of the first power distribution gearbox is connected to the first flexible coupling, which is also connected to a second variable pitch propeller located in front and drives rotation; The other output shaft of the first power distribution gearbox is connected to one end of the second flexible coupling and transmits the power to the second power distribution gearbox located in the center position of the top. <br> On the other side, the output shaft of a turboshaft engine is connected to the input shaft of the third power distribution gearbox, and the output shaft of the third power distribution gearbox is connected to the third flexible coupling, which in turn is connected to another second variable pitch propeller located in front and drives rotation. The output shaft of the third power distribution gearbox is connected to one end of the fourth flexible coupling, and the power is transmitted to the second power distribution gearbox located in the center position of the top. <br> The output shaft of the second power distribution gearbox is connected to one end of the fifth flexible coupling in front through the clutch, and the other end of the fifth flexible coupling is connected to the single-axle single-propeller reduction gear. The power is transmitted to a single-axle single-paddle reduction gearbox in front, and finally the power is transmitted to a vertical clamp rod type solid-blade rotor at the front end of the fuselage through a single-axle single-paddle reduction gearbox and drives rotation. <br> The other output shaft of the second power distribution gearbox is also connected to one end of the sixth flexible coupling through the clutch, and the other end of the sixth flexible coupling is connected to another single-shaft single-paddle reduction gear. The power is transmitted to another single-axle single-propeller reduction gearbox at the rear, and the power is transmitted to another vertical clamp-type solid-shaft single-blade rotor at the rear end of the fuselage and drives the rotation. <br>;10. The single-blade rotor type vertical take-off and landing fixed-wing aircraft according to claim 1, wherein the rotor in the single-blade rotor assembly comprises a counterweight block, a rotating shaft, a propeller hub, a blade and a cross-clamp rod; The counterweight block is a solid steel block or a hollow steel block. <br>;11. The single-blade rotor type vertical take-off and landing fixed-wing aircraft according to claim 1, wherein the vertical take-off and landing fixed-wing aircraft also includes a flight controller, a lithium battery, and a fuel tank; The lithium battery is located in the abdomen of the fuselage and is used to provide electrical energy to the rotor clamping device, flight control, and homing drive device. The rotor clamping device and the homing drive device are controlled by the flight control to complete the set functions; The fuel tank is also located in the belly of the fuselage body and is used to provide energy support to the fuel engine in the powertrain. <br> | http://worldwide.espacenet.com/searchResults?ST=singleline&locale=en_EP&submitted=true&DB=worldwide.espacenet.com&query=CN223919572U
CN223919628U | SERGEANT SCHOOL THE CHINESE ARMED POLICE FORCE [--] |  | B64U80/25;B60L53/30;H02B1/30 | Electrical engineering/Electrical machinery, apparatus, energy;Mechanical engineering/Transport | 2026-02-17 |  | Lithium battery charging cabinet for unmanned aerial vehicle | The utility model discloses an unmanned aerial vehicle lithium battery charging cabinet. The charging cabinet comprises a cabinet body. The interior of the cabinet body is of a multi-layer design, each layer is provided with a plurality of storage cavities, charging boxes for charging lithium batteries of the unmanned aerial vehicle are arranged in the storage cavities, openings are formed in the front parts of the storage cavities, supporting surfaces are arranged on the bottom surfaces of the storage cavities, and the charging boxes are inwards inserted into the storage cavities from the openings; the interior of the charging box is divided into a charging space for placing a lithium battery and an electricity storage space for placing a storage battery by a vertical plate; a cabinet body transverse baffle is arranged in the cabinet body, the cabinet body transverse baffle is provided with an upper convex threshold, the charging box is placed on the cabinet body transverse baffle, and the bottom of the charging box is provided with a groove matched with the upper convex threshold; the charging box is outwards provided with a handle in threaded fit with the charging box in the opening direction. The charging cabinet is provided with a plurality of charging boxes for accommodating independent charging spaces, and meanwhile, the single charging box can be independently pulled out of the cabinet body for use, so that the flexibility and the portability of use are improved. (national office) | 1. A kind of UAV lithium battery charging cabinet, including a cabinet (101), wherein: the cabinet (101) is designed with multiple layers, each layer is provided with a plurality of storage cavities (102), a charging box (103) for charging UAV lithium batteries is provided in the storage cavity (102), an opening (104) is provided at the front of the storage cavity (102), and a support surface (105) is provided on the bottom of the storage cavity (102), the charging case (103) is inserted inward from the opening (104) into the storage cavity (102); The inside of the charging box (103) is separated by a vertical plate (12) into a charging space (16) for placing a lithium battery and a storage space for placing a storage battery (301); the vertical plate (12) is provided with a first wire hole (13) and a second wire hole (14); the charger bracket (201) is provided in the charging space (16), a charger base (202) is provided on the charger bracket (201), a temporary cavity (203) is provided under the charger base (202), and a charger top plate (204) is provided above the charger base (202); the charger bracket (201) is provided with a third wire hole (205) and a fourth wire hole (206); The middle part of the charging space (16) is connected to the storage space (301) by the first wire hole (13) and the third wire hole (205); The side part of the charging space (16) is connected to the storage space (301) by the second pass hole (14) and the fourth pass hole (206). <br>;2. The UAV lithium battery charging cabinet according to claim 1, wherein: the cabinet (101) is provided with a cabinet cross baffle (106), the cabinet transverse baffle (106) has an upper convex threshold (107), the charging box (103) is placed on the cabinet transverse baffle (106), and the charging box (103) has a groove at the bottom to adapt to the upper convex threshold (107); The charging case (103) is provided with a handle (108) with a threaded fit outward in the direction of the opening (104), and the charging case (103) is provided with a card slot (302) inward on the side of the power storage space (301). <br>;3. The UAV lithium battery charging cabinet according to claim 1, wherein: the front side of the charging box (103) is provided with a cabinet door (109), the cabinet door (109) is embedded in the surface of the charging box (103), the cabinet door (109) is provided with an observation window (110), and the cabinet door (109) is provided with a turnlock (111); The charging box (103) is provided with a lock (112) matching the turnlock (111). <br>;4. The UAV lithium battery charging cabinet according to claim 2, wherein: the top cover of the charging space (16) is fixed and connected to the vertical plate (12) with a fixed top cover (207), the fixed top cover (207) has a convex threshold (114) on the inside of the cabinet door (113), and the top of the charging box (103) has a groove to adapt to the convex threshold (114); The top cover of the power storage space (301) is a movable roof cover (303), and the movable roof cover (303) and the fixed roof cover (207) are connected by hinge (15) activity. <br>;5. The UAV lithium battery charging cabinet according to claim 1, wherein: the charger base (202) extends out of the side wings (208) on both sides, and the charger base (202) is fixed on the charger bracket (201) through side screws (209) and side wings (208); the charger base (202) has a front stop (210); The top plate of the charger (204) is an L-shaped right-angle fixing bracket, which is fixed above the charger bracket (201) by means of a fixing screw (211). <br>;6. The UAV lithium battery charging cabinet according to claim 4, wherein: the movable top cover (303) is provided with a rectangular opening hole (304), and the top of the power storage space (301) is provided with an opening gap (305) opposite the position of the rectangular opening hole (304). <br>;7. The UAV lithium battery charging cabinet according to claim 2, wherein: each charging box (103) has two handles (108), and the handles (108) are U-shaped handles. <br>;8. The UAV lithium battery charging cabinet according to claim 1, wherein: the cabinet (101) is provided with a full-face sliding door (115) behind it, and a plurality of transverse cabinet support plates (116) are provided in the sliding door (115). <br>;9. The UAV lithium battery charging cabinet according to claim 1, wherein: the height position of the first pass hole (13) and the third pass hole (205) are the same; The second pass hole (14) and the fourth pass hole (206) are in the same position. <br> | http://worldwide.espacenet.com/searchResults?ST=singleline&locale=en_EP&submitted=true&DB=worldwide.espacenet.com&query=CN223919628U
CN223919843U | HUIZHOU WES NEW ENERGY LTD COMPANY [--] | Y02E60/10 | B65D1/36;B65D21/032;B65D85/88 | Mechanical engineering/Handling | 2026-02-17 |  | Plastic uptake tray for automatically receiving lithium battery cells | The utility model relates to the technical field of plastic uptake trays, in particular to a plastic uptake tray for automatically receiving lithium cells, a plurality of accommodating grooves for accommodating the lithium cells are formed in the upper surface of a box body, a cavity is formed in the bottom surface of the box body, the plurality of box bodies can be overlapped through the cavity, a plurality of fixing blocks are arranged on the periphery of the cavity, and the plastic uptake tray can be used for automatically receiving the lithium cells. Supporting columns are movably arranged in the fixing blocks in a penetrating mode, and therefore when the multiple box bodies are stacked, the supporting columns of the upper layer box body abut against the top face of the lower layer box body, a supporting effect is achieved between every two adjacent layers of box bodies, and a gap is formed between every two adjacent layers of box bodies. The distance between every two adjacent layers of box bodies can be adjusted by adjusting the height positions of the supporting columns, so that different manipulators are matched to stretch into the gaps to lift the upper layer of box bodies, the two layers of box bodies are prevented from being tightly attached through the supporting effect of the supporting columns, and therefore the manipulators can easily separate the two adjacent layers of box bodies; and automatic equipment can accurately take materials. (national office) | 1. A blister disc for automatic receiving of lithium battery cells, wherein: comprising a box body (10), a plurality of storage grooves (20) for placing lithium battery cells is provided on the upper surface of the box body (10), a cavity (11) is provided on the bottom surface of the box body (10), a plurality of fixing blocks (30) are arranged around the cavity (11), a support column (40) is actively threaded in the fixing block (30), the support column (40) and the fixing block (30) can be detached and connected, and the support column ( 40) The height position can be adjusted along the height direction of the box body (10), and the support column (40) is connected to the top surface of the box body (10). <br>;2. The blister disc for automatic material receiving of lithium battery cells according to claim 1, wherein: a sinker groove (21) is provided at both ends of the capacity groove (20). <br>;3. The blister disc for automatic material collection of lithium battery cells according to claim 2, wherein: an evasion groove (22) is provided on both sides of the holding groove (20). <br>;4. The blister disc for automatic reception of lithium battery cells according to claim 1, wherein: a plassia of positioning holes (41) is provided on the side of the support column (40), the positioning hole (41) is arranged along the height direction of the support column (40), and the fixing block (30) is interspersed with a positioning column (42) inserted into the positioning hole (41). <br>;5. The blister disc for automatic material collection of lithium battery cells according to claim 1, wherein: the bottom edge of the box body (10) extends outward with a support edge (12). <br> | http://worldwide.espacenet.com/searchResults?ST=singleline&locale=en_EP&submitted=true&DB=worldwide.espacenet.com&query=CN223919843U
CN223920120U | JIANGXI XIRUI MFG CO LTD [CN] |  | B65D83/08 | Mechanical engineering/Handling | 2026-02-17 |  | Novel blade box structure | The utility model discloses a novel blade box structure, which comprises a box body and a box cover, and is characterized in that the box body is provided with a blade outlet seat, a single blade outlet device and a multi-blade outlet device, the blade outlet seat comprises a mounting seat and a blade outlet, the single blade outlet device is arranged on the multi-blade outlet device in a pushing manner, and the mounting seat is provided with a blade outlet. The single-piece cutter discharger and the multi-piece cutter discharger are arranged on the cutter discharging seat in a pushing mode to form a single-piece cutter discharging structure of the single-piece cutter discharger at the cutter discharging opening and a multi-piece cutter discharging structure of the multi-piece cutter discharger at the cutter discharging opening. The patents of existing patented technologies are prevented from being violated, a more convenient single-piece cutter taking structure and a more convenient multi-piece cutter taking structure are achieved, the clamping jaws of the cutter pushing handles are installed on the cutter pushing openings through the installation holes to form a pushable structure of the cutter pushing handles in the box body, and the cutter pushing handles are pushed to enable the blades in the containing cavities to be tightly attached to the single cutter disc and the multi-cutter disc. According to the single-blade and multi-blade cutter discharging structure, the cutter discharging smoothness is effectively prevented from being affected by swinging of the blades in the containing cavity, and the single-blade and multi-blade cutter discharging structure is more convenient to use and wider in application range. (national office) | 1. A new type of blade box structure, comprising a box body, a box cover, and a box lid cover are arranged in the box body to form a storage cavity for the blade, wherein: the box body is provided with a tool holder, a single piece knife ejector, and a multi-piece knife ejector, the knife holder comprises a mount and a knife outlet, the single blade knife ejector can be pushed and arranged in a pushable type to form a single piece knife exit structure of a single piece knife exit device at the knife exit mouth, and a multi-piece knife exit structure of a multi-piece knife exit device at the knife exit mouth of a multi-piece knife exiter. <br>;2. The structure of the new blade box according to claim 1, wherein: the single blade knife ejector comprises a single push handle, a linkage arm and a single cutterhead, the single push shank is arranged in a linkage arm, the multi-piece knife ejector comprises a multi-push handle, a sliding cavity, a sliding window, a mounting arm and a multi-cutterhead, the multi-push handle is arranged in an mounting arm, the single cutterhead is arranged in a sliding cavity, and the linkage arm is arranged in a sliding window to form a structure in which a single-piece knife ejector can be pushed to a multi-piece knife ejector. <br>;3. The structure of the new blade box according to claim 2, wherein: the tool holder is provided with a slide rail, a single push window and a multiple push window, the multiple cutter head is provided on a slide rail, the single push handle is installed through a single push window and a single cutter disc, and the multiple push handle is installed through a multiple push window and a multiple cutter disc to form a single piece tool ejector and a multi-piece tool ejector can be pushed into a structure arranged in the tool exit seat. <br>;4. The structure of the new blade box according to claim 2, wherein: the bottom of the single push handle and the multiple push handle are provided with a clamp post and the clamp post is provided with a buckle jaw, the single cutter head side is provided with a linkage arm and the linkage arm is provided with a bayonet, the single push handle of the single push handle is connected with the bayonet through the bayonet through the buckle jaw to form an installation structure of a single push handle on the linkage arm, and the multiple cutterhead side is provided with a mounting arm and the mounting arm is provided with an installation port, The clip post of the multi-push handle passes through the mounting port and is snapped with the mounting port through the buckle claw, forming an installation structure of the multi-push handle on the mounting arm. <br>;5. The structure of the new blade box according to claim 1, wherein: the bottom of the box body is provided with a tooth pattern. <br>;6. The structure of the new blade box according to claim 1, wherein: the bottom of the box body is provided with a push knife port, the end of the push knife port is provided with an installation hole, the push knife mouth is equipped with a pusher handle, the pusher handle is provided with a jaw, and the jaw of the pusher handle is installed at the push knife edge through the mounting hole to form a pushable structure of the pusher handle in the box body. <br>;7. The structure of the new blade box according to claim 2, wherein: the multiple cutter head is located at the top of the knife outlet and is provided with an elastic limited knife part, the top of the limited cutter part protrudes upwards from the outlet to the outlet of the cutter mouth, and the multiple cutterhead is located in the outlet seat and then squeezes the limited cutter part downward through the knife outlet to the downward state of the limited cutter part to form a limiting function for the blade. <br>;8. The structure of the new blade box according to claim 2, wherein: the single cutterhead is provided with a magnetic block. <br>;9. The structure of the new blade box according to claim 2, wherein: the single cutter head and multiple cutter heads are provided with a tool opening for a knife. <br>;10. The structure of the new blade box according to claim 1, wherein: the tail of the box cover is provided with a recycling hole. <br> | http://worldwide.espacenet.com/searchResults?ST=singleline&locale=en_EP&submitted=true&DB=worldwide.espacenet.com&query=CN223920120U
CN223920895U | YAGUANG SLING CO LTD [--] | Y02E10/72 | B66C1/42;B66C1/44;B66C13/08 | Mechanical engineering/Handling | 2026-02-17 |  | Turnover device of wind power single-blade lifting appliance | The utility model relates to the technical field of lifting appliances, in particular to a turnover device of a wind power single-blade lifting appliance, which comprises a support plate, mounting blocks are arranged on two sides of the support plate, and a first lifting ring and a second lifting ring for lifting the support plate and the mounting blocks are fixedly mounted on the two mounting blocks and the support plate respectively. A rotating shaft for driving the supporting plate to rotate is arranged between the two mounting blocks and the supporting plate, and two pairs of limiting plates which are symmetrically arranged and used for clamping the wind power single blade are arranged at the bottom of the supporting plate. The supporting plate is arranged between the two fixing blocks and matched with rotation of the rotating shaft, so that the wind power single blade is turned over, the gravity center of the lifting tool and the gravity center of the wind power single blade are located on the same vertical plane, the situation that the shaking amplitude is too large when the wind power single blade is turned over is avoided, and the wind power single blade is clamped through relative movement of the two clamping plates. And the friction plate limits the limiting disc, so that the supporting plate is prevented from rotating, and the stability of the wind power single blade after being overturned is ensured. (national office) | 1. A wind power single-blade spreader reversible device, including a support plate (1), wherein a mounting block (7) is provided on both sides of the support plate (1), and the first lifting ring (23) and the second lifting ring (24) lifting the support plate (1) and the mounting block (7) are respectively fixed and installed on the two mounting blocks (7) and the support plate (1), and the rotating shaft (9) and the support plate (1) are respectively provided between the two mounting blocks (7) and the support plate (1) to drive the support plate (1) to rotate, and the support plate (1) There are two pairs of symmetrical limit plates at the bottom for clamping the wind turbine single blade (5). <br>;2. The wind power single-blade spreader reversible device according to claim 1, wherein two symmetrically arranged fixing blocks (2) are fixed and installed at the bottom end of the support plate (1), and the bottom ends of the two fixing blocks (2) are fixedly installed with a U-shaped frame (4), and the two fixed blocks (2) are provided with placing grooves, and the two placing grooves are fixedly installed with electric actuators (3), and the ends of the two electric actuators (3) are extended to the U-shaped frame (4) and are fixedly connected with the limit plate (5). <br>;3. The wind power single-blade spreader reversible device according to claim 2, wherein two pairs of fixing rods (6) arranged in equidistant circumference are fixed at both ends of the support plate (1), and the outer walls of the two mounting blocks (7) are fixedly installed with circular slide rails (8), and the two circular slide rails (8) are arranged relative to each other, and the ends of the two pairs of fixed rods (6) are sliding separately arranged in two circular slide rails (8). <br>;4. The wind power single-blade spreader reversible device according to claim 3, wherein a cavity (12) is provided in both mounting blocks (7), and a through hole connected to the cavity (12) is provided on both mounting blocks (7), and the two rotating shafts (9) are respectively arranged in two through holes. <br>;5. The wind power single-blade spreader reversible device according to claim 4, wherein the ends of the two rotating shafts (9) are fixedly installed with a limiting disc (11), and two symmetrically arranged connecting shafts (10) are fixedly installed on the two limit discs (11), and the two connecting shafts (10) are arranged on both sides of the rotating shaft (9) and are arranged in two through holes. <br>;6. The wind power single-blade spreader reversible device according to claim 5, wherein two symmetrically arranged mounting plates (13) are fixed and installed in the cavity (12), and hydraulic cylinders (14) are fixedly installed on both mounting plates (13), and the output end of the hydraulic cylinder (14) penetrates the mounting plate (13) and is fixedly installed with a drive block (15). <br>;7. The wind power single-blade spreader reversible device according to claim 6, wherein two symmetrically arranged bumps (17) are fixed and installed at the bottom end of the mounting plate (13), and guide rails (18) are fixed and installed on both sides of the two bumps (17), and a clamping plate (19) is provided on the guide rail (18), and a friction plate (22) is fixed and installed on the clamping plate (19). <br>;8. The wind power single-blade spreader reversible device according to claim 7, wherein a second mounting groove (20) is provided on both clamping plates (19), a first mounting groove (16) is provided on both sides of the driving block (15), and the first mounting groove (16) and the second mounting groove (20) are jointly installed by a connecting plate (21) through a pin shaft in the first mounting groove (16) and the second mounting groove (20). <br>;9. The wind power single-blade spreader reversible device according to claim 8, wherein the rotating shaft (9) rotates and is installed in the cavity (12), and the outer wall of the mounting block (7) is fixedly installed with a drive motor (25) that drives the rotating shaft (9) to rotate. <br> | http://worldwide.espacenet.com/searchResults?ST=singleline&locale=en_EP&submitted=true&DB=worldwide.espacenet.com&query=CN223920895U
CN223921887U | WEIHAI GUANYE NEW MATERIAL TECH CO LTD [--] |  | D21H25/10 | Mechanical engineering/Textile and paper machines | 2026-02-17 |  | Automatic blade coating and glue uniformizing device for surface of water transfer printing paper | The utility model provides an automatic blade coating and glue uniformizing device for the surface of water transfer printing paper, which relates to the technical field of water transfer printing paper processing and comprises a device base, a workbench fixedly connected to the top of the device base, a processing box arranged on the top of the workbench, a hydraulic cylinder arranged on the other side of the top of the processing box and a mounting seat arranged in the processing box. A connecting assembly is arranged at the bottom of the mounting base, through the design of the connecting assembly, when the scraper blade is replaced, an operator only needs to insert a limiting insertion block into a limiting insertion groove, it can be ensured that threaded holes in the fixing base and the mounting base are aligned, the mounting process is greatly simplified, the working efficiency is improved, and the maintenance difficulty and cost are reduced; the limiting inserting grooves and the limiting inserting blocks are convenient to install, the stability of the structure can be enhanced to a certain degree, and after the fixing base and the installing base are connected through the bolts, the scraping blade is prevented from shaking or shifting in the working process. (national office) | 1. A water transfer paper surface automatic squeegee coating homogenizing device, including a device base (1), wherein: the top of the device base (1) is fixedly connected with a worktable (101), the top of the worktable (101) is provided with a processing box (2), the other side of the top of the processing box (2) is provided with a hydraulic cylinder (3), the processing box (2) is internally provided with a mount (4), and the bottom of the mount (4) is provided with a connecting assembly (5), The connecting assembly (5) is fixedly connected with a scraper knife (6), and the front of the processing box (2) is equipped with a control panel (9). <br>;2. The automatic scraper coating and equalization device on the surface of the water transfer printing paper according to claim 1, wherein: the top side of the processing box (2) is provided with a heat dissipation fan (201). <br>;3. The water transfer paper surface automatic scraper coating homogenizing device according to claim 2, wherein: the processing box (2) is symmetrically provided with an outlet (202) on both sides. <br>;4. The automatic squeegee coating and homogenizing device on the surface of the water transfer paper according to claim 1, wherein: the connecting assembly (5) comprises a limit slot (501), the top of the scraper knife (6) is fixedly connected with a fixed seat (502), and the fixed seat (502) is fixed connected to the top of the fixed seat (502) with a limited position insert (503). <br>;5. The automatic scraper coating and homogenizing device on the surface of the water transfer printing paper according to claim 1, wherein: the top of the mount (4) is provided with a plurality of buffer rods (401), the periphery of a plurality of buffer rods (401) is provided with a buffer spring, and one end of the top end of the buffer rod (401) is fixedly connected with a connecting seat (7). <br>;6. The automatic squeegee coating homogenizing device on the surface of the water transfer printing paper according to claim 5, wherein: the output end of the bottom of the hydraulic cylinder (3) extends out of the processing box (2) and the inner top is connected with the connecting seat (7). <br>;7. The automatic squeegee coating and uniforming device on the surface of the water transfer printing paper according to claim 6, wherein: the processing box (2) is provided with an auxiliary chute (8) on the front and back of the inner side, and the two ends of the mount (4) and the auxiliary chute (8) are sliding connected. <br> | http://worldwide.espacenet.com/searchResults?ST=singleline&locale=en_EP&submitted=true&DB=worldwide.espacenet.com&query=CN223921887U
CN223922270U | JIANHU SUGONG MACHINERY TECH CO LTD [--] |  | E02F3/815 | Other fields/Civil engineering | 2026-02-17 |  | Width-adjustable excavator dozer blade | The utility model relates to the technical field of excavators, in particular to a width-adjustable excavator dozer blade which comprises a blade plate, one side of the blade plate is fixedly connected with a second connecting plate, the other side of the blade plate is arranged to be an arc-shaped face, widening assemblies are arranged at the two ends of the blade plate, and the width of the blade plate is adjustable. A shovel head is fixedly connected to the bottom of the shovel plate, a pair of first fixing plates is fixedly connected to one side of the second connecting plate, fourth through holes are formed in the two ends of each first fixing plate, a second fixing plate is fixedly connected between the two first fixing plates, and a mounting assembly is arranged on one side of the second connecting plate; the novel excavator has the beneficial effects that the shovel plate can be effectively widened when the excavator faces a large site, so that the bulldozing area of the excavator every time is larger, and the working efficiency is higher. (national office) | 1. An excavator bulldozer shovel with adjustable width, comprising: a shovel plate (1), wherein: one side of the shovel plate (1) is fixedly connected with a second connecting plate (13), the other side of the shovel plate (1) is set as an arc surface (2), both ends of the shovel plate (1) are provided with a widening assembly (3), the bottom of the shovel plate (1) is fixedly connected with a shovel head (5), one side of the second connecting plate (13) is fixedly connected with a pair of first fixing plates (11), and each first fixing plate (11) a fourth through hole is provided at both ends of the second fixing plate (12), and a second fixing plate (12) is fixedly connected between the two first fixing plates (11), and a mounting assembly (4) is provided on one side of the second connecting plate (13). <br>;2. The width adjustable excavator bulldozer shovel according to claim 1, wherein: one of the widening components (3) comprises an additional plate (6), a fixing block (8) and a first connecting plate (9), the additional plate (6) is set at one end of the shovel plate (1), the fixing block (8) is fixedly connected on one side of the additional plate (6), and the two first connecting plates (9) are fixedly connected on one side of the fixing block (8). <br>;3. The width adjustable excavator bulldozer shovel according to claim 2, wherein: a first through hole (10) is provided on each first connecting plate (9), and the bottom of the additional plate (6) is fixedly connected with an additional head (7). <br>;4. The width adjustable excavator bulldozer shovel according to claim 3, wherein: the installation assembly (4) comprises a connecting main rod (14), a fixed rod (15), a third connecting plate (17), a connecting auxiliary rod (18) and a connecting device (16), the two connecting main rods (14) are fixed connection through the second fixed plate (12) and the second connecting plate (13), the fixing rod (15) is fixedly connected between two connecting main rods (14), and the two third connecting plates ( 17) Fixed connection in the middle of the fixed rod (15), the connecting device (16) is arranged between two third connecting plates (17), and the two connecting auxiliary rods (18) extend into one end of the two connecting main rods (14) respectively and are fixedly connected to them. <br>;5. The width adjustable excavator bulldozer shovel according to claim 4, wherein: the connecting device (16) comprises a connecting cylinder (20), a casing (25), a rotating column (21), a connecting column and a connecting shaft, the connecting shaft is arranged between two third connecting plates (17) and rotating with it, one end of the connecting column is fixedly connected with the connecting shaft, the casing (25) is set at one end of the connecting column, and the rotating column (21) is arranged at one end of the casing (25), The connecting cylinder (20) is fixedly connected to one end of the rotating column (21). <br>;6. The width adjustable excavator bulldozer shovel according to claim 5, wherein: a cylindrical hole (24) is provided in the casing (25), the cylindrical hole (24) runs through both ends of the casing (25), the cylindrical hole (24) is provided with a slide (23), the center of the connecting cylinder (20) is provided with a third through hole, one end of the rotating column (21) is fixed with a first limiting plate (22), and one end of the connecting column is fixed with a second limiting plate (26). <br> | http://worldwide.espacenet.com/searchResults?ST=singleline&locale=en_EP&submitted=true&DB=worldwide.espacenet.com&query=CN223922270U
CN223922966U | ZHEJIANG XIDAMEN NEW MAT CO LTD [CN] |  | E06B9/38;E06B9/384;E06B9/386 | Other fields/Civil engineering | 2026-02-17 |  | Louver blade structure convenient to replace | The utility model discloses a shutter blade structure convenient to replace, which relates to the field of shutters, and adopts the technical scheme that the shutter blade structure comprises a main body, a rope hole is formed in the main body, the main body comprises a first edge and a second edge, the first edge and the second edge are respectively positioned on two sides of the main body in the width direction, and the rope hole extends to the first edge to form an opening. The main body is detachably connected with a fixing piece, and the fixing piece is used for closing the opening to enable the rope hole to form a closed hole. Through the detachable fixing piece, the problems that a traditional blade is difficult to replace and high in maintenance cost are solved, and meanwhile the service life of the rope is prolonged. (national office) | 1. A louver blade structure for easy replacement, comprising a rope hole on the main body (1), wherein: the main body (1) comprises a first edge (2) and a second edge (3), the first edge (2) and the second edge (3) are respectively located on both sides in the width direction of the main body (1), the rope hole extends to the first edge (2) to form an opening (4), and the main body (1) is detachably connected with a fixing piece, The fixing piece is used to close the opening (4) so that the rope hole forms a closed hole. <br>;2. The louver blade structure for easy replacement according to claim 1, wherein: the fixing member comprises a first fastener (5) and a second fastener (6) that can be folded and unfolded with each other, and the fixture is in a folded state when the fixture is connected to the main body (1), and the first fastener (5) is close to the upper surface of the main body (1), the second fastener (6) is close to the lower surface of the main body (1), and the first fastener (5) and the second fastener (6) close the opening (4) so that the rope hole forms a closed hole. <br>;3. The louver blade structure for easy replacement according to claim 2, wherein: the lower surface of the first buckle (5) is provided with a fixed buckle (7), the second buckle (6) is provided with a fixing hole (8) matching the fixed buckle (7), and the main body (1) is provided with a buckle hole (9) for the fixed buckle (7) to pass through. <br>;4. The easily replaceable louver blade structure according to claim 2, wherein: the edge of the end of the rope hole far away from the opening (4) is provided with a rounded corner, and the part of the first fastener (5) and the second fastener (6) closing the opening (4) is also provided with a rounded corner. <br> | http://worldwide.espacenet.com/searchResults?ST=singleline&locale=en_EP&submitted=true&DB=worldwide.espacenet.com&query=CN223922966U
CN223923173U | CHINA THREE GORGES CONSTRUCTION ENG GROUP CO LTD [CN];ZHEJIANG FUCHUNJIANG HYDROPOWER EQUIPMENT CO LTD [--] | Y02E10/20 | F03B3/12;F03B11/04 | Mechanical engineering/Engines, pumps, turbines | 2026-02-17 |  | Runner blade capable of reducing pressure pulsation of vaneless area | The utility model discloses a runner blade for reducing pressure pulsation in a vaneless area, which relates to the technical field of fluid mechanical equipment and comprises a runner and a blade, the runner consists of an upper crown and a lower ring, one end of the blade is connected with the upper crown, the other end of the blade is connected with the lower ring, the blade consists of a pressure surface and a suction surface, one side of the pressure surface is a low-pressure side, and the other side of the pressure surface is a suction surface. By changing the shape of the high-pressure side of the original runner, namely the water inlet edge of the blade under the working condition of the water turbine, on one hand, the radius of the partial flow surface of the high-pressure side is reduced, and on the other hand, the distribution rule of the wrap angle of the blade is redesigned; the strength of water flow vortexes caused by the rotating wheel can be restrained to a certain extent, the range of vortexes is reduced, the amplitude of pressure pulsation of a vaneless area is reduced, and serious safety production accidents caused by unit vibration are avoided. (national office) | 1. A rotor blade for reducing pressure pulsation in the bladeless area, wherein the runner comprises a runner and a blade, the runner consists of an upper crown and a lower ring, one end of the blade is connected to the upper crown, one end is connected to the lower ring, the blade is composed of a pressure surface and a suction surface, one side of the pressure surface is a low-pressure side, one side of the suction surface is a high-pressure side, and the high-pressure side is concave. <br>;2. The runner blade for reducing pressure pulsation in the bladeless area according to claim 1, wherein the blade has n laminar flow surfaces, the difference between the adjacent laminar flow bread angle φn is between 1.5°~4.5°, and the envelope φn is the angle between the two axial planes at the intersection of the design flow line and the blade inlet and the blade outlet, n = (1,2,3,4,5). <br>;3. The rotor blade of claim 1 or 2 which reduces the pressure pulsation of the bladeless area, wherein the upper crown and the lower ring are flared structures. <br>;4. The rotor blade of claim 1 or 2 that reduces the pressure pulsation in the bladeless area, wherein the S-shape of the edge of the high-pressure side is in the middle to the lower ring part of the blade, and the high-pressure side is gradually bent in the direction of the pressure surface. <br>;5. The rotor blade of claim 1 or 2 which reduces the pressure pulsation of the bladeless area, wherein the high-pressure side of the blade near the upper crown radius is Ra, the middle radius is Rb, and the radius near the lower ring is Rc, wherein Ra=Rc, Rb=0.97*Ra. <br>;6. The rotor blade of claim 5 which reduces the pressure pulsation of the bladeless area, wherein the S-shaped concave corner of the edge of the high-pressure side is small. <br>;7. The runner blade of claim 1 or 6 which reduces the pressure pulsation of the bladeless area, wherein the blade is close to the upper crown Span = 0, near the lower ring Span = 1, and the middle of the blade Span = 0.5. <br>;8. The runner blade for reducing pressure pulsation in the bladeless area according to claim 7, wherein the radius of the high-pressure side of the blade near the upper crown and the lower ring is the same. <br>;9. The rotor blade of claim 7 which reduces the pressure pulsation of the bladeless area, wherein the radius of the blade along the high pressure side from the upper crown to the lower ring first decreases and then increases, and the radius of the blade at the middle Span = 0.5 is the smallest. <br>;10. The runner blade for reducing pressure pulsation in the bladeless area according to claim 1 or 9, wherein the blade is a three-dimensional twisted blade. <br> | http://worldwide.espacenet.com/searchResults?ST=singleline&locale=en_EP&submitted=true&DB=worldwide.espacenet.com&query=CN223923173U
CN223923181U | FUJIAN DATANG INTELLIGENT NEW ENERGY CO LTD [--] | Y02E10/72 | F03D1/06 | Mechanical engineering/Engines, pumps, turbines | 2026-02-17 |  | Extended winglet and wind driven generator blade | The utility model provides an extended winglet, relates to the technical field of wind power equipment, and solves the technical problems that an extended winglet in the prior art is generally composed of a suction surface and a pressure surface, is internally of a cavity structure, and is easy to deform or damage when bearing a wind load. The lengthened winglet comprises a suction plate and a pressure plate, and the suction plate and the pressure plate are bonded to form a wing body of a cavity structure. One end of the wing body is sealed, and the other end of the wing body is open; the web plate mechanism is arranged in the cavity structure of the wing body, the length direction of the web plate mechanism extends in the length direction of the wing body, and the web plate mechanism is connected with the suction plate and the pressure plate to play a supporting role. A web mechanism is arranged in a cavity structure of a wing body, extends in the length direction of the wing body and is connected with a suction plate and a pressure plate. The suction plate and the pressure plate can be effectively connected through the web plate mechanism, and therefore the overall structural strength of the winglet is greatly improved. (national office) | 1. An extended winglet, characterized by, including: <br> suction plate (110) and pressure plate (120), the suction plate (110) and the pressure plate (120) form a winglet body (100) by bonding to form a cavity structure; one end of the wing body (100) is arranged in a sealed state, and the other end of the wing body (100) is open for socketing to the end of the wind turbine blade (200); <br> The web mechanism (300) is arranged inside the cavity structure of the wing body (100), and the length direction of the web mechanism (300) extends along the length of the wing body (100), and is connected with the suction plate (110) and the pressure plate (120) respectively to play a supporting role. <br>;2. The extension winglet according to claim 1, wherein the web mechanism (300) comprises a support plate (330) and two connecting plates (320) arranged opposite each other, the support plate (330) is fixedly connected to the opposite side of the two connecting plates (320) to form an I-shape, and the two connecting plates (320) correspond to the inner wall of the suction plate (110) and the pressure plate (120) respectively. <br>;3. The extension winglet according to claim 2, wherein the support plate (330) is made of PV material, and its thickness is between 10-15mm. <br>;4. The extension winglet according to claim 2, wherein the web mechanism (300) also comprises a two-way cloth (340) pasted on the two opposite length directions sides of the support plate (330), and the two-way cloth (340) is provided with at least one layer. <br>;5. The extension winglet according to claim 4, wherein the support plate (330) is bonded with two layers of two-way cloth (340) on each side. <br>;6. The extension winglet according to claim 1, wherein the web mechanism (300) also includes a bonding ring (310), the bonding ring (310) is arranged on the inner wall of the connecting end of the wing body (100) and the generator blade (200), and the bonding bonding between the generator blade (200) and the inner wall of the wing body (100). <br>;7. The extension winglet according to claim 6, wherein the adhesive ring (310) is connected to the end of the generator blade (200), and the adhesive ring (310) blocks the cavity formed between the end of the generator blade (200) and the inner wall of the wing body (100). <br>;8. The extension winglet according to claim 1, wherein the web mechanism (300) also includes a bonding angle set along the gap formed by bonding the suction plate (110) and the pressure plate (120), and the shape of the bonding angle matches the geometry of the winglet leading edge, trailing edge and end. <br>;9. A wind turbine blade (200), wherein comprising an extended winglet as described in any of the claims 1 to 8, the open-like end of the wing body (100) is socketed at the tip of the blade (200), and the end of the wing body (100) is glued to the blade (200). <br>;10. The wind turbine blade (200) according to claim 9, wherein the suction plate (110) of the wing body (100) is bonded to the suction surface of the generator blade (200), and the pressure plate (120) of the wing body (100) is bonded to the pressure surface. <br> | http://worldwide.espacenet.com/searchResults?ST=singleline&locale=en_EP&submitted=true&DB=worldwide.espacenet.com&query=CN223923181U
CN223923191U | HAINAN LICE NEW ENERGY TECH CO LTD [--];HAINAN DEEP SEA TECH INNOVATION CENTER [CN] | Y02E10/72 | F03D80/50;F03D17/00 | Mechanical engineering/Engines, pumps, turbines | 2026-02-17 |  | Offshore wind power blade detection and repair personnel operation platform device | The utility model relates to the technical field of blade detection platforms, and discloses an offshore wind power blade detection and repair personnel operation platform device which comprises two detection platforms and a fixing frame, detection equipment is installed in the detection platforms, and the detection platforms are located on the left side and the right side of the fixing frame respectively. The detection platform is connected with the fixed frame through a movable frame, a vertical sliding groove is formed in the connecting position of the detection platform and the movable frame, a horizontal sliding groove is formed in the connecting position of the fixed frame and the movable frame, and a movement motor is arranged in the fixed frame and controlled by a control system. The detection platform and the fixing frame are respectively provided with motion freedom degrees in the vertical direction and the horizontal direction; the detection platforms located on the two sides of the fixing frame can be combined towards the middle position, and a blade to be repaired is located between the two detection platforms. The equipment solves the problems of low maintenance safety and low efficiency of offshore wind power blades in the prior art. (national office) | 1. An offshore wind power blade detection and repair personnel operating platform device, comprising a testing platform (1) and a fixed frame (2), the number of the detection platform (1) is two, wherein: the detection platform (1) is located on the left and right sides of the fixed frame (2) respectively, and is installed symmetrically, the detection platform (1) is connected by means of a mobile frame (3) and the fixed frame (2), and the detection platform (1) is provided with a vertical chute (11) at the connection between the mobile frame (3) and the mobile frame (3); the fixed frame (2) is provided with a horizontal chute (21) at the connection between the moving frame (3), and the fixed frame (2) is provided with a motion motor inside; The detection platform (1) located on both sides of the fixing frame (2) can be merged to the middle position and moved in the vertical direction, and the blade to be repaired is located in the middle of the two detection platforms (1). <br>;2. The offshore wind power blade inspection and repair personnel operating platform device according to claim 1, wherein: the upper surface of the testing platform (1) is provided with an opening, and when the two testing platforms (1) are combined, the openings are combined to form a placement groove (12), and the blades to be repaired are placed inside the placement tank (12). <br>;3. An offshore wind power blade inspection and repair personnel operating platform device according to any clause of claim 1-2, wherein: the lower surface of the testing platform (1) is provided with an opening, and when the two testing platforms (1) are combined, the openings are combined to form a placement groove (12), and the blades to be repaired are placed inside the placement groove (12). <br>;4. The offshore wind turbine blade inspection and repair personnel operating platform device according to claim 1, wherein: the testing platform (1) is a multi-floor structure inside, and each floor is connected by a staircase (4); The width of the detection platform (1) is greater than the widest part of a single blade to be repaired. <br>;5. The offshore wind power blade inspection and repair personnel operating platform device according to claim 1, wherein: the testing platform (1) is located on the outer surface of both sides of the fixed frame (2) and is provided with a windshield (5). <br>;6. The offshore wind power blade inspection and repair personnel operating platform device according to claim 1, wherein: a base (6) is fixedly connected under the fixed frame (2), a stiffener structure (61) is provided on both sides of the base (6), and a staircase (4) is provided between the base (6) and the ground and the fixed frame (2). <br>;7. The offshore wind power blade inspection and repair personnel operating platform device according to claim 1, wherein: two moving frames (3) are provided with an electromagnetic locking structure (31) on the adjacent side, and when the electromagnetic locking structure (31) is energized, the two mobile frames (3) are connected to each other. <br> | http://worldwide.espacenet.com/searchResults?ST=singleline&locale=en_EP&submitted=true&DB=worldwide.espacenet.com&query=CN223923191U
CN223923343U | JIANGSU HEHUI POWER TOOLS CO LTD [CN] |  | F04D25/08;F04D29/28;F04D29/30;F04D29/58;F04D29/62 | Mechanical engineering/Engines, pumps, turbines | 2026-02-17 |  | Fan blade structure of high-speed centrifugal motor | The utility model relates to a high-speed centrifugal motor fan blade structure, which relates to the technical field of motor fan blades, and comprises a wheel disc and a plurality of blades arranged on the wheel disc, the surface of the wheel disc is provided with mounting grooves for the blades to insert, the center of the wheel disc is integrally provided with a connecting ring, and the connecting ring is connected with the wheel disc. The outer wall of the connecting ring is sleeved with a limiting ring, the limiting ring abuts against the blades, a connecting assembly is arranged between the limiting ring and the connecting ring, a locking groove is formed in the inner wall of the mounting groove, a locking rod is arranged in the locking groove in a sliding mode, and locking holes allowing the locking rod to be inserted and abut against are formed in the ends of the blades. And a locking assembly is arranged on the wheel disc. The fan blade structure has the effects that the number of the blades on the fan blade structure can be conveniently changed, so that the fan blade structure can meet different use scenes, and the applicability of the fan blade structure is improved. (national office) | 1. The high-speed centrifugal motor fan blade structure, comprising a wheel (1) and a blade (11) arranged on the wheel disc (1), the blade (11) is provided with a plurality, wherein: the surface of the wheel disc (1) is provided with a mounting slot (2) for the insertion of the blade (11), and the blade (11) and the mounting groove (2) are adapted to each other; the center of the wheel disc (1) is provided with a connecting ring (3), the outer wall of the connecting ring (3) is provided with a limit ring (31), the limiting ring (31) is offset with a blade (11), the limiting ring (31) and the connecting ring (3) are provided with a connecting assembly (4), and the connecting assembly (4) is used for fixing the limiting ring (31) on the side wall of the connecting ring (3); a locking groove (21) is provided on the inner wall of the mounting groove (2), a locking rod (22) is provided for the slip slip in the locking groove (21), and a locking hole (23) is provided on the end of the blade (11) for the insertion of the locking rod (22) and offset; The wheel disc (1) is provided with a locking assembly (5), and the locking assembly (5) is used to drive a plurality of locking rods (22) while sliding in the locking groove (21). <br>;2. The high-speed centrifugal motor fan blade structure according to claim 1, wherein: the connecting assembly (4) comprises a magnetic block (41) and an adsorption block (42), the magnetic block (41) is fixedly arranged on the inner wall of the limit ring (31), the magnetic block (41) is symmetrically arranged with two, the top of the connecting ring (3) is provided with a connection groove (61) for the magnetic supply block (41) inserted and sliding, and a magnetic supply block (41) is provided on the inner wall of the connecting groove (61) The limit groove (62) inserted and slipped, the length direction of the connecting groove (61) is set along the height direction of the connecting ring (3), the length direction of the limiting groove (62) is set along the circumferential direction of the connecting ring (3), the adsorption block (42) is fixed and arranged on the bottom wall of the limiting groove (62), and the adsorption block (42) and the magnetic part are magnetically attracted. <br>;3. The high-speed centrifugal motor fan blade structure of claim 1, wherein: the locking assembly (5) comprises a worm gear (51), a worm gear (52) and a booster disc (53), the worm gear (51) rotates on the side of the wheel disc (1) away from the blade (11), the worm gear (51) and the wheel disc (1) are coaxively arranged, the locking rod (22) and the worm gear (51) are interconnected with each other, and the worm gear (52) runs through the wheel disc (1) and is connected to the wheel disc (1) The worm (52) and the worm gear (51) are meshed with each other, and the power disc (53) is fixed and arranged on the end wall of the worm (52). <br>;4. The high-speed centrifugal motor fan blade structure according to claim 3, wherein: the locking assembly (5) also includes a holding nut (54), and the holding nut (54) thread is connected at one end of the worm (52) away from the power plate (53), and the holding nut (54) is against the end wall of the wheel disc (1). <br>;5. The high-speed centrifugal motor wind blade structure according to claim 1, wherein: the end wall of the locking rod (22) is provided with an arc surface. <br>;6. The high-speed centrifugal motor fan blade structure of claim 1, wherein: a convex surface (7) is provided at the center of the wheel disc (1), a proximity surface (71) parallel to the convex surface (7) is provided on the blade (11), the surface inclination of the wheel disc (1) is provided with a first diversion surface (81) interconnected with the convex surface (7), and the surface inclination of the blade (11) is provided with a second deflection surface (82) interconnected with the approach surface (71). <br>;7. The high-speed centrifugal motor fan blade structure according to claim 6, wherein: the side of the wheel disc (1) away from the convex surface (7) direction is provided with a concave groove (9). <br>;8. The high-speed centrifugal motor fan blade structure of claim 7, wherein: a plurality of stiffeners (91) are symmetrically fixed on the inner wall of the concave groove (9). <br> | http://worldwide.espacenet.com/searchResults?ST=singleline&locale=en_EP&submitted=true&DB=worldwide.espacenet.com&query=CN223923343U
CN223923370U | UNIV LIAONING TECHNICAL [CN] |  | F04D29/24;F04D7/04;F04D29/08;F04D29/20;F04D29/22;F04D29/62 | Mechanical engineering/Engines, pumps, turbines | 2026-02-17 |  | Slurry pump impeller blade easy to replace | The utility model discloses a slurry pump impeller blade easy to replace, and belongs to the technical field of slurry pumps. The slurry pump impeller blade easy to replace comprises a top cover, a bottom cover, a fixing plate, a transmission shaft and a plurality of blades, one end of the transmission shaft is arranged in the center of the top cover, the other end of the transmission shaft sequentially penetrates through the center of the fixing plate and the center of the bottom cover and extends in the direction away from a containing cavity, and a plurality of inserting grooves are formed in the top cover in an array mode. A blade is arranged in each inserting groove, the blades penetrate through the inserting grooves to be detachably connected with a fixing plate, and the fixing plate is rotationally connected with the transmission shaft; when the fixing plate rotates forwards around the axis of the transmission shaft, the blades and the fixing plate are in a locked state, and when the fixing plate rotates reversely around the axis of the transmission shaft, the blades and the fixing plate are in an unlocked state. In this way, the blades can be flexibly detached from the fixing plate, the damaged blades in the multiple blades can be flexibly replaced conveniently, and the convenience and working efficiency of replacement of the blades of the slurry pump impeller are improved. (national office) | 1. An easily replaceable slurry pump impeller blade, wherein comprising a top cover (101), a bottom cover (102), a fixed plate (103), a drive shaft (104) and a plurality of blades (105), the top cover (101) and the bottom cover (102) are combined to form a cavity, the fixing plate (103) is arranged in the chambering cavity, one end of the transmission shaft (104) is arranged in the center of the top cover (101), and the transmission shaft (104) the other end of the plate passes through the center of the fixing plate (103) and the center of the bottom cover (102), extending in the direction away from the holding cavity, the array on the top cover (101) is provided with a plurality of slots (1011), each slot (1011) is provided with a blade (105), and the blade (105) is detachable connected through the slot (1011) and the fixing plate (103), and the fixing plate (103) and the transmission shaft (104) Turn the connection; <br> Wherein, in the case that the fixing plate (103) rotates forward around the axis of the transmission shaft (104), the blade (105) and the fixing plate (103) are in a locked state, and in the case that the fixing plate (103) rotates in reverse around the axis of the transmission shaft (104), the blade (105) and the fixing plate (103) are in an unlocked state. <br>;2. The easily replaceable slurry pump impeller blade of claim 1, wherein the blade (105) comprises a blade body (1051) and an insert (1052) arranged at the bottom of the blade body (1051), the blade body (1051) is arranged in the slot (1011) through the insert (1052), the insert (1052) is provided with a T-type limit groove (1053), and the fixing plate (103) is provided with a T-type limit block ( 1031), the T-type limiting block (1031) is adapted to the T-type limiting groove (1053), and the T-type limiting block (1031) is placed in the T-type limiting groove (1053) in the case that the fixing plate (103) rotates forward around the axis of the transmission shaft (104). <br>;3. The easily replaceable slurry pump impeller blade according to claim 2, wherein the insert (1052) is interference with the slot (1011). <br>;4. The easily replaceable slurry pump impeller blade of claim 2, wherein at least two T-type limit grooves (1053) are provided on each insert (1052), and the opening direction of the two T-type limit grooves (1053) is located on the same side of the insert (1052), and the T-type limit block (1031) corresponding to the T-type limit groove (1053) of each insert (1052) is provided on the fixing plate (103). <br>;5. The easily replaceable slurry pump impeller blade of claim 2, wherein the blade body (1051) is an arc structure. <br>;6. The easily replaceable slurry pump impeller blade of claim 1, wherein it also includes a worm (106), the bracket worm (106) is arranged in the chambering cavity, the bottom of the fixing plate (103) is provided with a worm gear (1032), the worm gear (1032) is set on the transmission shaft (104), the worm gear (1032) is toothed with the first end of the worm (106), and the second end of the worm (106) extends to the bottom cover (102) side wall. <br>;7. The easily replaceable slurry pump impeller blade according to claim 6, wherein it also includes a support seat (107), one end of the support seat (107) is fixed on the side of the bottom cover (102) towards the worm (106), and the other end of the support seat (107) is rotated and connected with the rod body of the worm (106). <br>;8. The easily replaceable slurry pump impeller blade of claim 6, wherein a through hole (1021) is provided on the side wall of the bottom cover (102), a hexagonal connector is provided in the through hole (1021), and the second end of the worm (106) extends to the through hole (1021) and is connected with the hexagonal connector. <br>;9. The easily replaceable slurry pump impeller blade according to claim 8, wherein a plug cap (1022) is provided in the through hole (1021). <br>;10. The easily replaceable slurry pump impeller blade according to claim 9, wherein an annular sealing strip is provided on the circumference of the plug cap (1022). <br> | http://worldwide.espacenet.com/searchResults?ST=singleline&locale=en_EP&submitted=true&DB=worldwide.espacenet.com&query=CN223923370U
CN223923373U | SICHUAN AOJIE DISINFECTION EQUIPMENT CO LTD [--] |  | F04D29/28;F04D29/30;F04D29/62 | Mechanical engineering/Engines, pumps, turbines | 2026-02-17 |  | Centrifugal fan blade structure and centrifugal fan | The utility model discloses a centrifugal fan blade structure which comprises a blade arranged between an impeller rear disc and an impeller front disc, T-shaped clamping blocks are fixed to the two ends of the blade, a plurality of through grooves are formed in the circumference of the bottom face of the impeller rear disc at equal intervals, and second T-shaped grooves connected with the through grooves are formed in the top face of the impeller rear disc. The T-shaped clamping blocks at the bottoms of the blades can be inserted into the through grooves and then move into the second T-shaped grooves, a first T-shaped groove is formed in the top face of the impeller front disc, a plurality of second fixing pieces are placed on the top face of the impeller rear disc, and limiting insertion blocks capable of being inserted into the through grooves are fixed to the bottom faces of the second fixing pieces. A second fixing bolt in threaded connection with the impeller rear disc is arranged on the top face of the second fixing piece in a penetrating mode, the blades are released by disassembling the second fixing piece and the first fixing piece of the section, and therefore other blades do not need to be positioned and connected, and operation convenience is improved. (national office) | 1. A centrifugal fan fan blade structure, comprising a blade (4) arranged between the rear disc (2) of the impeller and the front disc (5) of the impeller, wherein: the two ends of the blade (4) are fixed with a T-type clamp (16), the bottom surface of the rear disc of the impeller (2) is provided with a plurality of through grooves (13) at equal circumference, the top surface of the rear disc of the impeller (2) is provided with a second T-type groove (12) connected with the through groove (13), and the T-type clamp (16) at the bottom of the blade (4) can be inserted into the through groove (13) Moving to the inside of the second T-type groove (12), the top surface of the front disc of the impeller (5) is provided with a first T-type groove (15), the top surface of the rear disc of the impeller (2) is arranged with a plassier of a second fixing plate (9), the bottom surface of the second fixing plate (9) is fixed with a limit insert (14) that can be inserted into the through groove (13), and the top surface of the second fixing plate (9) is pierced with a second fixing bolt (10) threaded with the rear disc (2) of the impeller. <br>;2. The centrifugal fan blade structure according to claim 1, wherein: the top surface of the front disc of the impeller (5) is arranged with a first fixing plate (6), the bottom surface of the first fixing plate (6) is fixed with a limiting arc plate (8), the limiting arc plate (8) is located in the inner ring of the front plate of the impeller (5), and the top surface of the first fixing plate (6) is pierced with a first fixing bolt (7) threaded with the front disc of the impeller. <br>;3. The centrifugal fan fan blade structure according to claim 2, wherein: the outer side of the T-type clamp (16) has the same radius as the inner ring of the front disc of the impeller (5). <br>;4. The centrifugal fan fan blade structure of claim 3, wherein: the limiting arc plate (8) is fitted to the inner ring of the front disc of the impeller (5). <br>;5. The centrifugal fan fan blade structure according to claim 1, wherein: a limiting block (3) is provided at both ends of the blade (4), and the T-type snap block (16) is fixedly connected with the limiting block (3). <br>;6. The centrifugal fan fan blade structure according to claim 1, wherein: the cross-sectional size of the limit insert (14) is the same as that of the through groove (13). <br>;7. The centrifugal fan blade structure according to claim 1, wherein: the bottom of the rear disc of the impeller (2) is fixed with a rotating shaft connection (11). <br>;8. A centrifugal fan, comprising a fan shell (1) and a centrifugal fan blade structure described in any of claims 1-7, wherein: the fan blade structure is arranged inside the fan housing (1). <br> | http://worldwide.espacenet.com/searchResults?ST=singleline&locale=en_EP&submitted=true&DB=worldwide.espacenet.com&query=CN223923373U
CN223923374U | ZHEJIANG SHENGZHOU AOLIYA MOTOR CO LTD [--] |  | F04D29/28;F04D29/62 | Mechanical engineering/Engines, pumps, turbines | 2026-02-17 |  | Centrifugal fan impeller assembly with adjustable blade mounting angle | The utility model discloses a centrifugal fan impeller assembly with an adjustable blade installation angle. The centrifugal fan impeller assembly comprises a first supporting ring, a second supporting ring and a plurality of blades located between the first supporting ring and the second supporting ring. A plurality of same mounting holes are oppositely formed in the first supporting ring and the second supporting ring in parallel, and the two ends of each blade are fixed to the mounting holes of the first supporting ring and the second supporting ring respectively; a plurality of clamping positions are arranged in each mounting hole, and the adjacent clamping positions are separated at least through arc-shaped ribs located at the first ends of the mounting holes; the first sides of the blades abut against the second ends of the mounting positions, and the second sides of the blades cross the arc-shaped protruding edges, are switched between the adjacent clamping positions and abut against the first ends of the mounting holes corresponding to the corresponding clamping positions. Therefore, the adjustability of the mounting angle of the blade is realized. In practical application, the angles of the blades can be flexibly adjusted according to different working requirements and working conditions, so that the effects of optimizing gas flow and improving fan performance under different working conditions are achieved, and the universality of the impeller assembly and corresponding accessories is improved. (national office) | 1. A centrifugal fan impeller assembly with adjustable blade mounting angle, which is characterized by including the first support ring, the second support ring and multiple blades located in between; <br> The first support ring and the second support ring are provided with multiple identical mounting holes parallel and relative to each other, and the two ends of the blade are fixed on the mounting holes of the first and second support rings respectively. <br> Each mounting hole is equipped with a multi-position card socket, and the adjacent card sockets are separated at least by an arc convex edge located at the first end of the mounting hole; <br> The first side of the blade is against the second end of the mounting position, and the second side of the blade crosses the curved convex edge and switches between adjacent snap positions and against the first end of the mounting hole corresponding to the corresponding snap position. <br>;2. The centrifugal fan impeller assembly with adjustable blade installation angle according to claim 1, wherein the second end of the mounting hole is provided with a plurality of intervaled arc convex edges, and the adjacent snap joints are separated by the arc convex edges at the first end of the mounting hole and the corresponding arc convex edges at the second end of the mounting hole. <br>;3. The centrifugal fan impeller assembly with adjustable blade installation angle according to claim 1, wherein the height of the arc convex edge H and the side thickness of the blade t meet: 0.3t≤H≤0.6t. <br>;4. The centrifugal fan impeller assembly with adjustable blade installation angle according to claim 1, wherein the inner wall of the end of the mounting hole between the adjacent arc convex edges is jagged. <br>;5. The centrifugal fan impeller assembly with adjustable blade installation angle according to claim 1, wherein the arc convex edge section is asymmetrical structure. <br>;6. The centrifugal fan impeller assembly with adjustable blade installation angle according to claim 1, wherein the end of the blade is provided with a buckle formed by bending, and the inner surface of the buckle is close to the outer surface of the corresponding support ring. <br>;7. A centrifugal fan impeller assembly with adjustable blade mounting angle, which is characterized by including the first support ring, the second support ring and multiple blades located in between; <br> The first support ring and the second support ring are provided with multiple identical mounting holes parallel and relative to each other, and the two ends of the blade are fixed on the mounting holes of the first and second support rings respectively. <br> Each mounting hole is equipped with multiple card sockets, and the adjacent card sockets are separated by curved convex edges located at the outer end of the mounting holes. <br> The air inlet side of the blade is against the inner end of the mounting position, and the air outlet side of the blade crosses the curved convex edge to switch between adjacent card sockets and against the outer end of the mounting hole corresponding to the corresponding card position. <br>;8. The centrifugal fan impeller assembly with adjustable blade installation angle according to claim 7, wherein the arc convex edge comprises the first edge on the same side as the suction surface of the blade concave and the second edge on the same side as the pressure surface of the blade convex and the radius of curvature of the first edge is greater than the radius of curvature of the second edge. <br>;9. The centrifugal fan impeller assembly with adjustable blade installation angle according to claim 8, wherein the height of the arc convex edge H and the side thickness of the blade t satisfies: 0.3t≤H≤0.6t. <br>;10. A centrifugal fan impeller assembly with adjustable blade mounting angle, which is characterized by comprising a first support ring, a second support ring and multiple blades located in between; <br> The first support ring and the second support ring are provided with multiple identical mounting holes parallel and relative to each other, and the two ends of the blade are fixed on the mounting holes of the first and second support rings respectively. <br> Each mounting hole is equipped with multiple card sockets, and the adjacent card sockets are separated by curved convex edges located at the interval between the first and second ends of the mounting holes. <br> The two ends of the blade switch between adjacent snap positions over the arc convex edges, the first side of the blade is against the first end of the mounting hole corresponding to the corresponding snap position, and the second side of the blade is against the second end of the mounting hole corresponding to the corresponding card position. <br> The curved convex edge section has an asymmetric structure, including the first edge on the same side as the suction surface concave on the blade and the second edge on the same side as the pressure surface convex on the blade. <br> The radius of curvature of the first edge of the curved convex edge located at the first end of the mounting hole is greater than the radius of curvature of the second edge, and the radius of curvature of the first edge of the curved convex edge located at the second end of the mounting hole is less than the radius of curvature of the second edge. <br> | http://worldwide.espacenet.com/searchResults?ST=singleline&locale=en_EP&submitted=true&DB=worldwide.espacenet.com&query=CN223923374U
CN223923377U | KALE FANS ENVIRONMENT TECH SHANGHAI CO LTD [--] | F04D29/34;F04D29/325;F04D29/646;F05D2230/60;F05D2260/31;F05D2240/55 | F04D29/34 | Mechanical engineering/Engines, pumps, turbines | 2026-02-17 |  | Clamping and fixing device for cavity type fan blade | The utility model relates to a fan blade of an industrial fan, in particular to a fixing device of a cavity type fan blade. A clamping and fixing device of a cavity type fan blade comprises an outer inserting piece, one end of the outer inserting piece is forked to clamp the root of the fan blade, the other end of the outer inserting piece is fixed to a fan rotating disc, the clamping and fixing device further comprises an inner inserting piece, the inner inserting piece is inserted into a cavity of the root of the fan blade, and the upper surface and the lower surface of the inner inserting piece are matched with the inner surface of the cavity of the fan blade in shape and size. And the surface contact and clearance fit are formed, and fixing bolts which penetrate through the upper part of the outer inserting piece from bottom to top and penetrate out of the upper part of the outer inserting piece are used for fixing. The contact surface between the clamping piece and the fan blade is increased, stress concentration is reduced, and the service life of the fan blade is prolonged. (national office) | 1. A clamping device of cavity fan blades, which includes an outer insert, which is opened at one end to clamp the root of the fan blade, and the other end is fixed on the fan turntable, which is characterized by the fact that it also includes an inner insert, which is inserted into the cavity of the root of the fan blade, and its upper and lower surfaces are profiling design: the shape and size are matched with the inner surface of the fan blade cavity, and form surface contact, gap fit, and are fixed by the fixing bolt from the upper part of the outer insert through and through the upper part of the outer insert from bottom to top. <br>;2. The clamping fixing device of the cavity type fan blade according to claim 1, wherein the fixing bolt has three and is arranged in a row along the fan blade in the direction of extension. <br>;3. The clamping and fixing device of the cavity type fan blade according to claim 2, wherein the two fixing bolts near the center of the fan fix the outer insert of the fan blade, the cavity wall of the fan blade and the inner insert together, and the outermost fixing bolt fixes the hollow wall of the fan blade and the inner insert together. <br>;4. The clamping and fixing device of the cavity type fan blade according to claims 1, 2 or 3, wherein the fixing bolt also includes a fixing nut and a gasket after piercing. <br>;5. The clamping and fixing device of the cavity type fan blade according to claim 1, wherein a stiffener is provided with a stiffener as a limiting flap for the inner insert on both sides of the inner insert in the cavity of the fan blade. <br>;6. The clamping device of the cavity type fan blade according to claim 1, wherein the outer insert slit and the surface of the fan blade contact surface match, that is, the profiling design. <br> | http://worldwide.espacenet.com/searchResults?ST=singleline&locale=en_EP&submitted=true&DB=worldwide.espacenet.com&query=CN223923377U
CN223923380U | XIAOMI TECHNOLOGY WUHAN CO LTD [CN];XIAOMI INTELLIGENT HOME APPLIANCE WUHAN CO LTD [CN];BEIJING XIAOMI MOBILE SOFTWARE CO LTD [--] | Y02E10/72 | F04D29/38;F04D29/66 | Mechanical engineering/Engines, pumps, turbines | 2026-02-17 |  | Fan blade, wind wheel, fan, air conditioner outdoor unit and air conditioner | The utility model relates to a fan blade, a wind wheel, a fan, an air conditioner outdoor unit and an air conditioner. The suction surface of the fan blade is provided with a first arrangement area and a second arrangement area, and the fan blade comprises a plurality of concave units arranged in the first arrangement area and a plurality of convex units arranged in the second arrangement area. According to the technical scheme, the concave unit structure combination and the convex unit structure combination which are different in shape are arranged on the fan blade, airflow separation can be restrained, fluid resistance can be reduced, the air volume can be increased, the efficiency of a fan can be improved, and aerodynamic noise can be reduced. (national office) | 1. A fan blade, wherein the suction surface of the fan blade is provided with a first arrangement area and a second arrangement area, and the fan blade comprises a plurality of recessed units arranged in the first arrangement area and a plurasury of raised units arranged in the second arrangement area. <br>;2. The fan blade of claim 1, wherein the first arrangement area and the second arrangement area are arranged in the direction of the leading edge of the fan blade to the trailing edge. <br>;3. The fan blade of claim 2, wherein the first arrangement area is arranged on the leading edge side of the fan blade, and the second arrangement area is arranged on the tail edge side of the fan blade. <br>;4. The fan blade of claim 3, wherein the recessed unit is constructed as a polygon, and a plurality of recessed units are arranged at intervals in the direction of the top of the blade of the fan blade to the root of the blade. <br>;5. The fan blade of claim 4, wherein the depression unit comprises a first depression unit arranged adjacent to the top of the blade, the first depression unit is structured as a triangle, and the first depression unit comprises a first bottom edge contour line, and the first bottom edge contour line is formed by the offset of the blade top curve. <br>;6. The fan blade of claim 5, wherein the offset distance of the first bottom edge contour line relative to the blade top curve is 10~16mm. <br>;7. The fan blade of claim 5, wherein the length of the first bottom edge contour line is 60~70mm. <br>;8. The fan blade of claim 5, wherein the depression unit also includes a second depression unit adjacent to the blade root arrangement, the second depression unit is structured as a triangle, and the second depression unit comprises a second bottom edge contour line, and the second bottom edge contour line is formed by the blade root curve offset. <br>;9. The fan blade of claim 8, wherein the offset distance of the second bottom edge contour line relative to the blade root curve is 110~130mm. <br>;10. The fan blade of claim 9, wherein the length of the second bottom edge profile is 45~55mm. <br>;11. The fan blade of claim 4, wherein the recessed unit is constructed as a triangle, and the maximum distance between the two waistline contours of the recessed unit that is closer to the leading edge curve and the leading edge curve is 5~10mm; and/or the maximum distance between the two waistline profiles of the recessed unit that is farther away from the leading edge curve and the leading edge curve is 20~30mm. <br>;12. The fan blade of claim 4, wherein the depression depth of the recessed unit is 1~1.5mm. <br>;13. The fan blade according to any one of the claims 1 to 12, wherein the raised unit is constructed in a triangular pyramidal shape. <br>;14. The fan blade of claim 13, wherein the bottom edge length of the raised unit is 11~15mm, and/or the height of the raised unit is 0.5~1mm. <br>;15. The fan blade according to any one of the claims 1 to 12, wherein a plurality of raised units are evenly distributed, and the spacing between the bottom edges of two adjacent raised units is 15~25mm. <br>;16. The fan blade according to any one of the claims 1 to 12, wherein the distribution density of the plurality of the raised unit at the top of the blade is greater than the distribution density at the root of the leaf. <br>;17. The fan blade of claim 3, wherein the distance between the closest to the trailing edge curve in a plurality of raised units and the trailing edge curve is 12~22mm. <br>;18. The fan blade of claim 3, wherein the second arrangement area occupies three-quarters of the entire fan blade area. <br>;19. The fan blade of claim 1, wherein the first arrangement area and the second arrangement area are arranged in the direction of the blade root along the top of the blade of the fan blade. <br>;20. The fan blade of claim 19, wherein the first arrangement area is arranged on the top side of the fan blade, and the second arrangement area is arranged on the blade root side of the fan blade. <br>;21. A wind turbine, wherein the wind wheel comprises a hub and a plurality of fan blades arranged on the outer periphery wall of the hub at circumferential intervals, and the fan blades are the fan blades of any of claims 1-20. <br>;22. The wind turbine according to claim 21, wherein the inner part of the hub is provided with a plurality of stiffeners along the circumferential interval, and the stiffener extends from the tail edge of the previous fan blade to the leading edge of the next fan blade, and the stiffener is provided with a notch, and the notch transitions with the hub arc. <br>;23. A fan wherein comprises the wind wheel of claim 21 or 22. <br>;24. An external air conditioning unit, wherein, the fan of claim 23 is included. <br>;25. An air conditioner, wherein, comprises the external unit of the air conditioner of claim 24. <br> | http://worldwide.espacenet.com/searchResults?ST=singleline&locale=en_EP&submitted=true&DB=worldwide.espacenet.com&query=CN223923380U
CN223923395U | RUYUAN YAO AUTONOMOUS COUNTY YUE HYDROPOWER ENERGY CO LTD [--] | Y02E10/72 | F04D29/52;B08B1/12;F04D25/08;F04D29/70 | Chemistry/Chemical engineering;Mechanical engineering/Engines, pumps, turbines | 2026-02-17 |  | Fan blade protection structure | The utility model provides a fan blade protection structure, which comprises a base, a buffer mechanism and a protection mechanism, the top end of the base is fixedly connected with a connecting plate through bolts, the top end of the connecting plate is fixedly connected with a connecting frame through bolts, one side of the connecting frame is provided with the buffer mechanism, and the other side of the connecting frame is provided with the protection mechanism. A protection mechanism is arranged in the connecting frame, fan blades are separated from the fan, a support is arranged between the fan and the fan blades, a cleaning brush at one end of the support is tightly attached to the fan blades, the output end of the fan penetrates through a mounting hole to fix the fan blades, when the fan drives the fan blades to rotate, a sliding plate is driven to slide on a guide rail due to friction force, and the fan blades can be conveniently cleaned. The friction force between the support and the fan blades is gradually reduced due to the increase of the rotating speed, and the rotating speed of the support is lower than that of the fan blades, so that the cleaning brush can clean the fan blades. (national office) | 1. A fan blade protection structure, comprising a base (1), a buffer mechanism (3) and a protection mechanism (5), wherein: the top of the base (1) is connected by bolting a connecting plate (4), the top end of the connecting plate (4) is connected by bolting a connecting frame (6), one side of the connecting frame (6) is provided with a buffer mechanism (3), and the inside of the connecting frame (6) is provided with a protective mechanism (5); <br> The buffer mechanism (3) comprises a buffer plate (31), a buffer frame (32) and a buffer spring (33), the outer wall of the connecting frame (6) is fixedly connected with a buffer frame (32), the inner sliding connection of the buffer frame (32) is connected with a buffer plate (31), and a buffer spring (33) is provided between the buffer plate (31) and the buffer frame (32). <br>;2. The fan blade protection structure according to claim 1, wherein: the protection mechanism (5) comprises a guide rail (51), a skateboard (52), a bracket (53), a mounting hole (54) and a cleaning brush (55), the inner part of the connecting frame (6) is provided with a guide rail (51), the guide rail (51) is connected with a sliding plate (52), one side of the skateboard (52) is provided with a bracket (53), and the middle of the bracket (53) is provided with a mounting hole (54). <br>;3. The fan blade protection structure according to claim 2, wherein: the rear side of the bracket (53) is provided with a cleaning brush (55). <br>;4. The fan blade protection structure according to claim 1, wherein: the outer side of the connecting frame (6) is provided with a protective net (2), and the connecting frame (6) is fixed and connected together by bolts. <br>;5. The fan blade protection structure according to claim 2, wherein: the skateboard (52) is set in an arc, and the buffer plate (31) and buffer frame (32) are respectively set in an arc shape. <br>;6. The fan blade protection structure according to claim 1, wherein: the buffer plate (31) and the buffer frame (32) are arranged in eight, and the eight buffer plates (31) and buffer frame (32) are arranged symmetrically with the connecting frame (6) as the center. <br> | http://worldwide.espacenet.com/searchResults?ST=singleline&locale=en_EP&submitted=true&DB=worldwide.espacenet.com&query=CN223923395U
CN223923419U | GUANGDONG MIDEA ENVIRONMENT APPLIANCES MFG CO LTD [--] |  | F04D29/70;F04D25/08;F04D29/34;F04D29/64 | Mechanical engineering/Engines, pumps, turbines | 2026-02-17 |  | Fan blade assembly and air blowing device | The utility model discloses a fan blade assembly and a blowing device, and relates to the technical field of blowing equipment, the fan blade assembly comprises a mesh enclosure, fan blades and a buffer piece, and a protection space is formed in the mesh enclosure; the fan blade is arranged in the protection space, the fan blade comprises a mounting main body and a blade body, the blade body is connected to the peripheral side of the mounting main body, the fan blade is provided with a first end and a second end which are opposite to each other, and the net cover is provided with a rear net baffle which is arranged opposite to the second end in a spaced mode; and the buffer part is connected to the mounting main body and/or the mesh enclosure and is used for buffering the relative movement of the mounting main body and the mesh enclosure. According to the technical scheme, disassembly and assembly protection of the fan blade assembly is achieved, and the structural stability and reliability of the fan blade assembly are improved. (national office) | 1. A fan blade assembly, characterized by, comprising: <br> a protective space is formed in the net cover; <br> the wind blade, the wind blade is arranged in the protective space, the wind blade comprises the installation body and the blade, the blade is connected to the periphery of the installation body, the wind blade has a relative first end and a second end, and the net cover is provided with a rear mesh baffle arranged opposite to the second end interval; <br> buffer part, the buffer member is connected to the mounting body and/or the grille to buffer the relative movement of the mounting body and the grille. <br>;2. The fan blade assembly of claim 1, wherein the buffer member comprises a first buffer structure, and the first buffer structure is connected to the installation body and is convex at the second end. <br>;3. The fan blade assembly of claim 2, wherein the installation body is provided with a holding cavity, the second end is provided with an avoidance port connecting the holding cavity, the first buffer structure is fixed in the holding cavity, and part of the structure of the first buffer structure protrudes from the avoidance port setting. <br>;4. The fan blade assembly of claim 3, wherein the installation body comprises: <br> the main body part, the blade is connected to the periphery of the main body portion, the main body part has the first end and the second end, the main body part is provided with the holding cavity, and the first end is provided with an installation port connecting the holding cavity; <br> the cover plate, the cover plate is connected with the main body part, and is connected to the first buffer structure of the limit. <br>;5. The fan blade assembly of claim 4, wherein the first buffer structure is provided with a limit hole on the side of the cover plate, and the plate surface of the cover plate is provided with a limit bulge, and the limit bulge is plugged into the limit hole; <br> and/or, the cover plate is provided with a snap fastener, and the snap fastener extends into the holding cavity and snaps into the main body part. <br>;6. The fan blade assembly of claim 2, wherein the spacing between the end face of the defined first buffer structure and the rear mesh baffle is D1,1mm≤D1≤20mm. <br>;7. The fan blade assembly of any of the claims 1 to 6, wherein the buffer member comprises a second buffer structure, the second buffer structure is connected to the rear mesh baffle and is raised on the board surface of the rear mesh baffle facing the second end. <br>;8. The fan blade assembly of claim 7, wherein the spacing between the end face of the defined second buffer structure and the second end is D2, 1mm≤D2≤20mm. <br>;9. The fan blade assembly of claim 7, wherein the buffer part also includes a first buffer structure, the first buffer structure is connected to the installation body, and is set relative to the second buffer structure, and the spacing between the first buffer structure and the second buffer structure is defined as D3, 1mm≤D3≤20mm. <br>;10. The fan blade assembly of claims 1 to 6, wherein the grille comprises a front grille and a rear grille, the front grille and the rear grille are connected and enclosed to form the protective space, and the rear grille is provided with the rear mesh baffle. <br>;11. The fan blade assembly of claim 1, wherein the wind blade also includes a magnetic part, and the magnetic part is connected to the installation body for magnetic connection with the shaft of the driving device. <br>;12. The fan blade assembly of claim 11, wherein the installation body comprises the main body part and the cover plate, the main body part has the first end and the second end, the first end is provided with a storage groove, the magnetic part is arranged in the accommodation slot, the cover plate is connected to the main body part, and the magnetic part is connected to the main body and is connected to the limit. <br>;13. The fan blade assembly of claim 1, wherein a limit stop is provided on the periphery of the installation body, and the spacing between the limit stop and the rear mesh baffle is arranged opposite, and the rear mesh baffle is arranged between the wind blade and the limiting stop. <br>;14. A blowing device, wherein the blowing device comprises a driving device and a fan blade assembly, the fan blade assembly is the fan blade assembly of any of the claims 1 to 13, and the fan blade assembly is connected to the driving device. <br> | http://worldwide.espacenet.com/searchResults?ST=singleline&locale=en_EP&submitted=true&DB=worldwide.espacenet.com&query=CN223923419U
CN223923557U | HAIYAN DINGFENG FASTENER CO LTD [--] | Y02E10/72 | F16B35/04;F16B37/00;F16B39/22 | Mechanical engineering/Mechanical elements | 2026-02-17 |  | T-shaped bolt fastening structure at root of wind power blade | The utility model relates to the technical field of bolts, and discloses a wind power blade root T-shaped bolt fastening structure, which comprises a rotating pipe, a nut main body and a bolt main body, the lower side of the bolt main body is connected with a hexagonal block, the upper side of the rotating pipe is provided with an insertion hole matched with the hexagonal block, the lower side of the nut main body is provided with an auxiliary device, and the auxiliary device is connected with the nut main body. Inserting holes matched with the auxiliary device are formed in the lower side of the nut body and the lower side of the rotating pipe correspondingly, the auxiliary device comprises a screw plate, a tension spring is connected to the lower side of the screw plate, a connecting plate is connected to the lower side of the tension spring, and multiple sets of inserting rods are connected to the upper side of the connecting plate; according to the scheme, the auxiliary device can be matched with the rotating pipe to connect the nut body and the inserted link bolt body, the possibility that the nut body and the bolt body are loosened is reduced, and the installation stability of the wind power blade is improved. (national office) | 1. A wind turbine blade root T-bolt fastening structure, wherein: comprising a converter (100), a nut body (200) and a bolt body (300), the lower side of the bolt body (300) is connected with a hexagonal block (310), the upper side of the converter pipe (100) is provided with a jack matching the hexagonal block (310), the lower side of the nut body (200) is provided with an auxiliary device (400), the nut body (200) and the converter pipe (100) The underside of the device is equipped with jacks that match the auxiliary device (400). <br>;2. The wind turbine blade root T-bolt fastening structure according to claim 1, wherein: the auxiliary device (400) comprises a screw plate (410), the lower side of the screw plate (410) is connected with a pull spring (420), the lower side of the pull spring (420) is connected with a connecting plate (430), the upper side of the connecting plate (430) is connected with a plurality of sets of insert rods (440), and the upper side of the insert rod (440) penetrates the screw plate (410) and extends to the lower side of the turntable (100). <br>;3. The T-bolt fastening structure at the root of the wind turbine blade according to claim 1, wherein: the lower side of the nut body (200) is connected with a conspiracy (210), and the auxiliary device (400) is located on the outside of the spiral (210). <br>;4. The root T-bolt fastening structure of the wind turbine blade according to claim 2, wherein: the lower side of the screw plate (410) is connected to the limiting pipe (450), and the pull spring (420) and the connecting plate (430) are located inside the limiting pipe (450). <br>;5. The T-bolt fastening structure at the root of the wind turbine blade according to claim 1, wherein: the upper and lower sides of the converter pipe (100) are connected with rubber pads (120). <br>;6. The T-bolt fastening structure at the root of the wind turbine blade according to claim 1, wherein: two sets of fixed pipes (110) are provided on the outside of the converter pipe (100). <br>;7. The T-bolt fastening structure at the root of the wind turbine blade according to claim 1, wherein: the lower side of the auxiliary device (400) is provided with an auxiliary bolt (500). <br> | http://worldwide.espacenet.com/searchResults?ST=singleline&locale=en_EP&submitted=true&DB=worldwide.espacenet.com&query=CN223923557U
CN223923814U | NANJING NAUTICAL INSTR PLANT NO 2 CO LTD [--] |  | F16J15/16;B63H25/30 | Mechanical engineering/Mechanical elements;Mechanical engineering/Transport | 2026-02-17 |  | Stationary blade group sealing device of rotating blade type hydraulic steering engine | The utility model relates to the technical field of rotating vane type hydraulic steering engines, and discloses a stationary vane group sealing device of a rotating vane type hydraulic steering engine, which comprises a lower cylinder cover, a cylinder body and an upper cylinder cover, the cylinder body is fixedly arranged on the upper surface of the lower cylinder cover, the upper cylinder cover is fixedly arranged on the upper surface of the cylinder body, and a scale plate is arranged on the upper surface of the upper cylinder cover. Two sets of hanging rings are fixedly installed on the upper surface of the scale plate, a plurality of stationary blades are installed in the cylinder body, a rotor is installed in the cylinder body, sealing assemblies are installed on the two sides of the stationary blades, the sealing ends of the sealing assemblies are attached to the outer surfaces of the stationary blades, and fixing mechanisms are installed on one sides of the sealing assemblies. The fixed end of the fixing mechanism is connected with the stationary blade through a sealing assembly. Through the arrangement of the sealing assembly, various conditions of the stationary blade in the working process can be effectively handled, the sealing reliability is greatly improved, the sealing effect can reduce leakage of hydraulic oil, and the working efficiency of the rotating blade type hydraulic steering engine is improved. (national office) | 1. A static blade group sealing device of a rotary blade hydraulic servo, comprising a lower cylinder head (1), a cylinder block (2) and an upper cylinder head (3), the upper surface of the lower cylinder head (1) is fixedly installed with a cylinder block (2), the upper surface of the cylinder block (2) is fixedly installed with an upper cylinder head (3), the upper surface of the upper cylinder head (3) is equipped with a graduating plate (4), the upper surface of the graduation plate (4) is fixedly installed with two sets of lifting rings (5), and the cylinder block (2) is installed with a plurality of static blades (6) inside. The cylinder block (2) is equipped with a rotor (7), wherein: a sealing assembly (8) is installed on both sides of the static blade (6), the sealing end of the sealing assembly (8) and the outer surface of the static blade (6) are adhered to, one side of the sealing assembly (8) is equipped with a fixing mechanism (9), and the fixed end of the fixed mechanism (9) is connected by means of a sealing assembly (8) and a static blade (6). <br>;2. The static blade group sealing device of the rotary vane hydraulic servo according to claim 1, wherein: the sealing assembly (8) comprises a sealing block (801), a plurality of sets of support column casing (802) is installed inside the sealing block (801), and the sealing block (801) is arranged on one side of the static blade (6). <br>;3. The static blade group sealing device of the rotary blade hydraulic servo according to claim 2, wherein: the inner bottom of the support column casing (802) is installed with an elastic ball (803). <br>;4. The static blade group sealing device of the rotary blade hydraulic servo according to claim 3, wherein: the support column casing (802) is movably installed with a support column (804) inside. <br>;5. The static blade group sealing device of the rotary blade hydraulic servo according to claim 4, wherein: the support column (804) and the elastic ball (803) are connected. <br>;6. The static blade group sealing device of the rotary vane hydraulic servo according to claim 1, wherein: the fixing mechanism (9) comprises a fixed casing (901), the fixed casing (901) is connected to the outer surface of the sealing block (801) and is socketed on the side of the static blade (6), the ends of the fixing casing (901) are all threaded with a connecting bolt (902), and the connecting bolt (902) is connected through the inside of the sealing block (801) and the internal thread of the static blade (6). <br> | http://worldwide.espacenet.com/searchResults?ST=singleline&locale=en_EP&submitted=true&DB=worldwide.espacenet.com&query=CN223923814U
CN223925380U | ZHONGYE CHANGTIAN INT ENG CO [CN] | Y02E60/10 | F27B9/26;F27B9/04;F27B9/06;F27B9/30;F27B9/36 | Mechanical engineering/Thermal processes and apparatus | 2026-02-17 |  | Trolley calcining kiln system for large-scale production of lithium battery positive electrode material | A trolley roasting kiln system for large-scale production of lithium battery positive electrode materials comprises a kiln shell, a conveying rail, a trolley, a silicon carbon electrical bar, a first pushing device, a second pushing device, a third pushing device and a fourth pushing device. The conveying rail comprises a kiln inner rail arranged in the kiln shell and a kiln outer rail arranged outside the kiln shell. The trolley is arranged on the transportation track and can move along the transportation track. And the silicon carbon electrical bar is arranged in the kiln shell and is positioned above the trolley. The first pushing device is used for pushing the trolley to move along the in-kiln track. The second pushing device is used for pushing the trolley to move from the in-kiln track to the out-kiln track. The third pushing device is used for pushing the trolley to move along the out-kiln rail. And the fourth pushing device is used for pushing the trolley to move from the outside-kiln track to the inside-kiln track. Air inlets and outlets are formed in the top of the kiln shell. According to the utility model, a trolley type conveying structure which is circularly and rotatably used is adopted, so that the large-scale production of the lithium battery positive electrode material can be realized, and the production cost is reduced. (national office) | 1. A large-scale production of lithium battery cathode materials in a trolley roasting kiln system, which includes kiln shell (1), transportation track (2), trolley (3), silicon-carbon electric heating rod (4), first propulsion device (501), second propulsion device (502), third propulsion device (503), and fourth propulsion device (504); the transport track (2) comprises an inner kiln track (201) and an outer kiln track (202); wherein, the track (201) in the kiln is arranged in the kiln shell (1) and passes through both ends of the kiln shell (1); The outer track (202) of the kiln is arranged outside the kiln shell (1); the trolley (3) is arranged on the transport track (2) and can move along the transport track (2); The silicon-carbon electric heating rod (4) is arranged in the kiln shell (1) and is located above the trolley (3); The first pushing device (501) is arranged at the upstream end of the inner track (201) of the kiln and is used to push the trolley (3) along the inner track (201) of the kiln; The second pushing device (502) is provided at the downstream end of the inner track (201) of the kiln and is used to push the trolley (3) from the inner track (201) to the outer track (202) of the kiln; The third pushing device (503) is located at the upstream end of the outer track (202) of the kiln and is used to push the trolley (3) along the outer track (202); The fourth pushing device (504) is located at the downstream end of the outer track (202) of the kiln and is used to push the trolley (3) from the outer track (202) to the inner track (201); The top of the kiln shell (1) is equipped with an air inlet and outlet (6). <br>;2. The system of claim 1, wherein: the system also includes a charging container (7); The charging container (7) is arranged on a trolley (3). <br>;3. The system of claim 2, wherein: the system comprises a plurality of trolleys (3); a plinter of the trolley (3) is sequentially arranged on the transport track (2); Each trolley (3) is arranged with a charging container (7). <br>;4. The system of claim 3, wherein: a plurality of charging containers (7) are arranged on each trolley (3); A plinter of the charging container (7) is set in parallel in the running direction of the vertical trolley (3). <br>;5. The system of claim 4, wherein: in the vertical direction of the trolley (3), each row of charging containers (7) is stacked as a double layer. <br>;6. The system of claims 1-5, wherein: the two sides of the trolley (3) are provided with a sand sealing structure; the sand sealing structure comprises a sand sealing knife (801) and a sand sealing groove (802); Wherein, one end of the sand sealing knife (801) is fixed on the side wall of the trolley (3), the sand sealing groove (802) is set on the kiln shell (1) at the corresponding position, and the other end of the sand sealing knife (801) extends into the sand sealing groove (802); Or <br> The two sides of the trolley (3) are also equipped with water sealing structures; The water sealing structure comprises a water sealing knife (901) and a water sealing groove (902); Among them, one end of the water sealing knife (901) is fixed on the side wall of the trolley (3), the water sealing groove (902) is set on the kiln shell (1) at the corresponding position, and the other end of the water sealing knife (901) extends into the water sealing groove (902). <br>;7. The system of claims 1-5, wherein: the system also includes a kiln head airtight replacement chamber (10) arranged at the upstream end of the kiln shell (1) and a kiln tail airtight replacement chamber (11) arranged at the downstream end of the kiln shell (1). <br>;8. The system of claims 1-5, wherein: a plassy of trolleys (3) arranged on the track (201) in the kiln is closely arranged with each other along the running direction of the trolley (3). <br>;9. The system of claim 8, wherein: a boss (301) and a groove (302) are provided on the front and rear sides of the trolley (3) respectively; The boss (301) and the groove (302) of each two adjacent trolleys (3) cooperate with each other to realize the sealing connection between the adjacent trolleys (3). <br>;10. The system of claim 9, wherein: a trolley seal release jacker (12) is also provided at the kiln tail position of the kiln shell (1). <br>;11. The system of claims 1-5, wherein: a plurality of silicon-carbon electric heating rods (4) is provided in the kiln shell (1); a plurality of silicon-carbon electric heating rods (4) are arranged along the running direction of the trolley (3). <br>;12. The system of claims 1-5, wherein: a refractory layer (13) is laid at the bottom of the trolley (3). <br>;13. The system of claim 12, wherein: a groove is provided in the refractory layer (13), and a pre-embedded electric heating rod (14) is arranged in the groove. <br>;14. The system of claim 13, wherein: the number of embedded heating rods (14) is plural; A plinter of the embedded electric heating rod (14) is arranged along the running direction of the trolley (3). <br>;15. The system of claim 14, wherein: a convection tank (15) is also provided in the refractory layer (13). <br>;16. The system of claim 13-15 is characterized in wherein: the system also includes a powered receiving slide (16) and a power supply slide (17) arranged in the lower part of the trolley (3); The embedded electric heating rod (14) is supplied by sliding power through a powered slide (16) and a power supply slide rail (17). <br>;17. The system of claims 1-5, 9-10, 13-15, wherein: the system also includes a loading device (18) and a discharge device (19); Wherein, the charging device (18) is arranged on the side of the downstream end of the outer track (202) of the kiln; The unloading device (19) is arranged on the side of the upstream end of the outer track (202) of the kiln. <br>;18. The system of claims 1-5, 9-10, 13-15, wherein: the kiln shell (1) is a multi-layer structure, comprising a refractory layer, a thermal insulation layer, and an insulation layer arranged sequentially from the inside out; and/or <br> The first pushing device (501) and the third pushing device (503) are both hydraulic actuators; The second push device (502) and the fourth push device (504) are both electric actuators. <br> | http://worldwide.espacenet.com/searchResults?ST=singleline&locale=en_EP&submitted=true&DB=worldwide.espacenet.com&query=CN223925380U
CN223925674U | FLEXTRONICS ELECTRONICS TECH SUZHOU CO LTD [--] |  | G01B5/28;G01B5/30 | Instruments/Measurement | 2026-02-17 |  | Device for detecting flatness of scraper blade | The utility model discloses a device for detecting the flatness of a scraper blade, which comprises a mounting seat, a positioning groove arranged on the mounting seat, a pushing and pressing mechanism positioned behind the positioning groove and a detection platform positioned in front of the positioning groove, and is characterized in that the pushing and pressing mechanism comprises a fixed plate; a limiting rod penetrating through the other side of the fixing plate is arranged on one side of the fixing plate, a moving block is slidably connected to the outer side of the limiting rod, limiting columns are arranged on the portions, located on the two sides of the positioning groove, of the mounting base, a spring is arranged on the outer side of the limiting rod in a matched mode, a fixing block is connected to the top of the moving block, and a push block is connected to the bottom of the fixing block. The device for detecting the flatness of the scraper blade can quickly confirm the fitting degree of the scraper blade and the detection platform, and is high in detection speed and high in efficiency. (national office) | 1. A device for detecting the flatness of scraper blades, wherein: a mount, a positioning groove arranged on the mount, a pushing mechanism located behind the positioning groove and a detection platform located in front of the positioning groove, the pushing mechanism comprising a fixing plate, one side of the fixing plate is provided with a limit rod running through the other side, the outer sliding connection of the limit rod is connected with a moving block, the mount is equipped with limiting columns on both sides of the positioning groove, and the outer side of the limit rod is fitted with a spring, The top of the moving block is connected with a fixed block, and the bottom of the fixed block is connected with a pushing block. <br>;2. The device for the flatness detection of scraper blades according to claim 1, wherein the top of the fixing block is provided with a mounting pad, and the top of the mounting pad is provided with a handle. <br>;3. The device for detecting the flatness of the scraper blade according to claim 2, wherein the mounting pad and the fixing block are fixed by bolts. <br>;4. The device for detecting the flatness of the scraper blade according to claim 2, wherein the push block is made of rubber or silicone. <br>;5. The device for detecting the flatness of scraper blades according to claim 1, wherein the front end of the spring is connected and fixed with the moving block, and the rear end of the spring is connected and fixed with the fixed plate. <br>;6. The device for detecting the flatness of scraper blades according to claim 1, wherein one end of the limit rod is fixedly connected with the limit column. <br> | http://worldwide.espacenet.com/searchResults?ST=singleline&locale=en_EP&submitted=true&DB=worldwide.espacenet.com&query=CN223925674U
CN223925681U | SUZHOU EXECLS ELECTRONIC TECH CO LTD [--] | Y02E60/10 | G01B11/00 | Instruments/Measurement | 2026-02-17 |  | Lithium battery welding spot positioning and measuring device | The utility model relates to the related technical field of electroplating processing, in particular to a lithium battery welding spot positioning and measuring device which comprises an operation table, a welding head is arranged above the operation table, a positioning plate is arranged on the surface of the operation table, a moving mechanism is arranged in the operation table, and a fixing mechanism is arranged on the surface of the positioning plate. According to the lithium battery welding spot positioning and measuring device, through the arrangement of the moving mechanism, after a battery is fixed to the positioning plate, the laser positioner is turned on, at the moment, the laser positioner measures and positions welding spots on the surface of a battery box, and then power sources of the first electric sliding rail and the second electric sliding rail are started according to the measurement result; at the moment, the first sliding block horizontally moves in the first electric sliding rail, the second sliding block horizontally moves in the second electric sliding rail, and therefore the positioning plate can be driven to transversely and longitudinally move, and the position of the battery box can be flexibly adjusted according to the welding spot after positioning. (national office) | 1. A lithium battery solder joint positioning and measuring device, including an operation table (1), wherein: a welding head (2) is provided above the operation table (1), a positioning plate (3) is provided on the surface of the operating table (1), a moving mechanism (4) is provided inside the operating table (1), a fixed mechanism (5) is provided on the surface of the operating table (1), and a laser positioner (6) is provided at the upper end of the operating table (1); <br> The moving mechanism (4) comprises a fixing block (401), the bottom side of the positioning plate (3) is fixedly connected with a fixing block (401), the two ends of the fixing block (401) are fixedly connected with a first slider (402), the surface sleeve of the first slider (402) is provided with a first electric slide rail (403), the bottom side of the first electric slide rail (403) is fixedly connected with a connecting strip (404), and the bottom end of the connecting strip (404) is fixedly connected with a second slider (405), The bar surface sleeve of the second slider (405) is provided with a second electric slide rail (406). <br>;2. The lithium battery solder joint positioning and measuring device according to claim 1, wherein: the first slider (402) and the first electric slide rail (403) are provided with two groups, and the first slide block (402) and the first electric slide rail (403) are used in conjunction with each other. <br>;3. The lithium battery solder joint positioning and measuring device according to claim 1, wherein: the second slider (405) and the second electric slide rail (406) are provided with two groups, and the second slide block (405) and the second electric slide rail (406) are used in conjunction with each other. <br>;4. The lithium battery solder joint positioning and measuring device according to claim 1, wherein: the fixing mechanism (5) comprises a fixing table (501), the surface of the positioning plate (3) is fixed and connected with a fixing table (501), the internal fitting of the fixing table (501) is fitted with a connecting rod (502), the inner part of the fixing table (501) is penetrated by a threaded rod (503), and the inner end sleeve of the connecting rod (502) is provided with a spring (504), The outer end of the connecting rod (502) is fixedly connected with a press block (505), and the outer side of the press block (505) is bonded with a friction pad (506). <br>;5. The lithium battery solder joint positioning and measuring device according to claim 4, wherein: the connecting rod (502) is connected by a sliding connection with the fixing table (501), and the threaded rod (503) is connected with the fixing table (501) in a threaded manner. <br>;6. The lithium battery solder joint positioning and measuring device according to claim 4, wherein: the spring (504) is fixed inside the fixing table (501), and the bottom of the press block (505) does not come into contact with the fixing table (501). <br> | http://worldwide.espacenet.com/searchResults?ST=singleline&locale=en_EP&submitted=true&DB=worldwide.espacenet.com&query=CN223925681U
CN223925708U | WUXI FEIWAN MEDICAL TECH CO LTD [--] |  | G01B11/26;G01B21/22 | Instruments/Measurement | 2026-02-17 |  | Visual blade angle tester | The utility model relates to a visual blade angle tester. The device comprises a base, a box body is arranged on the base, and a test shaft and a translation operation mechanism are arranged in an operation part of the box body. The outer end of the test shaft is connected with a test rod, and the outer end of the test rod is provided with a blade clamp. The base is connected with a test board through a lifting fine adjustment mechanism. A plastic roller is arranged on the test board, and the blade clamp is located on the plastic roller. The device is characterized in that an industrial personal computer is arranged in the box body display part. The test shaft is connected with an encoder, and the encoder is electrically connected with the industrial personal computer. A rotating frame is arranged on the box body operation part, and an electronic magnifying lens is arranged at the outer end of the rotating frame and electrically connected with the industrial personal computer. The visual blade angle tester can amplify and display the test condition, manual feeling judgment is not needed, the influence of human factors can be reduced, and the measurement error is reduced; measurement data can be displayed and recorded on the industrial personal computer, recording errors are avoided, digital processing can be carried out, and the device is suitable for large-scale production and tracing of defective products. (national office) | 1. A visual blade angle tester, comprising a base (1), which has an L-shaped box body, the vertical part of the box is the operating part, and there is a horizontally arranged bar hole (18) on the inner wall of the box, a test shaft (16) in the box operation part (121), one end of the test shaft (16) protrudes from the bar hole (18), and the box operation part (121) has a translation operation mechanism that controls the horizontal movement of the test axis (16) in the bar hole (18); The test shaft (16) is located at one end of the outer side of the box operation part (121) and is fixedly connected with a test rod (15), which is perpendicular to the test shaft (16) and the outer end of the test rod (15) is provided with a blade clip; a test bench (8) is provided on the base (1) corresponding to the outer end of the box operation part (121), and the test bench (8) and the base (1) are connected by a lifting fine-tuning mechanism; the test bench (8) has a plastic roller (9), and the blade clamp of the outer end of the test rod (15) is located on the plastic roller (9); It is characterized by the transverse part of the box as a display part, there is a square hole on its side, there is an industrial computer (17) in the box display part (122), and the display screen of the industrial computer (17) is adapted to the square hole; an encoder (26) is connected to the test shaft (16) in the box operation part (121), which is electrically connected to the industrial computer (17); The upper end of the box operation part (121) has a rotating frame, which can rotate in a plane, and the outer end of the rotating frame is fixed with a vertically arranged electronic magnifying glass (10), which is electrically connected to the industrial computer (17). <br>;2. The visual blade angle tester of claim 1, wherein there is a printer (14) in the display part of the box, and the printer (14) is electrically connected to the industrial computer (17). <br>;3. The visual blade angle tester of claim 1, wherein the translation operation mechanism comprises a fixed support plate (20) located in the box operation part (121) and arranged vertically, and the bottom of the fixed support plate (20) is fixedly connected to the base (1); the side of the fixed support plate (20) has a horizontally arranged slide rail (24), the slide rail (24) is connected with a slide block (25), and the slide block (25) is fixed with a moving support plate (27); the fixed support plate (20) has a through hole, and there is an operating shaft (23) in the through hole, and the operating shaft (23) and the fixed support plate (20) are fixed in a circumferential rotation axial fixed fit; one end of the corresponding slide rail (24) of the operating shaft (23) is fixed connected with a gear (28), and the lower end of the moving support plate (27) is connected with a horizontally arranged rack (21), which is meshed with the gear (28); one end of the operating shaft (23) backward slide rail (24) protrudes on the outside of the operating part of the box, and a translation knob (22) is connected to it; the moving support plate (27) has a through hole, the test shaft (16) is located in the through hole, and the test shaft (16) and the moving support plate (27) are fixed in a circumferential rotation axis; The inner end of the test shaft (16) protrudes from the bar hole (18) of the box operation part (121) and is connected to the test rod (15), and the outer end of the test shaft (16) is connected to the encoder (26). <br>;4. The visual cutting edge angle tester of claim 1, wherein the rotating frame comprises a column (111), and the lower end of the column (111) is fixedly connected to the box; The column (111) has a rotating arm (112), which is damped and rotated between the rotating arm (112) and the column (111), and the electronic magnifying glass (10) is fixed at the outer end of the rotating arm (112). <br>;5. The visual blade angle tester of claim 1, wherein the test bench (8) is flat plate-shaped, one end of the corresponding test rod (15) has a U-shaped notch (82), the plastic roller (9) is located in the U-shaped notch (82), and the plastic roller (9) rotates with the test bench (8) through a rotating shaft; The plastic roller (9) is located directly below the blade clamp of the test rod (15). <br>;6. The visual cutting edge angle tester of claim 1, wherein the lifting fine-tuning mechanism comprises a fixed seat (6) and a lifting seat (7), the fixed seat (6) is fixedly connected to the base (1), and the top of the lifting seat (7) is fixedly connected with the bottom surface of the test bench (8); the fixed seat (6) has a guide sleeve (61) arranged vertically in a direction, and the guide sleeve (61) has a guide column (81), and the upper end of the guide column (81) is fixedly connected with the bottom surface of the test bench (8); the fixed seat (6) has a threaded hole, and there is a bolt (4) in the threaded hole, the upper end of the bolt (4) is fixed with the lifting seat (7) in a circumferential rotation axial direction, and the bolt (4) is fixedly connected with a lifting knob (5). <br>;7. The visual blade angle tester of any of the claims 1 to 6, wherein the four corners of the bottom of the base (1) have leveling feet (2). <br>;8. The visual blade angle tester of claims 1 to 6, wherein a storage drawer (3) is provided at the bottom of the base (1). <br> | http://worldwide.espacenet.com/searchResults?ST=singleline&locale=en_EP&submitted=true&DB=worldwide.espacenet.com&query=CN223925708U
CN223925718U | SHENYANG QIANGHANG TIMES PRECISION TECH CO LTD [--] |  | G01B21/00;B25B11/00;G01B5/00 | Instruments/Measurement;Mechanical engineering/Machine tools | 2026-02-17 |  | Automatic measuring clamp for blade of support plate assembly | The utility model relates to an automatic measuring clamp for a blade of a support plate assembly. The automatic measuring clamp comprises a measuring clamping tool, an automatic measuring tool and a positioning mechanism, the measurement clamping tool adopts an external expansion type clamping structure, and the part is fixed by tightly supporting an inner hole of the part; the upper end of the external expansion type clamping structure is a cylindrical external expansion part, and the lower end of the external expansion type clamping structure is provided with a clamping end; the automatic measuring tool is composed of a modified vice, and a semicircular groove is machined in a clamping jaw on one side of the modified vice and used for being matched with the clamping end of the lower end of the measuring and clamping tool. The measurement clamping tool and the automatic measurement tool are provided with three-direction positioning references, the Z-direction positioning surface and the angular surface are arranged at the corresponding positions of the measurement clamping tool, and the Y-direction positioning groove is arranged at the corresponding position of the automatic measurement tool; according to the technical scheme, the consistency of repeated clamping can be guaranteed; an automatic measuring line is adapted, and the detection efficiency is improved. (national office) | 1. An automatic measuring fixture for the blade of the support plate assembly, which is characterized by: measuring clamping fixture, automatic measuring fixture and positioning mechanism; <br> The measuring clamping tooling adopts an outward expansion clamping structure, which fixes the part by supporting the inner hole of the part; the upper end of the expanding clamping structure is a cylindrical expansion part, the lower end of which is provided with a clamping end, and is processed with a straight surface and a cylindrical surface to match the angular positioning of the automatic measurement tooling; <br> the automatic measuring fixture is composed of a modified vise, and one side of the clamping jaw is machined with a semicircular groove to adapt to the clamping end of the lower end of the measuring clamping tool; <br> the measurement clamping fixture and the automatic measurement fixture are provided with a three-way positioning reference, the Z-direction positioning surface and the angular plane are set in the corresponding position of the measurement clamping tool, and the Y-direction positioning groove is set in the corresponding position of the automatic measurement tooling; <br> The measurement clamping fixture and the automatic measurement fixture are combined through a three-way positioning reference to realize the complete constraint of the six degrees of freedom of the part. <br>;2. The automatic measuring fixture of the support plate assembly blade according to claim 1, wherein the outward expansion part is composed of a base, an internal rising chuck, and a driving mechanism; <br> the end face of the base is provided with a guide groove, the inflow chuck is provided in the guide groove, the inner cavity of the base is provided with a slideway, the wedge-shaped slider is arranged on the slideway, the side wall of the base is opened, and the guide groove of the base is connected with the inner cavity; <br> The inflation chuck consists of at least four arc-shaped expansion blocks evenly distributed on the circumference, and a conical groove is processed on the inside of each expansion block; <br> the driving mechanism comprises a central cone and an adjustment screw, and the cone surface of the center cone is matched with the conical groove of the expansion block; <br> one end of the adjustment screw drives the axial movement of the center cone through a threaded connection, and the other end is connected to a cam; The cam is matched with the wedge-shaped slider, and the end face of the jacking bolt passes through the opening of the side wall of the base on the wedge-shaped slider, and the wedge-shaped slider is pushed by the jacking bolt, so as to drive the central cone to move axially, forcing the inflation chuck to expand outward along the guide groove to realize the tightening of the inner hole. <br>;3. The automatic measuring fixture of the support plate assembly blade according to claim 1, wherein the diameter of the inflation collet in the measuring clamping tooling is consistent with the theoretical value of the center hole of the part, and its tolerance range is ±0.2mm. <br>;4. The automatic measuring fixture of the support plate assembly blade according to claim 1, wherein the diameter of the semicircular groove is equal to the diameter of the cylindrical surface of the clamping end of the lower end of the measuring clamping tooling, and the tolerance range is ±0.05mm, which is used to ensure the coaxiality of clamping. <br>;5. The automatic measuring fixture of the support plate assembly blade according to claim 1, wherein the plane formed by milling the Z-direction positioning surface is used to limit the degree of freedom of the part height direction; The reference groove formed by milling the Y-direction positioning groove is closely matched with the side of the measuring clamping tooling and is used to limit the horizontal translation of the part; The angular face is a datum formed by milling to limit the degree of freedom of rotation of the part. <br>;6. The automatic measuring fixture of the support plate assembly blade according to claim 1, wherein the width of the Y-direction positioning groove is consistent with the side thickness of the measuring clamping tool, and the tolerance range is ±0.1mm, which is used to eliminate the horizontal displacement deviation. <br>;7. The automatic measuring fixture of the support plate assembly blade according to claim 2, wherein the outward expansion part is made of elastic material, and the supporting force can be adjusted to adapt to the inner hole of the part with different tolerance ranges. <br>;8. The automatic measuring fixture of the support plate assembly blade according to claim 1, wherein the automatic measuring tooling is provided with a rotating handle on the side of the automatic measuring tooling, which pushes the gripper to move by rotation to realize the rapid locking and release of the measuring clamping fixture. <br>;9. The automatic measuring fixture of the support plate assembly blade according to claim 1, wherein the surface roughness of the three-way positioning reference Ra≤6μm to ensure the accuracy of the positioning contact surface. <br>;10. The automatic measuring fixture of the support plate assembly blade according to claim 1, wherein the inner wall of the semicircular groove of the automatic measuring tooling is provided with a cemented carbide coating, the coating thickness is 0.2mm-0.3mm, the hardness is HRC60 or more, the parallelism tolerance between the axis of the semicircular groove and the reference plane of the automatic measuring tooling is 0.01mm, and the diameter tolerance of the semicircular groove is H7 grade. <br> | http://worldwide.espacenet.com/searchResults?ST=singleline&locale=en_EP&submitted=true&DB=worldwide.espacenet.com&query=CN223925718U
CN223925823U | SHANGHAI ZEZHAO ELECTRONIC TECH CO LTD [--] | Y02E10/72 | G01H1/00;G01B21/02;G01H17/00 | Instruments/Measurement | 2026-02-17 |  | Fan blade vibration detection device | The utility model relates to the technical field of fan detection, and discloses a fan blade vibration detection device, which comprises a detection table and further comprises a motor, the mounting seat is used for mounting a fan; the vibration reduction mechanism is arranged between the detection table and the mounting seat and is used for carrying out buffering and vibration reduction on the fan; the mounting frame is mounted on one side of the mounting seat, and a detection frame is mounted on the mounting frame; according to the utility model, the fan is mounted on the mounting seat, and the blade fan is connected with the output shaft of the fan, so that during detection, vibration generated in the rotation process of the blade fan can be transmitted to the output shaft of the fan, the elastic contact mechanism displaces, and the vibration of the blade fan of the fan is detected by detecting the displacement of the elastic contact mechanism; and the vibration reduction mechanism can prevent vibration generated in the working process of the fan motor from influencing the accuracy of the blade fan vibration detection result, and the sealing mechanism can realize the airtight detection of the fan blade fan, so that the detection result is prevented from being influenced by the external environment. (national office) | 1. A fan blade fan vibration detection device, including a detection table, which is characterized by, also includes; <br> mount for installing the fan; <br> vibration damping mechanism, the vibration damping mechanism is arranged between the detection table and the mount, for buffering and dampening the fan; <br> The mounting frame installed on the side of the mount, and the detection frame is installed on the mounting frame; <br> elastic contact mechanism, the elastic contact mechanism is arranged in the detection frame for contact with the output shaft of the fan; <br> Sealing mechanism, the sealing mechanism is arranged on the testing table for sealing the detection area. <br>;2. The vibration detection device of the fan blade fan according to claim 1, wherein the vibration damping mechanism comprises a plating of fixed cylinders installed on the testing table, a sliding cavity is provided in the fixed cylinder, a sliding cavity is provided in the sliding cavity, a sliding rod is fixed and connected to the support rod, the support rod is fixed and connected to the mount, the bottom of the sliding cavity is provided with a first spring connected with the sliding plate, and the bottom of the sliding cavity is provided with a damper connected to the sliding plate. <br>;3. The fan blade fan vibration detection device according to claim 1, wherein the elastic contact mechanism comprises a plurality of annular distributed inner cavities opened in the detection frame, a moving plate is provided for sliding in the inner cavity, a moving rod is fixedly connected to a moving rod facing the middle of the detection frame, a contact plate is installed at one end of the moving rod away from the moving plate, and a second spring connected to the moving plate is provided in the inner cavity. <br>;4. The fan blade fan vibration detection device according to claim 3, wherein the inner wall of the inner cavity is provided with a distance sensor. <br>;5. The fan blade fan vibration detection device according to claim 1, wherein the sealing mechanism comprises a hydraulic rod installed on both sides of the testing table, and the hydraulic rod is fixed and connected to a sealing cover with a bottom opening. <br> | http://worldwide.espacenet.com/searchResults?ST=singleline&locale=en_EP&submitted=true&DB=worldwide.espacenet.com&query=CN223925823U
CN223925993U | SHANGHAI HAOQIANG AGRICULTURAL MACHINERY CO LTD [--] | Y02E10/72 | G01M13/00;G01B5/02;G01N3/02;G01N3/12 | Instruments/Measurement | 2026-02-17 |  | Windmill blade detection equipment | The utility model relates to the technical field of windmills, and discloses windmill blade detection equipment, which comprises a workbench, a fixed plate is fixedly connected to the rear side of the top end of the workbench close to the edge, a top plate is fixedly connected to the top end of the fixed plate, and hydraulic cylinders are fixedly connected to the left side and the right side of the bottom end of the top plate. The bottom end of the hydraulic cylinder is fixedly connected with an extrusion plate, a sliding groove is formed in the rear side of the top end of the workbench, a sliding plate is slidably connected to the inner wall of the sliding groove, collecting boxes are fixedly connected to the left side and the right side of the workbench, and rubber plates are slidably connected to the inner walls of the collecting boxes. The front side and the rear side of the bottom end of the rubber plate are fixedly connected with second spring columns. According to the utility model, the blade is arranged at the bottom of the extrusion plate, the hydraulic cylinder is started after the sliding plate is installed, and the hydraulic cylinder pushes the extrusion plate downwards, so that the blade extends and pushes the sliding plate to slide towards the collection box, thereby realizing automatic detection of the blade, reducing personal errors and improving the detection reliability. (national office) | 1. A windmill fan blade detection equipment, including a worktable (1), wherein: the rear side of the top of the worktable (1) is fixedly connected with a fixed plate (3) near the edge, the top end of the fixed plate (3) is fixedly connected with a roof plate (4), the left and right sides of the bottom end of the top plate (4) are fixedly connected with a hydraulic cylinder (5), the bottom end of the hydraulic cylinder (5) is fixedly connected with an extrusion plate (6), and the rear side of the top end of the worktable (1) is provided with a chute (8) The inner wall of the chute (8) is sliding connected with a sliding plate (7), the left and right sides of the worktable (1) are fixedly connected with a collection box (9), the inner wall of the collection box (9) is sliding connected with a rubber plate (10), the front and rear sides of the bottom end of the rubber plate (10) are fixedly connected with two spring columns (11), the top of the worktable (1) is provided with an auxiliary mechanism (2), and the auxiliary mechanism (2) is used for measuring the width of the fan blade. <br>;2. The windmill fan blade detection equipment according to claim 1, wherein: the auxiliary mechanism (2) comprises a baffle plate (201), the bottom end of the baffle (201) is fixedly connected with the front side of the top of the worktable (1) near the edge, the rear and left and right ends of the baffle (201) are fixedly connected with a spring column 1 (202), and the rear side of the spring column 1 (202) is fixedly connected with a measuring plate (203), The front side of the top of the worktable (1) is fixedly connected with a scale (204), the front side of the fixing plate (3) is sliding connected with a blade (205), and the front top end of the fixed plate (3) is fixedly connected with a telescopic rod (206). <br>;3. The windmill fan blade detection equipment according to claim 2, wherein: the front side of the baffle (201) is fixedly connected with a controller (12), and the controller (12) is electrically connected with a hydraulic cylinder (5) and a telescopic rod (206). <br>;4. The windmill fan blade detection equipment according to claim 3, wherein: the front left end of the controller (12) is fixedly connected with a display screen (13), and the front right end of the controller (12) is fixedly connected with a button (14). <br>;5. The windmill fan blade testing equipment of claim 1, wherein: the front and rear ends of the left side of the worktable (1) are fixedly connected with a sponge block (19), and the right front and rear ends of the worktable (1) are fixedly connected with a rubber block (15). <br>;6. The windmill fan blade detection equipment according to claim 2, wherein: the front side of the telescopic rod (206) is fixedly connected with the rear side of the measuring plate (203), and the bottom end of the measuring plate (203) is sliding connected with the top of the worktable (1). <br>;7. The windmill fan blade detection equipment according to claim 1, wherein: the front and rear sides of the bottom end of the worktable (1) are fixedly connected with a bottom block (17), and the rear side of the worktable (1) is fixedly connected with a plurality of decorative plates (18). <br>;8. The windmill fan blade detection equipment according to claim 1, wherein: the front side of the worktable (1) is fixedly connected with a mark (16), and the bottom end of the sliding plate (7) is sliding connected with the top end of the worktable (1). <br> | http://worldwide.espacenet.com/searchResults?ST=singleline&locale=en_EP&submitted=true&DB=worldwide.espacenet.com&query=CN223925993U
CN223926208U | DANYANG HUANGHAI SUPERHARD MAT PRODUCTS CO LTD [--] | Y02P70/10 | G01N3/58;G01M13/00;G01N3/02;G01N3/04 | Instruments/Measurement | 2026-02-17 |  | Workbench for saw blade test | The utility model discloses a workbench for saw blade testing, and belongs to the technical field of saw blade testing. The die comprises a workbench body. The workbench body comprises a working face and a waste hopper arranged below the working face, and a plurality of supporting legs are installed at the bottom of the working face. The positioning device comprises a positioning partition plate, a stop block arranged on one side of the positioning partition plate, a pair of guide convex strips arranged on the other side of the positioning partition plate and a clamping assembly; provided is a saw blade machine. The workbench for saw blade testing is provided with a plurality of accurate positioning devices, the stability and accuracy of a saw blade machine in the process of cutting test plates are ensured, the reliability of test results is improved, in addition, the workbench is further integrated with a waste hopper and a chip removal fan, the workbench can effectively collect waste generated by saw cutting, and the working efficiency is improved. And dust can be absorbed, and the working environment is kept clean and tidy. (national office) | 1. A workbench for saw blade testing, which is characterized by, including: <br> Workbench Body (1); The main body of the worktable (1) comprises a working surface (101), and a waste hopper (102) arranged under the working face (101), and the bottom of the working surface (101) is equipped with a plurality of support legs (103); <br> the positioning device (2), the positioning device (2) comprises a positioning diaphragm (201) arranged above the working face (101), a stopping block (202) arranged on one side of the positioning diaphragm (201), a pair of guide protrusions (203) arranged on the other side of the positioning diaphragm (201), and a clamping assembly (204) arranged above the stopping block (202) and a guide bump (203); <br> saw blade (3), the saw blade machine (3) is attached to the positioning partition (201) for positioning when working handheld. <br>;2. The workbench for saw blade testing of claim 1, wherein a through-test groove (101a) is provided in the middle of the working face (101a), and the test groove (101a) is connected with the waste hopper (102); <br> The opening of the test groove (101a) is a slope of 45° on the side of the block (202). <br>;3. The workbench for saw blade testing of claim 1, wherein the waste hopper (102) comprises a chip evacuation fan (102a) arranged on one side of it, and a motor (102b) arranged on the side of the chip evacuation fan (102a). <br>;4. The workbench for saw blade testing of claim 3, wherein the positioning partition (201) is fixed on the working surface (101) by a pair of slip bolts (201a), and the adjustment slip bolt (201a) can enable the positioning partition (201) to slip by 5~10cm. <br>;5. The workbench for saw blade testing as claimed 4, wherein the positioning partition (201) is open with a plate opening (201b) for testing the plate passing. <br>;6. The workbench for saw blade testing of claim 1, wherein the clamping assembly (204) comprises a clamping arm (204a) and a pressing rod (204b) threaded with the clamping arm (204a). <br> | http://worldwide.espacenet.com/searchResults?ST=singleline&locale=en_EP&submitted=true&DB=worldwide.espacenet.com&query=CN223926208U
CN223926297U | MIAOWEI HANGZHOU TECH CO LTD [--] | Y02E60/10 | G01N21/88;G01N21/01 | Instruments/Measurement | 2026-02-17 |  | Lithium battery cover plate flaw detection equipment | The utility model relates to lithium battery cover plate defect detection equipment which comprises a fixed frame plate, rotating wheels are installed at the four corners of the bottom of the fixed frame plate, a first motor is installed on the side face of the fixed frame plate, and one end of the first motor is connected with a first connecting rod. The end, away from the first motor, of the first connecting rod extends into the fixed frame plate, the end, located in the fixed frame plate, of the first connecting rod is fixedly provided with a rotating plate body, and the other end of the rotating plate body is fixedly provided with a second connecting rod. Therefore, different angles of the front side and the back side of the lithium battery cover plate can be detected, a transparent glass plate is not needed, visual detection and laser scanning detection can be respectively carried out on the surface of the lithium battery cover plate by utilizing the visual detection camera and the laser scanning probe, double lithium battery cover plate defect detection is realized, and the detection efficiency is improved. And the detection effect is improved. (national office) | 1. A lithium battery cover defect detection device, comprising a fixed frame plate (1), the bottom four corners of the fixed frame plate (1) are equipped with runners (101), wherein the first motor (2) is installed on the side of the fixed frame plate (1), the first motor (2) is installed on the side of the fixed frame plate (1), one end of the first motor (2) is connected with a first connecting rod (201), and the first connecting rod (201) extends into the fixed frame plate (1) away from the first motor (2), The first connecting rod (201) is fixed with a rotating plate (203) at one end of the fixed frame plate (1), the other end of the rotating plate (203) is fixed with a second connecting rod (204), the second connecting rod (204) is rotated away from the rotating plate (203) and connected with a bearing (205), the surface of the rotating plate (203) is provided with a plurality of placing holes (202), a plurality of placing holes (202) is provided with a clamping assembly inside, and the fixed frame plate (1) a concave plate (209) is provided on the outside, and a detection component is provided on the inner wall of the concave plate (209). <br>;2. The lithium battery cover defect detection device of claim 1, wherein the detection components comprise a square slot (213), a lighting lamp body (214), a first visual inspection camera (211), and a laser scanning probe (212). <br>;3. The lithium battery cover defect detection device of claim 2, wherein a plurality of the first visual inspection camera (211) is embedded and fixed at the upper and lower ends of the inner wall of the concave plate (209), a plurality of laser scanning probes (212) is provided between the plurality of first visual inspection cameras (211), and a plurality of laser scanning probes (212) are embedded and fixed at the upper and lower ends of the inner wall of the concave plate (209). <br>;4. The lithium battery cover defect detection equipment of claim 2, wherein the square groove (213) is provided at the rear end of the concave plate (209), and the square groove (213) is equipped with a lighting lamp body (214) inside. <br>;5. The lithium battery cover defect detection equipment of claim 1, wherein a groove (206) is provided at the front end of the fixed frame plate (1), a threaded rod (207) is provided inside the groove (206), the threaded rod (207) is penetrated by a moving block (208), and the screw hole in the moving block (208) is threaded with the threaded rod (207), and the side of the threaded rod (207) is connected to a second motor (210) through the fixed frame plate (1), and the second motor ( 210) Installed on the side of the fixed frame plate (1). <br>;6. The lithium battery cover defect detection device of claim 1, wherein the clamping assembly comprises a circular groove (3), a first fixing cylinder (301), a second fixing cylinder (303), a spring (302) and a clamping plate (304). <br>;7. The lithium battery cover defect detection device of claim 6, wherein the circular groove (3) is provided on both sides of the inner wall of the placement hole (202), the circular groove (3) is equipped with a first fixing cylinder (301), the first fixing cylinder (301) extends internally with a second fixing cylinder (303), the second fixing cylinder (303) is fixed with a spring (302) at one end of the first fixing cylinder (301), and the second fixing cylinder (303) is far away from the first fixing cylinder (301) One end of the clamping plate (304) is fixed, and the front and rear ends of the placement hole (202) are embedded in the second visual inspection camera (305). <br> | http://worldwide.espacenet.com/searchResults?ST=singleline&locale=en_EP&submitted=true&DB=worldwide.espacenet.com&query=CN223926297U
CN223926397U | GUIZHOU YANGDE NEW ENERGY TECH CO LTD [--] | Y02E60/10 | G01N33/00 | Instruments/Analysis of biological materials | 2026-02-17 |  | Explosion-proof testing device for lithium battery | The utility model relates to the technical field of lithium battery anti-explosion testing, in particular to an anti-explosion testing device for a lithium battery, which comprises a support frame, a sealing ring, a testing component, a threaded rod, a sliding plate, a penetrating type lead screw motor and a protective component, and a gas collecting component is installed on the inner side of the supporting frame, the protective component comprises a protective cover shell, a transparent window is arranged on the front side of the protective cover shell, and a gas guide ring is arranged at the lower end of the outer side of the protective cover shell. Gas generated by detonation of the lithium battery is stored through the gas guide pipe and the gas collection component, the gas pressure in the protection component is reduced, the risk of burst of the protection component is reduced, the stored gas is filtered through the gas collection component, and environmental pollution caused by direct emission of smoke is avoided; and the test component is convenient to clean. (national office) | 1. An explosion-proof test device for lithium batteries, comprising a support frame (1), a sealing ring (2), a test member (3), a threaded rod (4), a sliding plate (5), a through-type screw motor (6) and a protective component (7), the sealing ring (2) is located at the upper position of the support frame (1), the test member (3) is located at the inner position of the sealing ring (2), the threaded rod (4) is located at the upper outer end of the support frame (1), and the skateboard (5) is located at the upper end position of the threaded rod (4). , the through-type screw motor (6) is located at the upper position of the skateboard (5), the protective member (7) is located at the inner position of the skateboard (5), wherein the gas guide pipe (8) is provided at both sides of the lower end of the protective member (7), the gas collection member (9) is installed on the inside of the support frame (1), the protective member (7) comprises a protective cover shell (10), the front side of the protective cover shell (10) is provided with a transparent window (11), and the protective cover shell (10) is provided with a transparent window (11), and the protective cover shell (10) an air guide ring (12) is provided at the lower outer end, and an air outlet (13) is provided at the inner position of the air guide ring (12) on the outside of the protective cover shell (10). <br>;2. The explosion-proof test device for lithium batteries according to claim 1, wherein the test member (3) comprises a bearing plate (14), the lower side of the bearing plate (14) is provided with a insert rod (15), the upper two ends of the bearing plate (14) are provided with a first mounting frame (16), the upper end of the first mounting frame (16) is provided with an adjustment screw (17), the lower side of the adjustment screw (17) is provided with a positioning plate (18), and the positioning plate (18) is provided A guide slide rod (19) is provided at both ends of the upper side, a second mounting frame (20) is provided on the upper side of the bearing plate (14), a cylinder (21) is installed at the upper end of the second mounting frame (20), and a puncture needle (22) is provided at the lower end of the cylinder (21). <br>;3. The explosion-proof test device for lithium batteries according to claim 1, wherein the gas collection member (9) comprises a fixing plate (23), an air storage bag (24) is provided on the lower side of the fixing plate (23), a filter cylinder (25) is provided on the lower side of the gas storage bag (24), a filter layer (26) is provided at the inner upper end of the filter cartridge (25), and an exhaust fan (27) is installed on the lower side of the filter cartridge (25). <br>;4. The explosion-proof test device for lithium batteries according to claim 1, wherein the sliding plate (5) slides at the upper end position of the threaded rod (4), the threaded rod (4) is located at the inner position of the through-type screw motor (6), and the sliding plate (5) slides at the outer position of the threaded rod (4) through the through-type screw motor (6). <br>;5. The explosion-proof test device for lithium batteries according to claim 1, wherein the protective cover shell (10) slides at the outer position of the sealing ring (2), the protective cover shell (10) is connected with the gas guide ring (12) through the air outlet port (13), the output end of the gas guide ring (12) is connected with the input end of the gas guide pipe (8), and the output end of the gas guide pipe (8) is connected with the input end of the gas collection member (9). <br>;6. The explosion-proof test device for lithium batteries according to claim 2, wherein the upper end of the adjustment screw (17) rotates at the upper end position of the first mounting frame (16), the lower end of the adjustment screw (17) rotates at the upper position of the positioning plate (18), the upper end of the guide slide rod (19) slides at the upper end position of the first mounting frame (16), and the puncture needle (22) slides at the inner position of the second mounting frame (20) through the cylinder (21), the insert rod (15) Slide on the upper side of the support frame (1). <br>;7. The explosion-proof test device for lithium batteries according to claim 3, wherein the output end of the gas guide pipe (8) is connected with the upper end of the air storage bag (24), and the lower end of the gas storage bag (24) is connected with the upper end of the filter cartridge (25). <br> | http://worldwide.espacenet.com/searchResults?ST=singleline&locale=en_EP&submitted=true&DB=worldwide.espacenet.com&query=CN223926397U
CN223926583U | KUNSHAN TDTECH ELECTRONIC TECH CO LTD [--] | Y02E60/10 | G01R31/385;G01R1/04 | Instruments/Measurement | 2026-02-17 |  | Lithium battery diaphragm testing device | The utility model discloses a lithium battery diaphragm testing device which comprises an anode plate, a testing box, a testing control box, a lithium battery diaphragm frame, a cathode plate and a clamp, the anode plate and the cathode plate are respectively arranged on two sides of the testing box, and a limiting frame is arranged in the middle of the testing box. A lithium battery diaphragm frame is arranged in the middle of the limiting frame in a sliding inlaying mode, a test control box is arranged at the bottom of the test box, and wire wheels are arranged on the two sides of the test control box. The clamps are arranged on one sides of the tops of the anode plate and the cathode plate, the anode plate and the cathode plate can be clamped and fixed with the side edge of the test box through the clamps, the anode plate is greatly convenient to mount and dismount, the use is more flexible, the limiting frame is arranged in the middle of the test box, and the lithium battery diaphragm frame can be conveniently connected in a sliding and embedding manner through the limiting frame, so that the test efficiency is improved. The clamping plate is arranged in the middle of the lithium battery diaphragm frame, the lithium battery diaphragm can be conveniently clamped and fixed through the clamping plate, and the use is relatively flexible. (national office) | 1. A lithium battery separator test device, comprising an anode plate (1), a test box (2), a test control box (7), a lithium battery separator frame (9), a cathode plate (10) and a fixture (13), wherein: the two sides of the test box (2) are respectively provided with an anode plate (1) and a cathode plate (10), the middle part of the test box (2) is provided with a limit frame (3), the middle part of the limit frame (3) is provided with a lithium battery separator frame (9) by means of sliding inlay, and the test box (2) is provided The bottom of the test control box (7) is provided with a wire wheel (4) on both sides of the test control box (7). <br>;2. The lithium battery separator test device according to claim 1, wherein: a clamp (13) is provided on one side of the anode plate (1) and the cathode plate (10), an adjustment rod (14) is provided in the middle of one side of the fixture (13), and a chuck (15) is provided at the end of the adjustment rod (14). <br>;3. The lithium battery separator test device according to claim 1, wherein: the top of the lithium battery separator frame (9) is provided with a handle (12), the centered two sides of the lithium battery separator frame (9) are provided with a splint (11), and the hinge of the splint (11) is provided with a torsion spring, and the lithium battery separator is arranged in the center of the lithium battery separator frame (9) through the cleat (11). <br>;4. The lithium battery separator test device according to claim 1, wherein: grooves are provided on both sides of the lithium battery separator frame (9), and the groove is connected with the convex groove sliding inlay of the inner layer of the limit frame (3). <br>;5. The lithium battery separator test device according to claim 1, wherein: the front of the test control box (7) is provided with a control panel, and the bottom of the test control box (7) is provided with a support foot pad (8). <br>;6. The lithium battery separator test device according to claim 1, wherein: the wire wheel (4) is wound with a wire cable (5), and the end of the wire cable (5) is provided with a power plug (6), and the power plug (6) is used for docking with the pin on the top of the anode plate (1) and the cathode plate (10). <br> | http://worldwide.espacenet.com/searchResults?ST=singleline&locale=en_EP&submitted=true&DB=worldwide.espacenet.com&query=CN223926583U
CN223926848U | HEFEI USTC IFLYTEK CO LTD [--] |  | G06F1/185;G06F1/18;G06F1/20;G11B33/14 | Electrical engineering/Audio-visual technology;Electrical engineering/Computer technology | 2026-02-17 |  | Memory device of blade server and blade server | The utility model relates to the technical field of blade servers, and provides a memory device of a blade server and the blade server, and the memory device of the blade server comprises a shell, a fastener and a memory assembly, the shell comprises a first cover plate and a second cover plate, the first cover plate is provided with a first supporting part, and the second cover plate is provided with a second supporting part; the memory assembly comprises memory particles and a first circuit board, the memory particles are installed on the first circuit board, and the first circuit board is located between the first supporting part and the second supporting part; wherein the fastener sequentially penetrates through the first supporting part, the first circuit board and the second supporting part, and a golden finger of the first circuit board is exposed out of the shell. The first circuit board is embedded and fixed between the first cover plate and the second cover plate, only the golden fingers on the first circuit board are exposed so as to be used for inserting the corresponding connectors, the overall structural form is simple and reliable, and installation is convenient. (national office) | 1. A memory device of a blade server, which is characterized by: shell, fasteners and memory components; <br> the shell comprises a first cover plate and a second cover plate, the first cover plate is provided with a first support portion, and the second cover plate is provided with a second support portion; the memory component comprises a memory particle and a first circuit board, the memory particle is installed on the first circuit board, and the first circuit board is located between the first support and the second support portion; wherein the fasteners are sequentially worn on the first support portion, the first circuit board and the second support portion, and the gold finger of the first circuit board is exposed in the shell. <br>;2. The memory device of the blade server according to claim 1, wherein the edge of the first cover plate is provided with a first avoidance port at the corresponding gold finger, and the edge of the second cover plate is provided with a second avoidance port at the corresponding gold finger. <br>;3. The memory device of the blade server according to claim 1, wherein the fastener is provided with an external thread, the first support part is provided with a first threaded hole adapted to the external thread, the second support part is provided with a countersunk hole, the first circuit board is provided with a through hole, and the fastener is sequentially threaded through the countersunk hole and the through hole, and is threaded to the first threaded hole. <br>;4. The memory device of the blade server according to claim 1, wherein the first cover plate comprises a connected first bottom wall and a first side wall, the first support part is arranged on the first bottom wall, and the sum of the heights of the first circuit board and the first support part is less than or equal to the height of the first side wall. <br>;5. The memory device of the blade server according to claim 4, wherein the second cover plate comprises a connected second bottom wall and a second side wall, and the second support part is arranged on the second bottom wall, and the height of the second support part is equal to the height of the second side wall. <br>;6. The memory device of the blade server according to claim 1, wherein the first cover plate is also provided with a first positioning column, and the first circuit board is provided with a first positioning hole adapted to the first positioning column; and/or, <br> The second cover plate is also provided with a second positioning column, and the first circuit board is provided with a second positioning hole adapted to the second positioning column. <br>;7. The memory device of the blade server of claim 1, wherein the first circuit board has a relative first side and a second side, and at least one of the first side and the second side is provided with the memory particle. <br>;8. The memory device of the blade server according to claim 1, wherein the memory device of the blade server also includes a thermal conductive plate, which is clamped between the memory particle and the first cover plate; and/or, <br> The thermal conductive plate is clamped between the memory particle and the second cover plate. <br>;9. A blade server wherein, comprising: a connector, a second circuit board and a memory device for the blade server according to claims 1 to 8; <br> The housing and the connector are both installed on the second circuit board, and the gold finger is connected to the connector. <br>;10. The blade server according to claim 9, wherein the fastener is provided with a second threaded hole, the second circuit board is provided with a connecting part, and the connecting piece is threaded to the second threaded hole. <br> | http://worldwide.espacenet.com/searchResults?ST=singleline&locale=en_EP&submitted=true&DB=worldwide.espacenet.com&query=CN223926848U
CN223927357U | HENAN DINGLI NEW ENERGY TECH CO LTD [--] | Y02E60/10 | H01M4/139;H01M4/04;H01M10/052 | Electrical engineering/Electrical machinery, apparatus, energy | 2026-02-17 |  | Uniform rolling equipment for lithium battery pole piece | The utility model relates to the technical field of lithium battery pole piece processing, in particular to uniform rolling equipment for a lithium battery pole piece, which comprises a base, and a rolling part is mounted on the front side of the top of the base; a cleaning part is mounted on the rear side of the top of the base; through the arrangement of the first compression roller and the second compression roller, the lithium battery pole pieces can be conveniently rolled, and the height of the second compression roller can be conveniently adjusted through the movement of the piston rod of the electric cylinder, so that the lithium battery pole pieces with different thicknesses can be rolled, and the processing requirements of the lithium battery pole pieces are met; when a lithium battery pole piece passes through the space between the two shells, dust and other impurities adhered to the pole piece can be continuously adsorbed by the dust collection holes, the dust and the like enter the box body under the action of suction force and are intercepted and filtered by the plurality of dust filtering nets, and the lithium battery pole piece subjected to dust removal can be subjected to rolling treatment; according to the design, the problem that the subsequent processing quality is affected due to the fact that dust and other impurities adhere to the lithium battery pole piece can be solved. (national office) | 1. The uniform rolling equipment of the lithium battery electrode piece, including the base (1), is characterized by: the front side of the top of the base (1) is installed with a roller press part (2), the roll press part (2) includes two side plates (20) symmetrical and fixed with the base (1), the side plate (20) is provided with a notch (200), the upper part between the two side plates (20) is rotated and installed with the first pressure roller (21), and the outer wall of the side plate (20) is equipped with a first motor (22) and a notch (200) for driving the rotation of the first pressure roller (21). ) is installed with a movable block (24) that can be lifted and lifted, a second pressure roller (25) is installed between the two movable blocks (24), and a second motor (26) is installed on the outer wall of the movable block (24) on one side to drive the rotation of the second pressure roller (25); Two connecting blocks (240) are also fixed on the outer wall of the movable block (24), and an electric cylinder (23) is installed at the lower part of one side of the side plate (20) for driving the connecting block (240) and the movable block (24) to lift and lower; <br> The cleaning part (3) is installed at the rear of the top of the base (1), the cleaning part (3) comprises two symmetrical and hollow shells (30), and the two opposite end faces of the two shells (30) are provided with multiple vacuuming holes (300); two straight pipes (31) are installed on both sides of the shell (30), and connecting pipes (310) are installed between the straight pipe (31) and the shell (30); a hollow box (33) is also fixed at the top rear of the base (1), the box (33) is connected with a straight pipe (31), and two fans (34) are installed on the front end of the box (33); two mounting slots (330) are provided on the rear end face of the box (33), a reversible flap (36) is installed at the mounting groove (330), and two hinges (38) are installed at the connection between one end of the flap (36) and the box (33); The interior of the box (33) is equipped with a detachable fixing frame (35) near both ends, and a dust filter screen (351) is fixed at the opening of the fixing frame (35). <br>;2. The uniform rolling equipment of the lithium battery pole piece according to claim 1, wherein: the upper and lower walls of the fixing frame (35) are fixed with cuttings (350), the inner cavity of the box (33) is located on the upper and lower walls and is provided with a plurality of slots (332), and the cuttings (350) are plugged in and matched with the corresponding slots (332). <br>;3. The uniform rolling equipment of the lithium battery pole piece according to claim 1, wherein: two support plates (32) are installed on the top of the box (33), and the upper and lower ends of the support plate (32) are connected to the box (33) and the shell (30) by bolting. <br>;4. The uniform rolling device of the lithium battery pole piece according to claim 1, wherein: two guide rods (201) are connected by bolting in the notch (200), and the guide rod (201) passes through the movable block (24) and is slidingly connected with the movable block (24). <br>;5. The uniform rolling equipment of the lithium battery electrode piece according to claim 1, wherein: the bottom end of the outer wall of the side plate (20) is fixed connected by bolting with a support plate (202), and the electric cylinder (23) is fixed and connected with the support plate (202) by bolting. <br>;6. The uniform rolling equipment of the lithium battery electrode sheet according to claim 1, wherein: the cross-sectional shape of the suction hole (300) is circular, and a plurality of suction holes (300) are distributed in a matrix pattern. <br>;7. The uniform rolling equipment of the lithium battery pole piece according to claim 1, wherein: the inner wall of the box (33) is fixed with a mounting block (331) at the edge of the mounting groove (330), and the outer wall of the flap (36) is pierced with a connecting bolt (360), and the connecting bolt (360) is connected with the mounting block (331) threaded. <br>;8. The uniform rolling equipment of the lithium battery pole piece according to claim 1, wherein: the outer wall of the flap (36) is connected by a handle (37) by bolting, and the cross-sectional shape of the handle (37) is U-shaped. <br> | http://worldwide.espacenet.com/searchResults?ST=singleline&locale=en_EP&submitted=true&DB=worldwide.espacenet.com&query=CN223927357U
CN223927372U | YIXING XINCHI ENERGY TECH CO LTD [--] | Y02E60/10;Y02P70/50 | H01M10/04;H01M10/052;H01M10/0525;H01M10/0587 | Electrical engineering/Electrical machinery, apparatus, energy | 2026-02-17 |  | Sheet winding device for lithium battery processing | The utility model belongs to the technical field of winding devices, and particularly relates to a sheet winding device for lithium battery processing, which comprises a base, the outer side of the base is in contact with supports, the sides, close to each other, of the two supports are in contact with square blocks, the interior of one support is connected with a rotating shaft through a bearing, and the rotating shaft is connected with a rotating shaft through a bearing. A motor is fixedly installed on the other support, the output end of the motor is rotationally connected with the support, and one square block is fixedly connected with the rotating shaft. By arranging the threaded rod, the connecting plate, the square block and the like, the threaded rod and the connecting plate can generate threaded motion by rotating the threaded rod, so that the connecting plate drives the bracket to move, the bracket drives the square block to slide out of the roller, and the roller can be disassembled; the problem that a roller of a sheet winding device for lithium battery processing is inconvenient to disassemble during use and is inconvenient to replace is solved. (national office) | 1. A thin sheet winding device for lithium battery processing, comprising a base (1), wherein: the outer side of the base (1) is in contact with a bracket (2), and the two brackets (2) are in contact with a square block (3) on one side close to each other, wherein the inside of the bracket (2) is connected with a rotating shaft (31), the other bracket (2) is fixedly installed with a motor (32), and the output end of the motor (32) is connected with the bracket (2) in rotation, one of the square block (3) is fixedly connected with the shaft (31), the other square block (3) is fixedly connected with the output end of the motor (32), the internal sliding of the base (1) is connected with a connecting plate (4), the connecting plate (4) is fixedly connected with a connecting rod (41) on one side near the bracket (2), the inside of the base (1) is connected with a threaded rod (42) through a bearing, and the internal rotation of the base (1) is connected with a connecting shaft (43), the connecting shaft (43) is fixedly connected with a first bevel gear (45) on one side near the threaded rod (42), the outer side of the threaded rod (42) is fixedly connected with a second bevel gear (46), the first bevel gear (45) is engaged with the second bevel gear (46), the connecting shaft (43) is fixedly connected with a knob (47) on one side away from the first bevel gear (45), the knob (47) is connected with the base (1) by rotation, and a limiting position mechanism (5) is provided on the base (1), The support (2) is in contact with a roller (6), and the inner sliding of the roller (6) is connected with a square block (3). <br>;2. The thin sheet winding device for lithium battery processing according to claim 1, wherein: the connecting rod (41) is sliding connected with the base (1), and the connecting rod (41) is fixed connected with the bracket (2). <br>;3. The thin sheet winding device for lithium battery processing according to claim 1, wherein: the outer side of the threaded rod (42) is provided with forward and reverse threads, and the threaded rod (42) and the connecting plate (4) are connected by threads. <br>;4. The thin sheet winding device for lithium battery processing according to claim 1, wherein: the outer side of the connecting shaft (43) is fixedly connected with a retaining ring (44), and the retaining ring (44) is in contact with the inner wall of the base (1). <br>;5. The thin sheet winding device for lithium battery processing according to claim 1, wherein: the limiting mechanism (5) comprises a push plate (51), the sliding connection of the base (1) is connected with a push plate (51), the push plate (51) is fixedly connected with a clip block (52) on one side near the knob (47), the push plate (51) is fixedly connected with a sliding rod (53) on one side away from the clamp (52), and the slider (53) is sliding connected with the base (1) The base (1) is provided with a spring (55), one end of the spring (55) is in contact with the slider (53), and the other end of the spring (55) is in contact with the base (1). <br>;6. The thin sheet winding device for lithium battery processing according to claim 5, wherein: the clip (52) is sliding connected with the base (1), and the clip (52) is connected with the knob (47) sliding. <br>;7. The thin sheet winding device for lithium battery processing according to claim 5, wherein: the internal fixed connection of the base (1) is connected with a baffle plate (54), and the baffle plate (54) is sliding connected with the sliding rod (53). <br> | http://worldwide.espacenet.com/searchResults?ST=singleline&locale=en_EP&submitted=true&DB=worldwide.espacenet.com&query=CN223927372U
CN223927391U | YIXING XINCHI ENERGY TECH CO LTD [--] | Y02E60/10 | H01M10/052;H01M10/0585;H01M50/463;H01M50/489;H01M50/491 | Electrical engineering/Electrical machinery, apparatus, energy | 2026-02-17 |  | High-performance lithium battery with multi-layer composite structure | The utility model belongs to the technical field of lithium batteries, and particularly provides the following scheme aiming at the problems that micropores in a diaphragm are shrunk and the transmission efficiency of lithium electrons is influenced because the diaphragm is shrunk due to the rising of the working temperature of the battery in the charging and discharging process of the conventional lithium battery structure. The lithium battery sequentially comprises a positive electrode, a first diaphragm layer, a negative electrode and a second diaphragm layer from inside to outside; the first diaphragm layer is fixed at the side end of the anode, the cathode is fixed at the side end of the first diaphragm layer, and the second diaphragm layer is fixed at the side end of the cathode; the first diaphragm layer and the second diaphragm layer are made of diaphragm bodies, a plurality of micropores for lithium electrons to pass through are formed in the two diaphragm bodies, a group of limiting components are arranged in the two diaphragm bodies, and the two groups of limiting components are respectively used for limiting the positive electrode and the negative electrode; and by arranging the isolation assembly, the micropores in the diaphragm are accurately positioned, so that smooth transmission of lithium electrons is ensured, and the transmission efficiency of the battery is improved. (national office) | 1. A high-performance lithium battery with a multi-layer composite structure, wherein the lithium battery comprises a positive electrode (1), a first separator layer (2), an anode (3) and a second separator layer (4) from the inside to the outside; <br> wherein, the first septum layer (2) is fixed at the side end of the positive electrode (1), the negative electrode (3) is fixed at the side end of the first septum layer (2), and the second septum layer (4) is fixed at the side end of the negative electrode (3); <br> the first separator layer (2) and the second separator layer (4) are both made of a diaphragm membrane body (6), the two diaphragm membrane bodies (6) are provided with a plurasury of micropores for the passage of lithium electrons, and a set of limiting components are provided in the two diaphragm membrane bodies (6), and the two sets of limit components are used for limiting the positive electrode (1) and the negative electrode (3) respectively; <br> two sets of isolation components, two sets of isolation components are respectively arranged in two diaphragm membrane bodies (6), and the two sets of isolation components are used for locating micropores on the two diaphragm membrane bodies (6). <br>;2. The multi-layer composite structure high-performance lithium battery according to claim 1, wherein each group of limiting components comprises two side stopbars (7), two side stopbars (7) are fixed at both ends of the diaphragm membrane body (6), and a displacement gap is formed between the diaphragm membrane body (6) and two side baffle (7), the positive electrode (1) is arranged in the displacement gap, and the two side baffle strips (7) are respectively arranged at both ends of the positive electrode (1). <br>;3. The multi-layer composite structure high-performance lithium battery of claim 2, wherein each group of limit components also comprises two limit strips (8), two limit strips (8) are fixed at the ends close to the two side stop strips (7), and the two limit strips (8) are respectively in contact with the two ends of the positive electrode (1). <br>;4. The multi-layer composite structure high-performance lithium battery according to claim 3, wherein four side stop strips (7) and four limit strips (8) are all made of silicone rubber. <br>;5. The multi-layer composite structure high-performance lithium battery of claim 2, wherein each group of isolation components comprises a plurality of limit columns (5), a plurality of limit columns (5) uniformly fixed in the diaphragm membrane body (6), a plassy of the limit column (5) is used to divide the separator membrane body (6) into multiple pieces, and a plassium of the limit columns (5) are fixed between two side stop strips (7). <br>;6. The multi-layer composite structure high-performance lithium battery according to claim 5, wherein a plurality of limit columns (5) are all glass fiber rods. <br> | http://worldwide.espacenet.com/searchResults?ST=singleline&locale=en_EP&submitted=true&DB=worldwide.espacenet.com&query=CN223927391U
CN223927417U | NUOXIN POLYMERIZATION BATTERY SHENZHEN CO LTD [--] | Y02E60/10 | H01M10/52;H01M50/244;H01M50/256;H01M50/289 | Electrical engineering/Electrical machinery, apparatus, energy | 2026-02-17 |  | Lithium battery pack with moisture-proof function | The utility model discloses a lithium battery pack with a moisture-proof function, which comprises a lithium battery pack shell, lithium battery monomers are arranged in the lithium battery pack shell, a cover body is arranged at the top of the lithium battery pack shell, and a dehumidification mechanism is arranged in the lithium battery pack shell; the dehumidification mechanism comprises two storage boxes, two cover plates, a separation net and two connecting rods, the front sides of the storage boxes are fixedly connected with the rear sides of the cover plates, the separation net is fixedly connected into the storage boxes, and the connecting rods are fixedly connected between the opposite sides of the two cover plates. The problems that in the prior art, a cover plate needs to be completely opened, if operation is improper, the hand is prone to making contact with an internal lithium battery monomer, electric shock, short circuit and other dangerous situations exist, certain potential safety hazards exist, the personal safety of operators is threatened, a battery pack is possibly damaged, and normal operation of equipment is affected are solved. (national office) | 1. A lithium battery pack with moisture-proof function, wherein the lithium battery pack with moisture-proof function comprises a lithium battery pack shell (1), the lithium battery pack shell (1) is provided with a lithium battery unit (7), the top of the lithium battery pack shell (1) is provided with a cover body (5), and the lithium battery pack shell (1) is provided with a dehumidification mechanism (8); <br> The dehumidification mechanism (8) comprises two storage boxes (801), two cover plates (802), partition screen (803) and two connecting rods (804), the front side of the storage box (801) is fixedly connected with the rear side of the cover plate (802), the partition screen (803) is fixedly connected to the inside of the storage box (801), the connecting rod (804) is fixedly connected between the opposite sides of the two cover plates (802), and the storage box (801) is movably plugged into the inside of the lithium battery pack housing (1). <br>;2. The lithium battery pack with moisture-proof function according to claim 1, wherein a desiccant (2) is placed inside the storage box (801), a limiting cover (9) is provided on the top of the storage box (801), and the surface of the limit cover (9) is in close contact with the inner wall of the storage box (801). <br>;3. The lithium battery pack with moisture-proof function according to claim 1, wherein the rear side of the cover plate (802) is fixedly connected with a sealing gasket (14), and the rear side of the sealing gasket (14) is in close contact with the front side of the lithium battery pack shell (1). <br>;4. The lithium battery pack with moisture-proof function according to claim 1, wherein the front side of the connecting rod (804) is provided with a limiting button (3), and the rear side of the limit button (3) passes through the connecting rod (804) and is connected with the internal thread of the lithium battery pack shell (1). <br>;5. The lithium battery pack with moisture-proof function according to claim 1, wherein the bottom of the inner wall of the lithium battery pack shell (1) is fixedly connected with a separator frame (13), the surface of the lithium battery unit (7) is in contact with the inner wall of the separator frame (13), and the bottom of the storage box (801) is in contact with the top of the separator frame (13). <br>;6. The lithium battery pack with moisture-proof function according to claim 1, wherein the bottom of the cover body (5) is fixedly connected to the limiting frame (12), and the surface of the limit frame (12) is in contact with the surface of the lithium battery unit (7). <br>;7. The lithium battery pack with moisture-proof function according to claim 1, wherein the front and rear sides of both sides of the cover body (5) are fixedly connected to the limiting block (10), the surface of the limit block (10) is in contact with the surface of the lithium battery pack shell (1), the front and rear sides of both sides of the cover body (5) are provided with screws (11), and the screw (11) is connected with an internal thread of the limit block (10) on the side close to the limit block (10) and is connected with the internal thread of the lithium battery pack shell (1). <br>;8. The lithium battery pack with moisture-proof function according to claim 1, wherein the front and rear sides of the top of the cover body (5) are fixedly connected with a handle (6), both sides of the top of the cover body (5) are provided with a terminal post (4), the bottom of the terminal post (4) passes through the cover body (5) and extends to the inside of the lithium battery pack shell (1), and the surface of the terminal post (4) is fixedly connected with the inside of the cover body (5). <br> | http://worldwide.espacenet.com/searchResults?ST=singleline&locale=en_EP&submitted=true&DB=worldwide.espacenet.com&query=CN223927417U
CN223927471U | HUBEI SHUANGDENG ENERGY STORAGE TECH CO LTD [--];SHUANGDENG GROUP CO LTD [--] | Y02E60/10 | H01M50/15;H01M50/528;H01M50/531 | Electrical engineering/Electrical machinery, apparatus, energy | 2026-02-17 |  | Structure for connecting top cover and connecting sheet of lithium battery | The utility model discloses a structure for connecting a top cover and a connecting piece of a lithium battery. The structure comprises a cover plate, the connecting piece and a bolt, threaded holes are formed in the cover plate, through holes are formed in the connecting pieces, bolts penetrate through the through holes and are in threaded connection with the threaded holes, and the connecting pieces are mechanically fixed to the cover plate. After mechanical fixation, the cover plate and the connecting sheet are connected through laser welding. The diameter of the through hole of the connecting piece is larger than that of the threaded hole but smaller than that of the bolt top cap, the connecting piece comprises an arc-shaped notch, and the welding area is located outside the edge of the bolt top cap. Through the combination of mechanical locking and welding, the fitting property of the connecting piece and the cover plate is improved, the cold solder joint risk is reduced, and the connecting piece is suitable for the fields of energy storage lithium batteries and the like. (national office) | 1. A structure for connecting the top cover of a lithium battery with a connecting plate, comprising a cover plate (1), a connecting plate (2) and a bolt (3), wherein: a threaded hole (11) is provided on the cover plate (1); the connecting piece (2) is provided with a through hole (21), and the through hole (21) is used for matching the bolt (3), and the connecting piece (2) is mechanically fixed to the cover plate (1) through the bolt (3); The cover plate (1) and the connecting sheet (2) are connected by laser welding after mechanical fixation. <br>;2. The structure for connecting the lithium battery top cover and the connecting piece according to claim 1, wherein: the diameter of the through hole (21) of the connecting piece (2) is greater than the diameter of the threaded hole (11) of the cover plate (1) but is less than the diameter of the bolt (3) top cap. <br>;3. The structure for connecting the top cover of a lithium battery and the connecting piece according to claim 1, wherein: the shape of the connecting piece (2) comprises an arc cut, and is provided with a welding area, and the welding area is located outside the edge of the top cap of the bolt (3), avoiding direct contact with the top cap. <br> | http://worldwide.espacenet.com/searchResults?ST=singleline&locale=en_EP&submitted=true&DB=worldwide.espacenet.com&query=CN223927471U
CN223927484U | DONGGUAN GOLDEN PHOENIX ENERGY TECH CO LTD [--] | Y02E60/10 | H01M50/24;H01M10/613;H01M10/6554;H01M10/6561;H01M50/242;H01M50/289 | Electrical engineering/Electrical machinery, apparatus, energy | 2026-02-17 |  | Waterproof lithium battery | The utility model discloses a waterproof lithium battery, which relates to the technical field of lithium batteries and comprises a shell component, an electricity storage component is fixedly mounted in the shell component, sealing components are arranged at the top and the bottom of the electricity storage component, the electricity storage component comprises a fixing frame, a fixing hole is formed in the fixing frame, and the sealing components are arranged in the fixing frame. A fixing hole is formed in the fixing frame, a lithium battery cell is fixedly installed in the fixing hole, sealing grooves are formed in the two ends of the outer side of the fixing frame, the sealing assembly comprises a top cover and a bottom plate, a first sealing sleeve is fixedly installed at the bottom of the top cover, a second sealing sleeve is fixedly installed at the top of the bottom plate, and the first sealing sleeve and the second sealing sleeve are arranged on the outer sides of the sealing grooves in a sleeving mode. The first sealing sleeve and the second sealing sleeve are made of silicone rubber materials. According to the waterproof lithium battery, the waterproof performance can be effectively improved, the influence of water on the use of the lithium battery core is avoided, and the waterproof lithium battery has relatively high practical value. (national office) | 1. A waterproof lithium battery, wherein comprising a shell assembly (101), the shell assembly (101) is fixed and installed internally with a power storage component (102), the power storage component (102) is provided with a sealing assembly (103) at the top and bottom, the power storage component (102) comprises a fixing frame (10206), the fixing frame (10206) is provided with a fixing hole (10209), and the fixing hole (10209) is fixed and installed internally with a lithium battery cell (10205). ), the fixed frame (10206) is provided with a sealing groove (10208) at both ends of the outer side, the sealing assembly (103) comprises a top cover (10301) and a bottom plate (10304), the top cover (10301) is arranged on the top of the lithium battery cell (10205), the bottom plate (10304) is arranged at the bottom of the lithium battery cell (10205), the bottom of the top cover (10301) is fixedly installed with a first seal (10303), and the bottom plate (10304) is fixedly installed The top is fixedly installed with a second seal (10305), the first seal (10303) and the second seal (10305) are both nestled on the outside of the sealing groove (10208), and the material of the first seal (10303) and the second seal (10305) are both silicone rubber material. <br>;2. The waterproof lithium battery according to claim 1, wherein a plassar of first busbar (10203) is fixed on the top of the lithium battery cell (10205), and a second busbar (10204) is fixedly installed at the bottom of the lithium battery cell (10205). <br>;3. The waterproof lithium battery according to claim 2, wherein a circuit box (10201) is fixedly installed on the top of the first busbar (10203), a protection circuit is provided inside the circuit box (10201), the protection circuit is electrically connected to the lithium battery cell (10205), and two electrode contacts (10202) are provided on the top of the circuit box (10201). <br>;4. The waterproof lithium battery according to claim 1, wherein two electrode sleeves (10302) are provided on the top of the top cover (10301), and the electrode sleeve (10302) is arranged on the outside of the electrode contact (10202). <br>;5. The waterproof lithium battery according to claim 4, wherein a heat dissipation fin (10207) is fixed and installed on the outside of the fixing frame (10206), the material of the fixing frame (10206) is thermally conductive plastic, and the fixed frame (10206) is provided with an alumina filler inside. <br>;6. The waterproof lithium battery according to claim 1, wherein the shell assembly (101) comprises a shell (10101), an electrode hole (10104) is provided in the middle of the top of the housing (10101), and the electrode hole (10104) is arranged on the outside of the electrode contact (10202). <br>;7. The waterproof lithium battery according to claim 6, wherein an air intake slot (10102) is provided on the outside of the shell (10101), and the air intake groove (10102) is provided on the outside of the heat dissipation fin (10207). <br>;8. The waterproof lithium battery according to claim 7, wherein an exhaust groove (10103) is provided on the outside of the top of the shell (10101), and the exhaust groove (10103) is arranged on the top of the heat dissipation fin (10207). <br> | http://worldwide.espacenet.com/searchResults?ST=singleline&locale=en_EP&submitted=true&DB=worldwide.espacenet.com&query=CN223927484U
CN223927486U | JIANGSU MAIRUIFU ENERGY TECH CO LTD [--] | Y02E60/10 | H01M50/24;H01M10/052;H01M50/244;H01M50/258;H01M50/271 | Electrical engineering/Electrical machinery, apparatus, energy | 2026-02-17 |  | High-safety waterproof battery box for lithium battery | The utility model discloses a high-safety waterproof battery box of a lithium battery, which belongs to the technical field of lithium batteries, and comprises a battery box body, a battery box cover is arranged above the battery box body, four mounting brackets are fixedly connected below the battery box cover, two sides of the battery box body are respectively and fixedly connected with two fixing blocks I, and the fixing blocks I are fixedly connected with two fixing blocks II. Two sides of the battery box body are fixedly connected with second fixing blocks respectively, a waterproof pad is arranged below the battery box cover, a good waterproof effect can be achieved, an adjusting block matched with the mounting bracket is arranged and driven by an adjusting knob and an adjusting screw rod, when the adjusting block moves towards the direction of the mounting bracket, the fixing blocks are fixed, and the battery box cover is fixed to the battery box body. The battery box cover is continuously driven by the mounting bracket to move downwards, the battery box cover and the battery box body are combined more tightly while the battery box cover is fixed, the waterproof performance is better, the adjusting block is driven by rotating the knob to move in the direction away from the mounting bracket, the battery box cover can be conveniently taken down, and the battery is convenient to mount and maintain. (national office) | 1. A lithium battery high-safety waterproof type battery box, including a battery box (1), wherein: a battery box cover (2) is provided above the battery box (1), four mounting brackets (3) are fixedly connected under the battery box cover (2), two fixed blocks are respectively connected on both sides of the battery box (1), two fixed blocks are respectively connected with two fixed blocks (4), two fixed blocks two (5) are respectively connected on both sides of the battery box (1), and there is a gap between the two fixed blocks one (4) and the fixed block two (5), The mounting bracket (3) is located in the gap. <br>;2. The lithium battery high-safety waterproof battery box according to claim 1, wherein: the middle thread of the fixing block one (4) is connected with an adjustment screw (6), one side of the adjustment screw (6) is rotated and connected with an adjustment block (7), and the adjustment screw (6) is fixed connected with an adjustment knob (8) on one side away from the adjustment block (7). <br>;3. The lithium battery high-safety waterproof battery box according to claim 2, wherein: the adjustment block (7) is compatible with the mounting bracket (3). <br>;4. The lithium battery high-safety waterproof battery box according to claim 3, wherein: the lower part of the battery box cover (2) is fixedly connected with a waterproof pad (9), and the waterproof pad (9) is located between the battery box (1) and the battery box cover (2). <br>;5. The lithium battery high-safety waterproof battery box according to claim 4, wherein: the upper part of the battery box cover (2) is fixedly connected with a grip (10). <br>;6. The lithium battery high-safety waterproof battery box according to claim 5, wherein: a plassium of mounting blocks (11) is fixedly connected under the battery box (1), and a threaded hole is provided in the middle of the mounting block (11). <br> | http://worldwide.espacenet.com/searchResults?ST=singleline&locale=en_EP&submitted=true&DB=worldwide.espacenet.com&query=CN223927486U
CN223927489U | JIANGXI XUPAI NEW ENERGY CO LTD [--] | Y02E60/10 | H01M50/24;H01M10/613;H01M10/6556;H01M10/6567;H01M50/244 | Electrical engineering/Electrical machinery, apparatus, energy | 2026-02-17 |  | Waterproof structure of lithium battery pack | The utility model discloses a waterproof structure of a lithium battery pack, and relates to the technical field of lithium batteries. A waterproof structure of a lithium battery pack comprises an outer box body, a detachable outer cover plate is connected to the top end of the outer box body, an inner box body is fixedly connected in the outer box body, a detachable inner cover plate is connected to the top end of the inner box body, and sealing assemblies for sealing from inside to outside are arranged on the outer cover plate and the inner cover plate. The lithium battery is placed in the inner box body, the waterproof performance can be improved through the double-layer box body structure, when the outer cover plate is closed, the first sealing strip and the second sealing strip slide outwards and can be tightly attached to the front side, the rear side, the left side and the right side in the outer cover plate, then the connecting position of the outer box body and the outer cover plate is sealed from the inner side, and external water vapor is prevented from entering; and the influence of the external environment on the sealing strip can be reduced by sealing from the inner side, so that the long-term reliable sealing performance can be maintained, and the inner box body can be cooled when water circulates in the cooling pipe, so that the lithium battery in the inner box body is cooled. (national office) | 1. A lithium battery pack waterproof structure, which is characterized by the following characteristics: the outer box (1), the top of the outer box (1) is connected with a detachable outer cover (2), the outer box (1) is fixed and connected to the inner box (3), the top of the inner box (3) is connected with a detachable inner cover plate (4), the outer cover (2) and the inner cover plate (4) are equipped with a sealing assembly for sealing from the inside out, and the outer box (1) is equipped with a cooling component for cooling the lithium battery. <br>;2. The lithium battery pack waterproof structure of claim 1, wherein the sealing assembly comprises two transversely symmetrical guide blocks (5), two transversely symmetrical guide blocks (5) are fixedly connected to the bottom end of the outer cover plate (2), the guide block (5) is connected with a sliding rod (6), the sliding rod (6) is connected with a first spring (7) between the adjacent guide block (5), and the two transversely symmetrical sliding rods (6) are fixedly connected with a first sealing strip (8) at one end away from each other, The first sealing strip (8) is fixedly connected with a connecting plate (9) at both ends of the longitudinal direction, a squeeze plate (10) is fixed on the connecting plate (9), the longitudinal two parts of the bottom end of the outer cover plate (2) are sliding connected with a second sealing strip (11), a second spring (111) is connected between the second sealing strip (11) and the outer cover plate (2), and an extrusion block (12) is fixed in the middle of the top of the inner cover plate (4). <br>;3. The lithium battery pack waterproof structure according to claim 2, wherein the second sealing strip (11) is provided with a stepped bulge at both ends of the transverse side, the side where the extrusion plate (10) and the second sealing strip (11) contact is inclined arranged, and the extrusion plate (10) and the second sealing strip (11) are extruded and matched. <br>;4. The waterproof structure of a lithium battery pack according to claim 3, wherein the extrusion block (12) is wedge-shaped at both ends of the transverse side, and the extrusion block (12) and the sliding rod (6) are squeezed together. <br>;5. The waterproof structure of a lithium battery pack according to claim 4, wherein the cooling assembly comprises a water inlet joint (13), the water inlet joint (13) is fixedly connected to the outer box (1), the inner box (3) is fixedly connected with a cooling pipe (14), and the two ends of the cooling pipe (14) are connected with the water inlet joint (13). <br>;6. The lithium battery pack waterproof structure of claim 5, wherein the cooling pipe (14) is bent and hovered on the inner box (3). <br> | http://worldwide.espacenet.com/searchResults?ST=singleline&locale=en_EP&submitted=true&DB=worldwide.espacenet.com&query=CN223927489U
CN223927513U | GUANGDONG DONGFANG LYUNENG NEW ENERGY CO LTD [--] | Y02E60/10 | H01M50/244;H01M50/262 | Electrical engineering/Electrical machinery, apparatus, energy | 2026-02-17 |  | Lithium battery power supply for detection | The utility model discloses a lithium battery power supply for detection, which relates to the field of lithium battery power supplies and comprises a lower shell, an upper shell and a battery, the battery is fixed between the lower shell and the upper shell, and the lower shell and the upper shell are spliced into a whole. The lower shell comprises a long-end bottom shell, a short-end bottom shell, four groups of first connecting bulges, first positioning bolts and second positioning bolts, the short-end bottom shell is fixedly connected to one side of the long-end bottom shell, the first connecting bulges are uniformly fixed at the front ends of the long-end bottom shell and the short-end bottom shell, and the first positioning bolts are fixedly connected to the top end of the long-end bottom shell; the utility model provides a lithium battery power supply for detection, which comprises a lower shell, an upper shell and a battery, the battery is fixed between the lower shell and the upper shell, the lower shell and the upper shell are spliced into a whole, and the power supply utilizes an upper group of lower shell and an upper group of upper shell which are staggered to protect the internal battery. And a plurality of groups of power supplies can be longitudinally spliced and mounted. (national office) | 1. A lithium battery power supply for detection, comprising a lower shell (1), an upper shell (2) and a battery (3), wherein: the battery (3) is fixed between the lower shell (1) and the upper shell (2), the lower shell (1) and the upper shell (2) are spliced into a whole, and the lower shell (1) comprises a long end bottom shell (11), a short end bottom shell (12), a first connecting bump (13), a first positioning pin (14) and a second positioning pin (15), the short end bottom shell (12) is fixedly connected on the side of the long end bottom shell (11), the first connection bulge (13) is provided with four groups and uniformly fixed at the front end of the long end bottom shell (11) and the short end bottom shell (12), the first positioning pin (14) is fixedly connected to the top of the long end bottom shell (11), the second positioning pin (15) is fixedly connected to the top of the short end bottom shell (12), the upper shell (2) comprises a long end top cover (21), a short end top cover (22), the second connecting bulge (23) and the conductive patch (24), the short end top cover (22) is fixed on the side of the long end top cover (21), the second connecting bulge (23) is provided with four groups and uniformly fixed at the front end of the long end top cover (21) and the short end top cover (22), the conductive patch (24) is fixed on the top end of the long end top cover (21) and the short end top cover (22) end, The bottom end of the long end top cover (21) and the short end top cover (22) correspond to the first positioning pin (14) and the second positioning pin (15) are provided with slots, the battery (3) comprises an upright battery (31) and an inverted battery (32), the upright battery (31) and the reversed battery (32) are provided with five groups and staggered, the long-end top cover (21), the short-end top cover (22), The long end bottom shell (11) and the short end bottom shell (12) correspond to the positive battery (31) and the reversed battery (32) are provided with slots. <br> | http://worldwide.espacenet.com/searchResults?ST=singleline&locale=en_EP&submitted=true&DB=worldwide.espacenet.com&query=CN223927513U
CN223927515U | GUANGDONG ZHONGTANG POWER TECH CO LTD [--] | Y02E60/10 | H01M50/244;H01M50/258;H01M50/289 | Electrical engineering/Electrical machinery, apparatus, energy | 2026-02-17 |  | Soft package lithium battery module | The utility model belongs to the technical field of lithium battery modules, and relates to a soft package lithium battery module which comprises a lithium battery body, fixing plates are fixedly mounted on two sides of the lithium battery body, filter screens are mounted on two sides of each fixing plate, the upper ends of the fixing plates are open, drying agents are filled in the fixing plates, and sliding plates are mounted at the top ends of the fixing plates in a sliding manner; a clamping assembly is arranged on the side wall of the fixed plate, and a clamping plate, a movable plate, a first spring and a pull rod are arranged; when dismounting is needed, the movable plate is pulled through the pull rod, one side of the movable plate is separated from the clamping groove of the clamping plate, and dismounting can be completed; a limiting plate, an inclined plate, a pulling plate and a second spring are arranged; and when the battery module needs to be disassembled, the pulling plate is pulled to separate one side of the pulling plate from the limiting groove of the limiting plate, so that the disassembly can be completed, the operation is simple and convenient, the battery module can be quickly disassembled, and the working efficiency is improved. (national office) | 1. A kind of pouch lithium battery module, including the lithium battery body (1), which is characterized by the fact that both sides of the lithium battery body (1) are fixed with fixed plates (2), both sides of the fixed plate (2) are equipped with filters (3), the fixed plate (2) is set for the upper opening, the inside of the fixed plate (2) is filled with desiccant (4), and the top of the fixed plate (2) is sliding installed with a sliding plate (5); A clip-on assembly is provided on the side wall of the fixing plate (2). <br>;2. The soft-packed lithium battery module according to claim 1, wherein: the snapping assembly comprises an active plate (6), a pallet (8) and a first spring (10); The pallet (8) is fixed and installed at the bottom end of the side wall of the fixed plate (2), the top of the side wall of the fixed plate (2) is fixed with the first spring (10), the other end of the first spring (10) is fixed and connected with the movable plate (6), and the bottom end of the movable plate (6) is connected with the side wall of the fixed plate (2); The top of the movable board (6) is connected to the pallet (8). <br>;3. The soft-packed lithium battery module according to claim 2, wherein: a card slot (9) is provided on the side wall of the pallet (8), and the top of the movable plate (6) is integrally formed and connected with an L-shaped clip plate; The outer surface of the L-shaped snap plate is arc-shaped; The bottom end of the pallet (8) is arranged in an arc shape, the outer surface of the L-shaped clamping plate slides with the bottom end of the pallet (8), and the L-shaped clamping plate is plugged into the inside of the clash slot (9). <br>;4. The pouch lithium battery module according to claim 1, wherein: the snap-on assembly comprises a connection plate (11), a pull plate (12) and a limiting plate (14); A connecting plate (11) is fixed and installed on the side wall of the fixing plate (2), a limiting plate (14) is fixed and installed at the bottom of the connecting plate (11), an internal limit sliding of the connecting plate (11) is installed with a pull plate (12), a limiting groove is provided on the limiting plate (14), and the pulling plate (12) is plugged in and matched with the corresponding limiting groove. <br>;5. The pouch lithium battery module according to claim 4, wherein: one end of the pull plate (12) located on the outside of the connecting plate (11) is fixedly connected with a second spring (13), and the other end of the second spring (13) is fixedly connected with the side wall of the connecting plate (11); one end of the pull plate (12) located inside the connecting plate (11) is set with an inclined plane, the internal limit of the connecting plate (11) is installed with a slope plate (16), and one side of the slope plate (16) corresponding to the pull plate (12) is set with an inclined surface; The inclined slide of the slanted plate (16) and the pull plate (12) is matched. <br>;6. The soft-packed lithium battery module according to claim 5, wherein: the inner bottom end of the connecting plate (11) is fixedly connected with a third spring (15), and the top end of the third spring (15) is fixedly connected with the inclined plate (16). <br> | http://worldwide.espacenet.com/searchResults?ST=singleline&locale=en_EP&submitted=true&DB=worldwide.espacenet.com&query=CN223927515U
CN223927516U | JIANGXI XUPAI NEW ENERGY CO LTD [--] | Y02E60/10 | H01M50/244;H01M10/0525;H01M10/613;H01M10/6568;H01M50/242 | Electrical engineering/Electrical machinery, apparatus, energy | 2026-02-17 |  | Lithium battery Pack structure box body | The utility model belongs to the technical field of lithium battery Packs, and relates to a lithium battery Pack structure box body which comprises a main body box body, eight buffer assemblies are symmetrically installed on the inner wall of the main body box body, a battery installation box body is installed in the main body box body, and the eight buffer assemblies are installed on the two sides of the battery installation box body. A cooling assembly and a sliding assembly are respectively mounted on two sides of the battery mounting box body. According to the utility model, the sliding block slides on the sliding frame and the damping spring is compressed, so that the first-stage impact is relieved, the sliding block drives the buffer rod to stretch through the hinge frame I, and the hinge frame II at the other end of the buffer rod shifts along with the sliding of the sliding block, so that the second-stage impact is relieved; two-stage impact force buffering is combined, the buffering effect is greatly enhanced, the impact force transmitted to the battery is effectively reduced, and the eight buffering assemblies are uniformly distributed on the outer side of the battery mounting box body, so that the impact force generated during impact can be more effectively dispersed and absorbed. (national office) | 1. A lithium battery pack structure box, wherein: comprising a main body box (1), the inner wall of the main body box (1) is symmetrically installed with eight buffer components, the main body box (1) is equipped with a battery mounting box (2), eight buffer components are installed on both sides of the battery mounting box (2), the two sides of the battery mounting box (2) are installed with cooling components and sliding assemblies respectively, and the top of the battery box is provided with fixed components. <br>;2. The lithium battery pack structural box according to claim 1, wherein: the buffer assembly comprises a sliding frame (3), the sliding frame (3) is installed on the inner wall of the main body box (1), the sliding frame (3) is connected by a sliding block (5), the sliding frame (3) is equipped with a shock absorbing spring (4), the other end of the shock absorbing spring (4) is connected with the sliding block (5), and the hinge frame is installed on the sliding block (5), The hinge frame one (6) is hinged with a buffer rod (7), and the buffer rod (7) is hinged with a hinge frame two (8) at one end away from the hinge frame one (6), and the hinge frame two (8) is connected with the outside of the battery mounting box (2). <br>;3. The lithium battery pack structure box according to claim 1, wherein: the cooling assembly comprises a cooling pipe (9), the cooling pipe (9) is installed on the outside of the battery installation box (2), the two ends of the cooling pipe (9) are equipped with control valves (10), the bottom of the control valve (10) is equipped with a hydraulic storage bottle (13), and the control valve (10) is installed with a valve control rod (11), The valve control rod (11) is installed at one end away from the control valve (10) with a first gear (12), a mounting frame (14) is installed on the hydraulic storage bottle (13), and the hydraulic storage bottle (13) is installed on the outside of the battery mounting box (2) through the mounting frame (14). <br>;4. The lithium battery pack structure box according to claim 3, wherein: the sliding assembly comprises two sets of spring telescopic rods (15), four spring rods are a group, one end of the two sets of spring telescopic rods (15) is installed on the outside of the same battery mounting box (2), the four spring telescopic rods (15) are installed at one end away from the battery mounting box (2) with the same arresting rod (16), and one end of the blocking is installed with a first rack (17). <br>;5. The lithium battery pack structure box according to claim 1, wherein: the fixed assembly comprises two sliding rods (18), two sliding rods (18) symmetrically on the top of the battery installation box (2), and the sliding rod (18) is slidingly connected with five sets of drive frames (19), two drive frames (19) are a group, and the same thermal conductive plate (20) is installed on each set of the driving frame (19), Five sets of drive frames (19) are mounted on the battery mounting box (2) by means of fixing bolts (21). <br>;6. The lithium battery pack structure box according to claim 1, wherein: a plassium of heat dissipation holes (23) is provided on the battery mounting box (2), two air ducts (22) are provided on the top inner wall of the battery mounting box (2), two cooling fans (24) are installed on the main body box (1), and a cover plate (25) is installed on the top of the main body box (1). <br> | http://worldwide.espacenet.com/searchResults?ST=singleline&locale=en_EP&submitted=true&DB=worldwide.espacenet.com&query=CN223927516U
CN223927517U | QINGDAO ZHONGYI AUTO PARTS CO LTD [--] | Y02E60/10 | H01M50/244;H01M10/613;H01M10/625;H01M10/6562;H01M10/6566;H01M50/249;H01M50/264 | Electrical engineering/Electrical machinery, apparatus, energy | 2026-02-17 |  | Vertical storage battery frame assembly of single-layer lithium battery | The utility model relates to the technical field of automobile parts, in particular to a vertical storage battery frame assembly of a single-layer lithium battery, which comprises a storage battery frame, a mudguard bracket is mounted on the side surface of the storage battery frame, a lithium battery body is placed in an inner cavity of the storage battery frame, and a gap is reserved between the side surface of the lithium battery body and the inner side wall of the storage battery frame; the pressing plate is pressed on the upper surface of the lithium battery body from top to bottom, the pressing plate is fixedly connected with the storage battery frame through the tensioning screw rod, and the pressing plate and the outer convex part are staggered; the lithium battery has the beneficial effects that the bottom of the storage battery frame is sunken downwards to form the outer convex parts distributed at equal intervals, the top of the lithium battery body is provided with the pressing plate in a pressing manner from top to bottom, and the gap is reserved between the side surface of the lithium battery body and the inner wall of the storage battery frame, so that air can flow, and heat accumulation is avoided; on the other hand, the multiple vertical cooling pipes can be sequentially communicated end to end, so that the heat dissipation effect on the bottom and the side face of the lithium battery body is improved through water cooling. (national office) | 1. A single-layer lithium battery vertical battery frame assembly, which is characterized by: <br> The battery frame (1), the side of the battery frame (1) is equipped with a fender bracket (2), the inner cavity of the battery frame (1) is arranged with a lithium battery body (3), the side of the lithium battery body (3) and the inner wall of the battery frame (1) are left with a gap, the bottom of the battery frame (1) is concave downwards to form an outer convex part (12), the inner cavity of the outer convex part (12) is arranged with a vertical cooling pipe (5), and both ends of the vertical cooling pipe (5) are bent upwards and are located in the battery frame (1). ) and the lithium battery body (3); <br> The compression plate (4), the compression plate (4) is pressed on the upper surface of the lithium battery body (3) from top to bottom, the compression plate (4) is fixedly connected with the battery frame (1) by tensioning the screw (41), and the compression plate (4) is misaligned with the external convex part (12). <br>;2. The single-layer lithium battery vertical battery frame assembly according to claim 1, wherein: the outer convex part (12) is provided with a plurality, and the plurality of the outer convex part (12) is distributed at equal intervals along the length of the inner cavity of the battery frame (1), and the plurality of vertical cooling pipes (5) are connected in turn. <br>;3. The single-layer lithium battery vertical battery frame assembly according to claim 2, wherein: the length of the compression plate (4) is consistent with the width of the inner cavity of the battery frame (1), and the end of the compression plate (4) is against the inner side wall of the battery frame (1). <br>;4. The single-layer lithium battery vertical battery frame assembly according to claim 3, wherein: the inner cavity of the battery frame (1) is fixedly installed with a limit pallet (13) positioned on the lithium battery body (3), the limit pallet (13) is provided with two and symmetrically distributed, and the limit pallet (13) itself is set in a "匚" shape. <br>;5. The single-layer lithium battery vertical battery frame assembly according to claim 4, wherein: the top of the battery frame (1) is provided with a hanging fastener (11), the hanging fastener (11) itself is set in a "匚" shape, and the bottom of the hanging fastener (11) is fixed connected with the top of the battery frame (1) by rivets. <br>;6. The single-layer lithium battery vertical battery frame assembly according to claim 5, wherein: the surface of the fender bracket (2) is pierced by an adjustment waist hole (21), and is fixed connected with the battery frame (1) by bolts, and the side edge of the fender bracket (2) is fixed with a reinforced wing plate (22), and the reinforced wing plate (22) is fixed with the battery frame (1) by screws. <br>;7. The single-layer lithium battery vertical battery frame assembly according to claim 6, wherein: the vertical cooling pipe (5) is bent along its own length to form a plurality of "S" shaped structures, and the diameter of the vertical cooling pipe (5) is consistent with the depression depth of the outer convex part (12). <br>;8. The single-layer lithium battery vertical battery frame assembly according to claim 7, wherein: the battery frame (1) comprises two side plates and a bottom plate, and the side plate and the bottom plate are formed by a hot-rolled steel plate mold and fixed by rivet rivets. <br> | http://worldwide.espacenet.com/searchResults?ST=singleline&locale=en_EP&submitted=true&DB=worldwide.espacenet.com&query=CN223927517U
CN223928084U | CHONGQING BINGWEI ZHIXUN TECH CO LTD [--] | Y02E60/10 | H02H7/18;H02H9/02;H02J7/62 | Electrical engineering/Electrical machinery, apparatus, energy | 2026-02-17 |  | Lithium battery protection circuit | The utility model provides a lithium battery protection circuit. The lithium battery protection circuit comprises a first voltage dividing member, a second voltage dividing member, a third voltage dividing member, a first current limiting member, a second current limiting member and an integrated circuit, a pin 1 of the integrated circuit is grounded after being connected with the second current limiting piece; a pin 1 of the integrated circuit is connected with the first voltage dividing piece and the third voltage dividing piece and then is connected with the negative electrode of the battery; a pin 1 of the integrated circuit is connected with the second voltage dividing piece and then is connected with the positive electrode of the battery; a pin 2 of the integrated circuit is grounded; a pin 3 of the integrated circuit is connected with the cathode of the battery; a pin 5 of the integrated circuit is connected with the first current limiting piece; a pin 6 of the integrated circuit is connected with a capacitor C33 and then is connected with the first current limiting piece; the first current limiting piece is connected with the battery anode; the capacitor C33 is connected with the negative electrode of the battery. According to the utility model, the resistor voltage division circuit is added, and the chip charger detection pin is used for detecting small current generated in the resistor voltage division process, so that the lithium battery protection IC can enter a normal working mode after being powered on for the first time. (national office) | 1. A lithium battery protection circuit, which is characterized by: the first voltage divider, the second voltage divider, the third voltage divider, the first current limiting member, the second current limiting member and the integrated circuit U8; <br> one pin of the integrated circuit U8 is connected to the second current limiter and grounded; the first voltage divider and the third voltage divider are connected in parallel, and the pin 1 of the integrated circuit U8 is also connected with the battery negative electrode after being connected with the first voltage divider and the third voltage divider; the one pin of the integrated circuit U8 is also connected with the battery positive electrode after being connected with the second voltage divider; the two-pin grounding of the integrated circuit U8; the three pins of the integrated circuit U8 are connected with the negative electrode of the battery; the 5 pins of the integrated circuit U8 are connected with the first current limiter; the six pins of the integrated circuit U8 are connected with the capacitor C33 and then connected with the first current limiter; the first current limiting member is connected with the positive electrode of the battery; The capacitor C33 is connected to the negative electrode of the battery. <br>;2. The lithium battery protection circuit according to claim 1, wherein the first voltage distributor adopts a resistance R42, the second voltage divider adopts a resistor R44, the third voltage divider adopts a capacitance C21, the first current limiting member adopts a resistance R52, and the second current limiting member adopts a resistance R53. <br> | http://worldwide.espacenet.com/searchResults?ST=singleline&locale=en_EP&submitted=true&DB=worldwide.espacenet.com&query=CN223928084U
CN223928099U | ZHENGZHOU KEMA MOVIE TV OPTO ELECTRONICS CO LTD [--] | Y02E60/10 | H02J7/60;H02H7/18;H02J7/50;H02J7/64;H02J7/65 | Electrical engineering/Electrical machinery, apparatus, energy | 2026-02-17 |  | Lithium battery ultralow-temperature full-power working protection circuit | The utility model relates to the technical field of lithium battery protection, in particular to an ultralow-temperature full-power working protection circuit for a lithium battery, which comprises at least one group of battery protection control units, more than two groups of battery protection control units are connected in series, and each group of battery protection control units consists of a battery module and a protection control circuit, the protection control circuit comprises a voltage sampling module and a driving control module; the driving control module comprises optical couplers U2 and U3, current-limiting resistors R17 and R18 and a battery protection chip U1; the voltage sampling module is composed of a sampling resistor and a filter capacitor, and the main control circuit comprises a charging control circuit and a discharging control circuit; the temperature compensation module comprises a negative temperature coefficient thermistor HT2 and a divider resistor R23 which are connected in series. The lithium battery protection circuit has the characteristics of high reliability, low-temperature adaptability and light weight, and an efficient and economical lithium battery protection solution is provided for an ultralow-temperature high-power application scene. (national office) | 1. A lithium battery ultra-low temperature full-power working protection circuit, wherein at least one set of battery protection control units, wherein when there are more than two sets of battery protection control units, two or more sets of battery protection control units are connected in series, each group of which is composed of a battery module composed of a plurality of battery packs in series and the corresponding protection control circuit, the protection control circuit comprises a voltage sampling module and a drive control module; The drive control module comprises an optocoupler U2 and U3, a current limiting resistor R17 and R18, a battery protection chip U1, the optocoupler U3 is connected to the charging control terminal of the battery protection chip U1 COUT through a current limiting resistor R18, and the optocoupler U2 is connected to the discharge control terminal DOUT of the battery protection chip U1 through a current limiting resistor R17 to realize the signal isolation control of charging and discharging on and off; <br> The voltage sampling module consists of a plurality of sampling resistors and a plurase of filter capacitors corresponding to them in series, one end of each sampling resistor is respectively connected to the positive electrode of the corresponding battery pack, the other end is input to the sampling terminal of the battery protection chip U1, each filter capacitor is connected to the two ends of the corresponding battery pack in parallel one by one, and the filtered battery voltage is input to the sampling terminal of the battery protection chip U1; <br> It also includes a master control circuit for receiving the protection signal of the battery module, including a charging control circuit connected to the battery module and a charger and a discharge control circuit connected to the battery module and a load. <br> A temperature compensation module is connected to the discharge control signal end of the discharge control circuit, and the temperature compensation module comprises a series of negative temperature coefficient thermistor HT2 and a voltage divider resistor R23. <br>;2. The lithium battery ultra-low temperature full-power working protection circuit of claim 1, wherein: the output end of the optocoupler U3 of the first set of battery protection control unit is directly connected to the charging control circuit, the output terminal of the optocoupler U2 is directly connected to the discharge control circuit, terminal J5 is connected at the output end of the protection control circuit, and the input terminal of the master control circuit is connected with a pluratility of terminal J3, Each battery protection control unit after the first set is connected to the input terminal J3 via the output terminal J5. <br>;3. The lithium battery ultra-low temperature full-power working protection circuit of claim 1, wherein: each battery module is composed of 3-16 battery packs, and each battery pack is composed of a plurality of single cells connected in parallel. <br>;4. The lithium battery ultra-low temperature full-power working protection circuit of claim 3, wherein: the sampling terminal V1 to V15 of the battery protection chip U1 are respectively connected to the positive pole of each battery pack BT1 to BT15 through resistors R1 to R15, and the sampling end V16 is shorted to the sampling end V15. <br>;5. The lithium battery ultra-low temperature full-power working protection circuit as claimed 3, wherein: the VDD of the power supply end of the battery protection chip U1 is connected to the positive pole of the battery pack BT15 through the current limiting resistor R19 and the filter capacitor C16, and the other end of C16 is connected to the negative pole of the battery pack BAT1 together with the ground connection VSS of the battery protection chip U1. <br>;6. The lithium battery ultra-low temperature full-power working protection circuit of claim 1, wherein: the charging control circuit comprises a charging MOS tube Q3, a voltage regulator ZD2, a resistor R20 and R22, one end of the resistor R20 is connected to the positive electrode of the battery module, the other end is connected to the cathode of the voltage regulator tube ZD2, and the anode of the voltage regulator ZD2 is connected to the charging anode of the corresponding battery module; The discharge control circuit comprises a discharge MOS tube Q7 to Q10, a voltage divider resistor R24 to R27, a voltage regulator ZD1, the gate of the discharge MOS tube Q7 to Q10 is connected to the voltage regulator ZD1 through the corresponding voltage division resistor R24 to R27, the source pole is jointly connected to the negative electrode of the battery module, and the drain pole is jointly connected to the discharge negative electrode of the output of the battery module. <br>;7. The lithium battery ultra-low temperature full-power working protection circuit as claim 6, wherein: the gate of the charging MOS tube Q3 is connected to the cathode of the voltage regulator tube ZD2 through resistance R22, the source pole is connected to the negative electrode of the battery module, and the drain is connected to the negative electrode of the battery module. <br>;8. The lithium battery ultra-low temperature full-power working protection circuit of claim 6, wherein: the negative temperature coefficient thermistor HT2 and the voltage divider resistor R23 are connected in series and connected in parallel with the voltage regulator ZD1. <br> | http://worldwide.espacenet.com/searchResults?ST=singleline&locale=en_EP&submitted=true&DB=worldwide.espacenet.com&query=CN223928099U
CN121545996A | GUANGDONG YUNGBANG NEW ENERGY CO LTD [--] | H01M4/139;H01M4/0404;H01M4/0416;H01M4/0471;H01M4/0435;H01M10/0525;B08B1/165;B08B1/20;B08B1/40;B05B16/20;B05B13/0221;B05D3/0413;B05B13/041;B05B15/00;Y02E60/10 | H01M4/139;B05B13/02;B05B13/04;B05B15/00;B05B16/20;B05D3/04;B08B1/16;B08B1/20;B08B1/40;H01M4/04;H01M10/0525 | Chemistry/Chemical engineering;Chemistry/Surface technology, coating;Electrical engineering/Electrical machinery, apparatus, energy | 2026-02-17 |  | Method and device for processing positive pole piece of lithium battery | The invention relates to the technical field of lithium battery manufacturing processes, in particular to a processing method and device of a lithium battery positive pole piece. According to the technical scheme, by introducing a full-automatic machining closed loop, a discharging mechanism, a spraying mechanism, a cleaning mechanism, a multi-section dryer, a dust removal mechanism, a limiting mechanism, a conveying platform and a winding mechanism, the production efficiency and the machining precision are effectively improved. According to the device, automatic feeding of metal aluminum foil pieces is achieved through the discharging mechanism, the spraying mechanism is matched with the scraping plate and the adjusting mechanism to achieve uniform spraying and adjustable material blocking, and the cleaning mechanism is driven by the connecting piece to operate synchronously and is combined with the air heater to complete cleaning and oil removal. And then the pole piece enters the drying and pressing process, the limiting mechanism corrects the pole piece in the machining process to prevent deviation, and finally the pole piece is wound and formed by the winding mechanism. The device can realize continuous and automatic processing of the positive pole piece of the lithium battery, ensures uniform spraying and firm adhesion of slurry, and improves the overall production efficiency and the finished product quality. (national office) | 1. The processing device of the lithium battery cathode piece, including the discharge mechanism (2), the multi-stage dryer (7) and the winding mechanism (11), is characterized by, also including: <br> The fixing bracket (1) is installed on the outer wall of the discharge mechanism (2) and is used to support and fix the discharge mechanism (2); <br> The fixed platform (3) is arranged on the side of the outer wall of the fixed bracket (1), and the spraying mechanism (4) and the cleaning mechanism (5) are provided above it; <br> The worktable (6) is arranged on the side of the outer wall of the fixed platform (3) to support and fix the multi-stage dryer (7), and the upper surface of the fixed platform (3) is also equipped with a down-pressure mechanism (8); <br> two conveying platforms (10) for supporting metal aluminum foil sheets, the two conveying platforms (10) are respectively arranged on both sides of the outer wall of the worktable (6), and the lower surfaces of the two conveying platforms (10) are fixedly connected to the upper surface of the fixed platform (3), and the other side of the outer wall of the conveying platform (10) on one side of the spraying mechanism (4) is provided with a winding mechanism (11); <br> The down-pressure mechanism (14) is arranged on the side of the upper surface of the worktable (6), the down-pressure mechanism (14) comprises a gantry support frame (1401), the top of the gantry support frame (1401) is equipped with an electric actuator two (1402), the output end of the electric push rod two (1402) is connected with the pressure plate (1404) through a lower briquetting block (1403), and both sides of the lower briquetting block (1403) are rotated with connecting rods (1406), The connecting rod (1406) rotates with a tie rod (1407), the tie rod (1407) is fixed with a rectangular limiting plate (1408) at one end, the rectangular limiting plate (1408) is sliding with a splint (1409), and the upper surface of the pressure plate (1404) is provided with a guide column (1405). <br>;2. The processing device of the lithium battery cathode piece according to claim 1, wherein the discharge mechanism (2) comprises three material rollers (201) in which metal aluminum foil sheets can be placed, the three material rollers (201) are all arranged on the inner wall of the fixed bracket (1), the outer wall of the fixed bracket (1) is fixedly connected with a motor (202), the output end of the motor (202) is provided with a transmission belt (203), and the transmission belt (203) is designed in an equilateral triangular shape, Its three concave wheels are connected to three material rollers (201). <br>;3. The processing device of the lithium battery cathode piece according to claim 1, wherein the spraying mechanism (4) comprises a silo (408) for storing and discharging slurry and a sprinkler head (407) for discharging slurry, the lower surface of the silo (408) is fixedly connected to the upper surface of the fixed platform (3), one side of the upper surface of the fixed platform (3) is fixedly connected with a support frame (404), and the sprinkler head (407) is slidingly connected to the outer wall of the support frame (404), The other side of the outer wall of the support frame (404) is fixedly connected with a scraper plate (403). <br>;4. The processing device of the lithium battery cathode piece according to claim 3, wherein the spraying mechanism (4) also includes a motor two (401) for driving the movement of the printhead (407), the motor two (401) is installed on the outer wall of the support frame one (404), the output end of the motor two (401) is provided with a chain transmission assembly (402), and the chain transmission assembly (402) is connected by a chain and two matching sprockets, wherein the outer wall of the chain is equipped with a roller (405), the outer wall of the roller (405) is sliding connected with a drive plate (406), the drive plate (406) is fixedly connected with the sprinkler head (407), and the bottom of the support frame (404) is provided with an adjustment mechanism (12). <br>;5. The processing device of the lithium battery cathode piece according to claim 4, wherein the adjustment mechanism (12) comprises a two-way threaded rod (1201) arranged in the inside of the support frame (404), both sides of the outer wall of the two-way threaded rod (1201) are threaded connected with a threaded sleeve (1202), and one side of the outer wall of the threaded sleeve (1202) is fixed with a baffle plate two (1203). <br>;6. The processing device of the lithium battery cathode piece according to claim 5, wherein the cleaning mechanism (5) comprises a cleaning plate (503) for cleaning the metal aluminum foil sheet, the upper surface of the fixed platform (3) is fixedly connected with a support frame two (501), the inner sliding of the support frame two (501) has a sliding plate (502), and the lower surface of the sliding plate (502) is fixedly connected with the cleaning plate (503), The driving plate (406) and the sliding plate (502) are connected by a connecting member two (13). <br>;7. The processing device of the lithium battery cathode piece according to claim 6, wherein the cleaning mechanism (5) also comprises a hot air blower (506) that can provide hot air, the lower surface of the hot air fan (506) is fixed on the upper surface of the fixed platform (3), the outer wall of the cleaning plate (503) is fixed with a deflector plate (504) on both sides, and the deflector plate (504) and the hot air fan (506) are connected by a conveyor pipe (505). <br>;8. The processing device of the lithium battery cathode piece according to claim 1, wherein the dust removal mechanism (8) comprises a support frame three (801) arranged on the upper surface side of the fixed platform (3), the top of the support frame three (801) is fixed with a dust collection bin (807) with a fan installed internally, the outer wall side of the support frame three (801) is fixed with a motor three (804), and the output end of the motor three (804) is equipped with a conveyor roller (802), The conveying roller (802) is provided with a gear set (805) at one end, the gear group (805) comprises two gears meshing phases, one gear is fixed at one end of the conveying roller (802), the other gear is fixed with a cleaning roller (803) in the middle, the conveying roller (802) and the cleaning roller (803) are provided with a bearing block (806) at both ends, and the bottom of the support frame three (801) is provided with a limiting position mechanism (9). <br>;9. The processing device of the positive electrode piece of a lithium battery according to claim 8, wherein the limiting mechanism (9) comprises a base plate (901) installed at the bottom of the support frame three (801), and the base plate (901) is provided with two racks (903), a gear (904) matched with the rack (903) and an electric actuator two (902), and the output end of the electric actuator two (902) is fixedly connected with the outer wall of one of the racks (903), The two racks (903) are respectively meshed on both sides of the outer wall of the gear (904), the ends of the two racks (903) are fixed with a connector one (905), the top of the connecting member (905) is fixed with a baffle plate one (906), the lower surface of the baffle one (906) is fixed with a slider (907), and the slider (907) has a slide rail (908) sliding inside the slider. <br>;10. The processing method for the cathode piece of a lithium battery is applied to the processing device of the cathode piece of the lithium battery of claims 1-9, wherein the method comprises the following steps: <br> S1. Through the material roller (201) in the discharge mechanism (2), driven by the motor (202) and the transmission belt (203), the metal aluminum foil sheet is continuously discharged and sent to the fixed platform (3) to ensure stable and continuous feeding; <br> S2. Using the cleaning mechanism (5), the metal aluminum foil is mechanically scraped through the cleaning plate (503), and the hot air is blown through the deflector (504) and the conveyor pipe (505) in combination with the hot blower (506) to remove dust, oil and moisture, so that the substrate material is kept clean; <br> S3. Start the spraying mechanism (4), spray the slurry on the surface of the metal aluminum foil sheet by the silo (408) through the nozzle (407), the nozzle head (407) moves back and forth under the drive of the motor two (401) and the chain transmission assembly (402), and scrape flat through the scraper plate (403), and control the spraying range and slurry thickness with the two-way threaded rod (1201), thread sleeve (1202) and baffle plate two (1203) of the adjustment mechanism (12); <br> S4. The electrode piece enters the worktable (6) and is dried and cured in sections by the multi-stage dryer (7), and then in the dust removal mechanism (8), the dust is removed by the cooperation of the conveying roller (802), the cleaning roller (803) and the dust collection bin (807), and at the same time, the surface of the electrode plate is compacted under the drive of the motor three (804) to enhance the bonding strength between the slurry and the aluminum foil; <br> S5. Under the synergy of the bottom plate (901), rack (903), gear (904) and baffle plate 1 (906) of the limiting mechanism (9), the limit is corrected during the pole piece conveying process to prevent offset, and finally it is sent to the winding mechanism (11) under the guidance of the conveying platform (10) to complete the winding collection and realize the closed loop of processing. <br> | http://worldwide.espacenet.com/searchResults?ST=singleline&locale=en_EP&submitted=true&DB=worldwide.espacenet.com&query=CN121545996A
CN121546013A | UNIV NORTHEASTERN QINHUANGDAO [--] | H01M4/366;H01M4/505;H01M4/525;H01M4/624;H01M4/628;H01M10/052;H01M10/0562;Y02E60/10 | H01M4/36;H01M4/505;H01M4/525;H01M4/62;H01M10/052;H01M10/0562 | Electrical engineering/Electrical machinery, apparatus, energy | 2026-02-17 |  | Modified lithium-rich manganese-based positive electrode material, preparation method thereof and application of modified lithium-rich manganese-based positive electrode material in solid-state lithium battery | The invention discloses a modified lithium-rich manganese-based positive electrode material, a preparation method thereof and application of the modified lithium-rich manganese-based positive electrode material in a solid-state lithium battery, and belongs to the field of lithium ion battery materials. The modified lithium-rich manganese-based positive electrode material comprises a lithium-rich manganese-based positive electrode material and a coating layer LiAl thereof, the molecular formula of the lithium-rich manganese-based positive electrode material is xLi2MnO3. (1-x) LiMO2, M is one or more of transition metals Ni, Co and Mn, and x is more than 0 and less than 1; and the coating layer LiAl is formed by decomposing LiAlH4. The preparation method comprises the following steps: uniformly mixing a lithium-rich manganese-based positive electrode material xLi2MnO3. (1-x) LiMO2 and LiAlH4 through a solid phase method or a liquid phase method, and then annealing in an inert atmosphere to prepare the modified lithium-rich manganese-based positive electrode material. The problems of unstable interface and poor transmission kinetics in the sulfide-based all-solid-state lithium ion battery are solved at the same time, and the first-circle charge-discharge specific capacity and cycle stability of the solid-state lithium ion battery can be improved. (national office) | 1. A modified lithium-rich manganese-based cathode material, wherein it comprises a lithium-rich manganese-based cathode material and its coating layer LiAl, and the molecular formula of the lithium-rich manganese-based cathode material is xLi <sub>2 </sub> MnO <sub>3 </sub> · (1-x) LiMO <sub>2 </sub> , M is one or more of the transition metals Ni, Co and Mn, 0<x<1; The coating layer LiAl is formed by the decomposition of <sub>LiAlH4 </sub> . <br>;2. The preparation method of the modified lithium-rich manganese-based cathode material of claim 1, wherein the lithium-rich manganese-based cathode material <sub>xLi2MnO3 </sub> · (1-x) <sub>LiMO2 </sub> and LiAlH4 were uniformly mixed by solid-phase or liquid-phase method, and then annealed in an inert atmosphere to obtain a modified lithium-rich manganese-based cathode material. <br>;3. The preparation method of the modified lithium-rich manganese-based cathode material of claim 2, wherein the lithium-rich manganese-based cathode material <sub>xLi2MnO3 </sub> · (1-x) The preparation method of <sub>LiMO2 </sub> includes the following steps: <br> (1) Mix the hydroxide precursor and lithium salt evenly in the ball mill; <br> (2) After drying the mixture in the air or oxygen atmosphere, the lithium-rich manganese-based cathode material xLi <sub>2 </sub> MnO <sub>3 </sub> · (1-x) LiMO <sub>2 </sub> 。 <br>;4. The preparation method of the modified lithium-rich manganese-based cathode material of claim 3, wherein the molecular formula of the hydroxide precursor in step (1) is Mn <sub>1-x'-y'Ni </sub> <sub>x'Co </sub> <sub>y' </sub> (OH) <sub>2 </sub> , wherein 0≤x'≤0.3, 0≤y'≤0.2; The lithium salt is <sub>Li2CO3 </sub> or LiOH; The molar ratio of Li in lithium salt to the metal element contained in the hydroxide precursor is 1.30-1.60; <br> Step (2) The phased calcination is to keep warm at 450°C-600°C for 3h-7h, and then to 850°C-1020°C for 10h-15h. <br>;5. The preparation method of the modified lithium-rich manganese-based cathode material of claim 2, wherein the preparation of a modified lithium-rich manganese-based cathode material by a solid-phase method, comprising the following steps: <br> (1) The lithium-rich manganese-based cathode material <sub>xLi2MnO3 </sub> · (1-x) LiMO <sub>2 </sub> and LiAlH <sub>4 </sub> solid powder were well mixed by mechanical grinding; <br> (2) The lithium-rich manganese-based cathode material obtained from step (1) was annealed with the LiAlH4 mixture in an inert atmosphere, and then cooled to room temperature to obtain the modified lithium-rich manganese-based cathode material. <br>;6. The preparation method of the modified lithium-rich manganese-based cathode material of claim 5, wherein the <sub>xLi2MnO </sub> <sub>3 </sub> · (1-x) Mole ratio of LiMO <sub>2 </sub> to LiAlH <sub>4 </sub> 100: (0.1-2); Mechanical grinding is ball milling or dry grinding, and the purity of LiAlH4 is ≥97%; <br> Step (2) The inert atmosphere is argon or argon/hydrogen mixture, and argon gas accounts for more than 95% of the mixture; Annealing treatment is to heat up to 250°C-400°C at a heating rate of 3°C/min-5°C/min, and anneal for 2h-3h. <br>;7. The preparation method of the modified lithium-rich manganese-based cathode material of claim 2, wherein the preparation of a modified lithium-rich manganese-based cathode material by the liquid phase method, comprising the following steps: <br> (1) The lithium-rich manganese-based cathode material <sub>xLi2MnO3 </sub> · (1-x) LiMO <sub>2 </sub> and LiAlH <sub>4 </sub> solid powder were dissolved in anhydrous ethanol and stirred well, and then the mixed solution was placed in an oven to dry. <br> (2) The dried lithium-manganese-based cathode material in step (1) is annealed with LiAlH4 mixture in an inert atmosphere, and then cooled to room temperature to obtain the modified lithium-rich manganese-based cathode material. <br>;8. The preparation method of the modified lithium-rich manganese-based cathode material of claim 7, wherein the <sub>xLi2MnO </sub> <sub>3 </sub> · (1-x) Mole ratio of LiMO <sub>2 </sub> to LiAlH <sub>4 </sub> 100: (0.1-2); The purity of <sub>LiAlH4 </sub> was ≥97%, and the concentration of LiAlH4 in the mixed solution was 0.38mol/mL-7.6mol/mL. <br> Step (2) The inert atmosphere is argon or argon/hydrogen mixture, and argon gas accounts for more than 95% of the mixture; Annealing treatment is to heat up to 250°C-400°C at a heating rate of 3°C/min-5°C/min, and anneal for 2h-3h. <br>;9. Application of the modified lithium-rich manganese-based cathode material of claim 1 in a solid-state lithium battery. <br>;10. The application of the modified lithium-rich manganese-based cathode material in solid-state lithium batteries of claim 9, wherein the modified lithium-rich manganese-based cathode material is used to assemble a sulfide all-solid-state lithium-ion battery, and the electrochemical performance test is carried out under the conditions of 60°C, a cycle current of 0.2C and a voltage of 2.1V-4.6V, with a charge specific capacity of > first turn of 263mAh/g, a discharge specific capacity of > 168mAh/g, and a capacity retention rate of 100 cycles of >80%. <br> | http://worldwide.espacenet.com/searchResults?ST=singleline&locale=en_EP&submitted=true&DB=worldwide.espacenet.com&query=CN121546013A
CN121546036A | UNIV NANJING AERONAUTICS & ASTRONAUTICS [CN] | H01M4/366;H01M4/505;H01M4/525;H01M4/0471;H01M4/0416;H01M4/62;H01M4/624;H01M10/0525;H01M2004/028;Y02E60/10 | H01M4/36;H01M4/04;H01M4/505;H01M4/525;H01M4/62;H01M10/0525 | Electrical engineering/Electrical machinery, apparatus, energy | 2026-02-17 |  | Method for removing residual alkali on surface of high-nickel positive electrode material in ternary lithium battery and application of method | The invention discloses a method for removing residual alkali on the surface of a high-nickel positive electrode material in a ternary lithium battery and application of the method, and belongs to the technical field of lithium ion battery positive electrode materials. After the lithium ion ternary positive electrode material is subjected to coating treatment, residual alkali compounds on the surface of the lithium ion ternary positive electrode material are remarkably reduced, and a coating material protection layer can be constructed on the surface of the lithium ion ternary positive electrode material in situ; therefore, an electrode/electrolyte interface structure is strengthened, side reaction and interface impedance are inhibited, and the specific discharge capacity and rate capability of the battery are remarkably improved. The method is simple and convenient in process and mild in condition, and has a good industrial application prospect. (national office) | 1. A method of coating and treating medium and high nickel NCM cathode materials to remove surface residual alkali and repair properties, characterized by the following steps: <br> Step (1) Select medium and high nickel NCM cathode powder as raw material and expose it to air to fail; <br> Step (2) Add the coating agent to anhydrous ethanol and stir to form a mixture; <br> Step (3), add the powder obtained from step (1) to the mixture obtained in step (2), stir evenly, and dry it in a vacuum drying oven; <br> Step (4) The dried mixed powder is placed under oxygen atmosphere for high-temperature sintering to obtain the coated medium and high nickel NCM cathode material. <br>;2. The method of coating and treating medium and high nickel NCM cathode material to remove surface residual alkali and repair properties according to claim 1, wherein in step (1), the temperature of the failure treatment is 25~35°C and the humidity is 35~70%. <br>;3. The method of coating and treating medium and high nickel NCM cathode materials to remove surface residual alkali and repair properties according to claim 1, wherein in step (2), the coating agent is selected from any one or any combination of ammonium fluoride, ammonium chloride, ammonium bromide, ammonium iodide, ammonium nitrate, ammonium sulfate, ammonium bicarbonate, and ammonium acetate. <br>;4. The method of coating and treating the medium-high nickel NCM cathode material to remove surface residual alkali and repair the properties according to claim 1, wherein in step (2), the amount of coating material is 1~3 mol% of the total molar amount in the medium-high nickel NCM material. <br>;5. A method of coating and treating medium and high nickel NCM cathode material to remove surface residual alkali and repair properties according to claim 1, wherein in step (3), the stirring speed is 400~600 rpm/min and the stirring time is 1~2h. <br>;6. The method of removing residual alkali on the surface of medium and high nickel cathode materials according to claim 1, wherein the heating rate described in step (4) is 5 °C/min, the holding temperature is 400~500 °C, and the holding time is 4~6h. <br>;7. The method of coating and treating medium and high nickel NCM cathode material to remove surface residual alkali and repair properties according to claim 1, wherein in step (3), the drying temperature is 60~80°C and the drying time is 12~15h. <br>;8. The coated medium and high nickel NCM cathode material prepared by any of the methods of claims 1-7, wherein the surface of the coating compound contains a layer of coating compound, and the main body is the NCM cathode material. <br>;9. A lithium-ion battery, wherein the cathode material is a medium-high nickel NCM material coated with the method of claims 1-7. <br> | http://worldwide.espacenet.com/searchResults?ST=singleline&locale=en_EP&submitted=true&DB=worldwide.espacenet.com&query=CN121546036A
CN121546038A | SAMSUNG SDI CO LTD [KR] | H01M4/362;H01M4/366;H01M4/48;H01M4/525;H01M10/0525;C01G53/42;C01P2002/52;C01P2006/40;C01P2004/80;H01M2004/028;H01M4/62;H01M4/1391;C01P2004/50;C01P2004/84;C01G53/04;C01G53/00;Y02E60/10;H01M10/052;C01B35/00;H01M4/0471;H01M4/505 | H01M4/36;H01M4/48;H01M4/525;H01M10/0525 | Electrical engineering/Electrical machinery, apparatus, energy | 2026-02-17 |  | Positive active material, method of preparing same, and rechargeable lithium battery including same | Disclosed are a positive active material for a rechargeable lithium battery, a method of preparing the same, and a rechargeable lithium battery including the same. A positive electrode active material for a rechargeable lithium battery includes a lithium nickel-based metal composite oxide, in which the positive electrode active material includes secondary particles in which a plurality of primary particles are aggregated, the positive electrode active material includes a first boron coating portion present on a surface of the secondary particles and a second boron coating portion present on a surface of the primary particles within the secondary particles, and a weight of the first boron coating portion is greater than a weight of the second boron coating portion. (national office) | 1. A cathode active substance for rechargeable lithium batteries, including lithium-nickel metal composite oxides, <br> wherein, the cathode active substance comprises secondary particles in which a plurality of primary particles are gathered, <br> The cathode active substance comprises a first boron-coated portion existing on the surface of the secondary particle and a second boron-coated portion on the surface of the primary particle existing within the secondary particle, and <br> the weight of the first boron-coated portion is greater than the weight of the second boron-coated portion, and <br> wherein, based on 100 mol% of the cathode active substance, the total amount of the first boron coated part and the second boron coated part is 1 mol% to 3 mol%, <br> wherein, based on the total amount of the first boron coated part and the second boron coated part, the amount of the first boron coated part comprising is 70 wt% to 98 wt% and the amount of the second boron coated part including is 2 wt% to 30 wt%, and <br> The lithium-nickel metal composite oxide is represented by chemical formula 2 or chemical formula 3: <br> [Chemical Equation 2] <br> Li <sub>a2 </sub> Ni <sub>x2 </sub> Co <sub>y2 </sub> Al <sub>z2 </sub> M <sup>3 </sup> <sub>1-x2-y2-z2 </sub> O <sub>2 </sub> <br> In chemical formula 2, 0.9≤a2≤1.8,0.6≤x2<1,0<y2<0.4,0<z2<0.4, and <sup>M3 </sup> is selected from B, Ba, Ca, Ce, Co, Cr, Cu, F, Fe, Mg, Mn, Mo, Nb, P, S, Si, Sr, Ti, V, W, Zr and their combinations, <br> [Chemical Formula 3] <br> Li <sub>a3 </sub> Ni <sub>x3 </sub> Co <sub>y3 </sub> M <sup>4 </sup> <sub>1-x3-y3 </sub> O <sub>2 </sub> <br> In chemical formula 3, 0.9≤a3≤1.8,0.6≤x3<1,0<y3≤0.4, and <sup>M4 </sup> is selected from B, Ba, Ca, Ce, Co, Cr, Cu, F, Fe, Mg, Mn, Mo, Nb, P, S, Si, Sr, Ti, V, W, Zr and their combinations. <br>;2. The cathode active substance of claim 1, wherein the first boron coated part and the second boron coated part each comprise boron oxide, lithium boron oxide or a combination thereof. <br>;3. The cathode active substance of claim 1, wherein, based on the total amount of the first boron coated part and the second boron coated portion, the amount of the first boron coated part comprising is 90 wt% to 98 wt% and the amount of the second boron coated part comprising is 2 wt% to 10 wt%. <br>;4. The cathode active substance of claim 1, wherein, based on the total amount of the first boron coated part and the second boron coated portion, the amount of the first boron coated part comprising is 80 wt% to 95 wt% and the amount of the second boron coated part comprising is 5 wt% to 20 wt%. <br>;5. The cathode active substance of claim 1, wherein, based on the cathode active substance, the content of the first boron coated part is 200 ppm to 5000 ppm. <br>;6. The cathode active substance of claim 1, wherein, based on the cathode active substance, the content of the second boron coating part is 10 ppm to 500 ppm. <br>;7. The cathode active substance of claim 1, wherein, in the lithium-nickel metal composite oxide, based on the total amount of metals other than lithium, the nickel content is greater than or equal to 60 mol%. <br>;8. A method for preparing cathode active substances for rechargeable lithium batteries, including: <br> Mix nickel-like metal composite hydroxides, lithium feedstock, and boron feedstock to obtain a mixture, and <br> heat treatment of the mixture to obtain the cathode active substance of claims 1 to 7, <br> Based on 100 mol% of the nickel metal composite hydroxide, the content of the boron raw material is 1 mol% to 3 mol%. <br>;9. The method of claim 8, wherein the heat treatment of the mixture is carried out at a temperature of 650 °C to 850 °C. <br>;10. The method of claim 8, wherein the heat treatment of the mixture is carried out for 5 hours to 15 hours. <br>;11. A rechargeable lithium battery, including: <br> The positive electrode, negative electrode and electrolyte used for the rechargeable lithium battery, and the positive electrode comprises the positive electrode active material of any of claims 1 to 7. <br> | http://worldwide.espacenet.com/searchResults?ST=singleline&locale=en_EP&submitted=true&DB=worldwide.espacenet.com&query=CN121546038A
CN121546073A | ZHECHUANG ZHONGSHAN NEW MAT CO LTD [--] | H01M4/667;H01M10/052;Y02E60/10 | H01M4/66;H01M10/052 | Electrical engineering/Electrical machinery, apparatus, energy | 2026-02-17 |  | Composite current collector and lithium battery | The invention relates to a composite current collector and a lithium battery. The composite current collector comprises a metal layer, a supporting layer and an adjusting layer arranged between the metal layer and the supporting layer, the adjusting layer comprises matrix resin, and the glass transition temperature Tg of the matrix resin is less than or equal to 70 DEG C, so that the adjusting layer has excellent flexibility and deformability, can effectively absorb and buffer internal stress generated by thermal expansion coefficient difference of metal and polymer, and prevents interface stripping caused by stress concentration, thereby greatly improving the durability of the binding force. By limiting the number of carbon atoms of a molecular main chain in a range of 12-700, the flexibility and cohesion strength of the adjustment layer can be balanced, so that stress can be buffered, the adjustment layer can serve as a firm whole, the binding force of the metal layer and the polymer layer is further improved, interface separation is avoided, the cycle life of the lithium battery is prolonged, and the use safety of the lithium battery is improved. (national office) | 1. A composite current collector, wherein comprising a metal layer arranged in a cascade, a support layer, and a regulating layer arranged between the metal layer and the support layer; The conditioning layer comprises a body resin, the vitrification transition temperature of the main resin is Tg≤70 °C, and the number of carbon atoms of the repeating unit of the main resin is 12~700. <br>;2. The composite current collector according to claim 1, wherein the elastic modulus of the conditioning layer at 25°C is 15MPa~200MPa. <br>;3. The composite current collector according to claim 1, wherein the glass transition temperature of the main resin is Tg≤25°C; and/or, <br> the number of carbon atoms of the molecular backbone of the main resin is 50~500; and/or, <br> The thickness of the adjustment layer is 0.01μm~5μm. <br>;4. The composite current collector according to claim 1, wherein the surface energy of the conditioning layer close to one side of the metal layer is 30mN/m~55mN/m. <br>;5. The composite current collector according to claim 1, wherein the main resin is a polymer containing polar functional groups, and the polar functional groups include at least one of the hydroxyl groups, carboxyl groups, amino groups, ester groups, and ether bonds; Based on the repeating unit of the main resin, the content of the polar functional group is 5mol%~40mol%. <br>;6. The composite current collector according to claim 1, wherein the conditioning layer also includes a crosslinking agent, and the mass of the crosslinking agent is 0.5%~10% of the mass of the main resin. <br>;7. The composite current collector according to claim 1, wherein the conditioning layer also includes a packing material, the packing material is spherical, sheet-layered or fibrous, and the maximum length of the packing material is 1nm~100nm in the sliced state. <br>;8. The composite current collector of claim 7, wherein the mass fraction of the packing material is 0.5%~15% based on the total mass of the conditioning layer; and/or, <br> The porosity of the conditioning layer is less than 5%. <br>;9. The composite current collector according to claim 1, wherein the main resin comprises at least one of polyurethane resin, polyester resin, polyolefin resin, acrylic resin, epoxy resin, and silicone resin. <br>;10. A lithium battery, wherein comprising a positive electrode piece, a negative electrode piece, a separator and an electrolyte, the positive electrode piece and/or the negative electrode piece are made of a composite current collector as described in any of claims 1~9. <br> | http://worldwide.espacenet.com/searchResults?ST=singleline&locale=en_EP&submitted=true&DB=worldwide.espacenet.com&query=CN121546073A
CN121546145A | SVOLT ENERGY TECH CO LTD [CN] | H01M10/0565;H01M10/0525;H01M10/058;H01M2300/0082;Y02E60/10 | H01M10/0565;H01M10/0525;H01M10/058 | Electrical engineering/Electrical machinery, apparatus, energy | 2026-02-17 |  | Polymer-based solid electrolyte, preparation method thereof and solid-state lithium battery | The invention relates to the technical field of batteries, and discloses a polymer-based solid electrolyte, a preparation method thereof and a solid-state lithium battery. The polymer-based solid electrolyte comprises a polymer, a lithium salt and an additive, wherein the additive comprises quaternary ammonium cations and fluorine ions. According to the invention, the additive of a specific type is doped in the polymer-based solid electrolyte, so that the ionic conductivity of the polymer-based solid electrolyte can be improved, and the problem of low ionic conductivity caused by high crystallinity of the polymer-based solid electrolyte is solved. And a LiF-rich interface protection layer can be constructed with Li < + > in the lithium salt in the charging and discharging process of the battery, so that the oxidation stability of the polymer-based solid electrolyte is improved, an electrochemical window is widened, the problem that the electrochemical window is narrow and cannot adapt to a high-voltage positive electrode is solved, meanwhile, the growth of lithium dendrites under high current density is inhibited, and the interface stability with a negative electrode is improved. Meanwhile, the polymer-based solid electrolyte has high mechanical strength, and the risk of being punctured by dendritic crystals is reduced. (national office) | 1. A polymer-based solid electrolyte, wherein the polymer-based solid electrolyte comprises a polymer, a lithium salt and an additive, and the additive comprises a quaternary ammonium cation and a fluoride ion. <br>;2. The polymer-based solid electrolyte according to claim 1, wherein the quaternary ammonium cation comprises at least one of tetraethyl ammonium, tetrabutyl ammonium, alkyl triethyl ammonium and alkyl tributylammonium; <br> Preferably, the additive is tetrabutylammonium fluoride. <br>;3. The polymer-based solid electrolyte according to claim 1 or 2, wherein the mass content of the additive in the polymer-based solid electrolyte is 2%~15%, preferably 5%~10%. <br>;4. The polymer-based solid electrolyte according to any of claims 1-3, wherein the polymer comprises at least one of polyethylene oxide, polyvinylidene fluoride, polyacrylonitrile, polymethyl methacrylate, polyvinylidene chloride and polypropylene oxide, preferably polyethylene oxide. <br>;5. The polymer-based solid electrolyte according to any of claims 1-4, wherein the lithium salt comprises at least one of the lithium bitrifluoromethane sulfonimide, lithium tetrafluoroborate, lithium hexafluorophosphate, lithium perchlorate, lithium bisoxalate borate and lithium arsenic fluoride, preferably lithium bistrifluoromethane sulfonimide. <br>;6. The polymer-based solid electrolyte according to any of the claims 1-5, wherein the molar ratio of the lithium salt to the polymer is (1~3):(9~7). <br>;7. A preparation method for a polymer-based solid electrolyte as described in any of claims 1-6, wherein the preparation method comprises the following steps: <br> The polymer, lithium salt and additives are dissolved in an organic solvent to reduce the crystallinity of the polymer, and a polymer-based solid electrolyte is obtained after drying. <br>;8. The preparation method of the polymer-based solid electrolyte according to claim 7, wherein the organic solvent comprises at least one of acetone, acetonitrile, N-methylpyrrolidone and polypropylene carbonate, preferably acetonitrile. <br>;9. The preparation method of the polymer-based solid electrolyte of claim 7 or 8, wherein the polymer, lithium salt and additives are dissolved in an organic solvent and then stirred; <br> preferably, the temperature of the stirring is 20°C~60°C; <br> preferably, the stirring time is 48h~75h; <br> Preferably, the drying is carried out in a mold to obtain a polymer-based solid electrolyte film; <br> Preferably, the thickness of the polymer-based solid electrolyte membrane is 100μm~150μm. <br>;10. A solid-state lithium battery, wherein the solid-state lithium battery includes a polymer-based solid-state electrolyte of claims 1-6, or a polymer-based solid-state electrolyte prepared by the method of claims 7 or 8. <br> | http://worldwide.espacenet.com/searchResults?ST=singleline&locale=en_EP&submitted=true&DB=worldwide.espacenet.com&query=CN121546145A
CN121546155A | UNIV ZHEJIANG [CN] | H01M10/0566;H01M10/0525;H01M10/0569;Y02E60/10 | H01M10/0566;H01M10/0525;H01M10/0569 | Electrical engineering/Electrical machinery, apparatus, energy | 2026-02-17 |  | Electrolyte for low-temperature fast-charging lithium battery and application | The invention provides an electrolyte for a low-temperature fast-charging lithium battery and application, and belongs to the technical field of lithium ion batteries. Comprising a lithium salt, an organic solvent and an additive, the concentration of the lithium salt is 0.1-2 mol/L, the organic solvent is a chain carboxylic ester compound, the additive is a cyclic ester compound, and the additive accounts for 5-15% of the total mass of the electrolyte. When the battery pack is applied to the lithium battery, low-temperature fast charging of the lithium battery can be realized. (national office) | 1. An electrolyte for low-temperature fast-charging lithium batteries, including lithium salts, organic solvents, and additives, characterized by: <br> The organic solvents are CH <sub>3 </sub> COOCH <sub>3 </sub> , CH <sub>3 </sub> CH <sub>2 </sub> COOCH <sub>3 </sub> , CH <sub>3 </sub> COOCH <sub>2 </sub> CH <sub>3 </sub> , CH <sub>3 </sub> CH <sub>2 </sub> COOCH <sub>2 </sub> CH <sub>3 </sub> 、CH <sub>3 </sub> CH <sub>2 </sub> CH <sub>2 </sub> COOCH <sub>3 </sub> 、CH <sub>3 </sub> CH <sub>2 </sub> CH <sub>2 </sub> COOCH <sub>2 </sub> CH <sub>3 </sub> 、CH <sub>3 </sub> COOCH <sub>2 </sub> CH <sub>2 </sub> CH <sub>3 </sub> 、CH <sub>3 </sub> CH <sub>2 </sub> COOCH <sub>2 </sub> CH <sub>2 </sub> CH <sub>3 </sub> 、CH <sub>3 </sub> CH <sub>2 </sub> CH <sub>2 </sub> COOCH <sub>2 </sub> CH <sub>2 </sub> CH <sub>3 </sub> at least one of them; <br> The additives are 4-chloromethyl-1,3-dioxapentene-2-one, 4-bromomethyl-1,3-dioxacyclopenten-2-one, 4-iodomethyl-1,3-dioxacyclopenten-2-one, 4-chloromethyl-5-methyl-1,3-dioxapen-2-one, 4-bromomethyl-5-methyl-1,3-dioxapen-2-one, 4-iodomethyl-5-methyl-1,3-dioxapentene-2-one, 4-amino-5-methyl-1,3- At least one of the dioxapenrene-2-one, 4-phosphorus-5-methyl-1,3-dioxapentene-2-one. <br>;2. The electrolyte for low-temperature fast-charging lithium batteries according to claim 1, wherein: the additive is a mixture of 4-iodomethyl-5-methyl-1,3-dioxanecyclopenten-2-one or 4-bromomethyl-5-methyl-1,3-dioxanecyclopenten-2-one and 4-chloromethyl-5-methyl-1,3-dioxapentene-2-one, and the mixture mass ratio is 1:1~5. <br>;3. The electrolyte for low-temperature fast-charging lithium batteries according to claim 1, wherein: the additive is 5~15% of the total mass of the electrolyte. <br>;4. The electrolyte for low-temperature fast-charging lithium batteries according to claim 1, wherein: the lithium salt concentration is 0.1~2 mol/L. <br>;5. The electrolyte for low-temperature fast-charging lithium batteries according to claim 1, wherein: the lithium salt is lithium hexafluorophosphate, lithium bis(fluorosulfonyl)imide, lithium bis(trifluoromethylsulfonyl)imide, lithium bisoxal borate, lithium difluoroxalate borate, lithium tetrafluoroborate, lithium nitrate and lithium difluorophosphate and other lithium salts. <br>;6. A lithium battery of the electrolyte of claim 1. <br>;7. The lithium battery according to claim 6, wherein: the lithium battery is a half battery series or a full battery series. <br>;8. The lithium battery according to claim 6, wherein: the operating temperature of the lithium battery is -40~25°C. <br> | http://worldwide.espacenet.com/searchResults?ST=singleline&locale=en_EP&submitted=true&DB=worldwide.espacenet.com&query=CN121546155A
CN121546159A | TIANFU JIANGXI LABORATORY [--] | H01M10/0567;H01M10/0569;H01M10/0525;H01M10/4235;Y02E60/10 | H01M10/0567;H01M10/0525;H01M10/0569;H01M10/42 | Electrical engineering/Electrical machinery, apparatus, energy | 2026-02-17 |  | Electrolyte and preparation method thereof, lithium battery and electronic equipment | The invention relates to the technical field of lithium ion batteries, in particular to an electrolyte, a preparation method thereof, a lithium battery and electronic equipment. The invention provides a preparation method of an electrolyte, which comprises the following steps: constructing a mixed organic solvent system by using fluoro-ether and fluoro-carbonate, cooling the mixed organic solvent system, adding a lithium salt, adding an additive A and an additive B after the lithium salt is completely dissolved, and mixing to obtain the required electrolyte. By constructing a mixed organic solvent system and adding a novel additive A to regulate and control the composition and structure of an SEI film, a compact, stable and low-impedance SEI film is formed, the obtained electrolyte can effectively prevent an electrode structure from being damaged, the safety of a lithium battery is improved, the service life of the lithium battery is prolonged, and meanwhile, the power performance and the cycle performance of the lithium battery can be improved. (national office) | 1. A method for preparing electrolyte, which is characterized by: It includes the following steps: <br> Lithium salts, organic solvents and additives are available, of which additives include additive A and additive B; <br> In an inert atmosphere, organic solvents are mixed to construct a mixed organic solvent system. <br> After cooling the mixed organic solvent system to 0°C-10°C, one or more lithium salts were added to the mixed organic solvent system at a flow rate of 0.1-1 mL/min, and after the lithium salts were completely dissolved, additive A and additive B were added, and the required electrolyte was obtained after mixing. <br> wherein the addition amount of additive A is 0.1%-5% of the total mass of the electrolyte, and the amount of additive B is 0.1-3% of the total mass of the electrolyte; <br> wherein the additive A selects any or several combinations of the compounds represented by Equation [I]; <br> Equation[I] <br> Among them, at least one of R <sub>1 </sub> , R <sub>2 </sub> , R <sub>3 </sub> , R <sub>4 </sub> , R <sub>5 </sub> and R <sub>6 </sub> is any of the fluorine or fluorinated alkyl groups, and the rest are selected from hydrogen, halogen atoms except fluorine atoms, amino groups, epoxy groups, alkane groups with carbon atom numbers of 1~5, unsaturated hydrocarbon groups with carbon atom numbers of 2~50, and phenyl groups. <br> The additive B comprises one or more of ethylene carbonate, vinyl fluorinated vinyl carbonate, ethylene carbonate, vinyl sulfate, methylene methane disulfonate, lithium difluoroxalate borate, lithium difluoroxalate phosphate and propyl sulfonolactone. <br>;2. A method for preparing an electrolyte as described in claim 1, wherein: the organic solvent accounts for 60%-85% of the total mass of the electrolyte; and/or the organic solvents include fluorinated ether solvents and fluorocarbonate solvents. <br>;3. A method for preparing an electrolyte as described in claim 2, wherein: the fluoroether solvent comprises one or more of 1,1,2,2-tetrafluoroethyl ether, bis(2,2,2-trifluoroethyl) ether, 3-fluorotetrahydrofuran, and 1,2-bis(1,1,2,2-tetrafluoroethoxy)ethane; and/or some of the fluorocarbonate solvents comprise one or more of methyl trifluoroethyl carbonate, di(2,2,2-trifluoroethyl) carbonate, 4,4-difluoroethyl carbonate, 4-(trifluoromethyl) ethylene carbonate. <br>;4. A method for preparing an electrolyte as described in claim 2, wherein: the organic solvent is a fluorinated ether and a fluorinated carbonate solvent, and the mass ratio of the fluoroether solvent to the fluorocarbonate solvent is (2.5-5.5):1. <br>;5. A method for preparing an electrolyte as described in claim 1, wherein: the lithium salt comprises one or more of lithium hexafluorophosphate, lithium hexafluoroarsenate, lithium borate, lithium perchlorate, bis(pentafluoroethylsulfonimide)lithium, bis(trifluoromethysulfonimide)lithium, and bis(fluorosulfonimide)lithium; and/or the addition of the lithium salt is 15%-25% of the total mass of the electrolyte. <br>;6. A method for preparing an electrolyte as described in claim 1, wherein: The additive A further comprises: <br> 、 <br> 、 <br> <br> any one or several combinations; and/or the additive A is 0.5~3% of the total mass of the electrolyte; <br> The additive B is one or more of ethylene carbonate, vinyl fluorinated carbonate, vinyl sulfate, lithium difluoroxalate borate, and lithium difluoroxalate phosphate, and the addition amount is 0.5~2% of the total mass of the electrolyte. <br>;7. An electrolyte is characterized by being prepared by the method for preparing the electrolyte as described in claims 1-6. <br>;8. A lithium battery, wherein: comprising a cathode material, an anode material, a separator and an electrolyte as described in claim 7, wherein the anode material includes silicon-oxygen material, silicon-carbon material, nano-silicon material and any combination of graphite materials. <br>;9. The lithium battery in claim 8, wherein: the cathode material is any of the following types: lithium cobalt oxide, lithium manganese oxide, lithium-rich manganese base, lithium nickel cobalt manganese, lithium iron phosphate, and lithium manganese iron phosphate; and/or the separator material is polyethylene, polypropylene, or a combination thereof. <br>;10. An electronic device wherein: it comprises a lithium battery as an energy source as described in any of claims 8-9. <br> | http://worldwide.espacenet.com/searchResults?ST=singleline&locale=en_EP&submitted=true&DB=worldwide.espacenet.com&query=CN121546159A
CN121546160A | ENVISION POWER TECH JIANGSU CO LTD [CN];YUANJING RUITAI POWER TECH SHANGHAI CO LTD [--] | H01M10/0567;H01M10/052;Y02E60/10 | H01M10/0567;H01M10/052 | Electrical engineering/Electrical machinery, apparatus, energy | 2026-02-17 |  | Lithium battery electrolyte and application thereof | The invention provides a lithium battery electrolyte and application thereof. The electrolyte comprises an organic solvent; a lithium salt; the additive comprises a first additive, the first additive is a fluoro-boron-containing additive, the fluoro-boron-containing additive comprises a perfluorohexyl-spiro siloxane bis (quaternary ammonium) bis (fluorosulfonyl) imide ionic liquid, and the perfluorohexyl-spiro siloxane bis (quaternary ammonium) bis (fluorosulfonyl) imide ionic liquid is a perfluorohexyl-spiro siloxane bis (fluorosulfonyl) imide ionic liquid. The structural formula of the perfluorohexyl-spirosiloxane bis (quaternary ammonium) bis (fluorosulfonyl) imide ionic liquid is shown in the specification. According to the lithium battery electrolyte and the application thereof provided by the invention, the performance of a high-voltage lithium battery system is remarkably improved. (national office) | 1. A lithium battery electrolyte, characterized by, including: <br> organic solvents; <br> lithium salts; and <br> Additives, the additives comprise a first additive, the first additive is a fluoroboron additive containing a fluoroboron additive, and the fluoroboron additive comprising a perfluorohexyl-spirocyclosiloxane diquaternium difluorosulfonimide ionic liquid, and the structural formula of the perfluorohexyl-spirocyclosiloxane diquaternary ammonium difluorosulfonimide ionic liquid is: <br> <br>;2. The lithium battery electrolyte according to claim 1, wherein the content of the first additive in the electrolyte is 0.01wt%-10wt%. <br>;3. The lithium battery electrolyte of claim 2, wherein the content of the first additive in the electrolyte is 0.5wt%-5wt%. <br>;4. The lithium battery electrolyte according to claim 1, wherein the additive also includes a second additive, and the second additive comprises any one or more combinations of ethylene carbonate, fluorovinyl carbonate, lithium dioxalate, lithium nitrate, or lithium difluorosulfonimide. <br>;5. The lithium battery electrolyte according to claim 4, wherein when the second additive is a combination of multiple substances, the content of each substance in the electrolyte is 0.1wt%-5wtt%, and the total content of the second additive in the electrolyte is 3wt%-10wtt. <br>;6. The lithium battery electrolyte according to claim 1, wherein the organic solvent comprises at least one of cyclic carbonate, linear carbonate or carboxylate, and the cyclic carbonate comprises at least one of vinyl carbonate or propylene carbonate; The linear carbonate comprises at least one of dimethyl carbonate or methyl ethyl carbonate; The carboxylate includes at least one of methyl acetate or ethyl acetate. <br>;7. The lithium battery electrolyte according to claim 6, wherein the content of the cyclic carbonate in the electrolyte is 5wt%-25wt%; and/or, the content of the linear carbonate in the electrolyte is 15wt%-75wt%; and/or, the carboxylate in the electrolyte is 0wt%-20wt%. <br>;8. The lithium battery electrolyte according to claim 1, wherein the lithium salt comprises any one or more of lithium hexafluorophosphate, lithium difluorosulfonimide, lithium bitrifluoromethane sulfonimide, lithium tetrafluoroborate or lithium trifluoromethane sulfonate, and the content of the lithium salt in the electrolyte is 10wt% to 18wt%. <br>;9. A lithium battery, characterized by, including: <br> The positive electrode comprises a cathode active material, and the cathode active material comprises Li <sub>x </sub> [Ni <sub>y </sub> Co <sub>z </sub> Mn <sub>t </sub> M <sub>(1-y-z-t) </sub> ]O <sub>2-δ </sub> , wherein M is one or more of Cr, Zr, Ca, Mg, Cu, Ti, Al, Mo, W, or Zn, 0.9<x< 1.1，0.8≤y<1.0，0≤z<0.1，0≤t<0.1，0≤δ≤0.1； <br> anode, the negative electrode comprising lithium metal; <br> a diaphragm arranged between the positive electrode and the negative electrode; <br> electrolyte, the electrolyte is selected from the lithium battery electrolyte of claims 1-8. <br>;10. An electronic device wherein it comprises the lithium battery of claim 9. <br> | http://worldwide.espacenet.com/searchResults?ST=singleline&locale=en_EP&submitted=true&DB=worldwide.espacenet.com&query=CN121546160A
CN121546172A | UNIV ANYANG NORMAL [CN] | C01G49/0027;H01M10/058;H01M10/052;H01M10/0562;C01P2006/40;C01P2006/42;H01M2300/0071;Y02E60/10;Y02P70/50 | H01M10/058;C01G49/00;H01M10/052;H01M10/0562 | Chemistry/Materials, metallurgy;Electrical engineering/Electrical machinery, apparatus, energy | 2026-02-17 |  | Manufacturing method of solid-state lithium battery adopting magnetic field to assist ion transmission | The invention relates to the technical field of solid-state lithium batteries, and discloses a manufacturing method of a solid-state lithium battery with magnetic field assisted ion transport, which comprises the following steps: mixing K2Fe4O7 with crushed and dried LiNO3; heating the obtained mixture, cooling to room temperature, and washing; and repeating the steps for a plurality of times to obtain the LFO crystal. Carrying out ball milling, suction filtration and drying treatment on the obtained LFO crystal to obtain LFO solid electrolyte powder; by assembling the solid-state lithium battery in the glove box, the lithium ion migration capability in the solid-state electrolyte can be remarkably enhanced, so that the ion transmission efficiency in the battery is improved; the solid-state lithium battery prepared by the method disclosed by the invention can still keep relatively low overpotential under a high-rate condition, and the capacity retention ratio and the cycling stability of the battery are improved; and the process is easy to operate, has good repeatability and expandability, and is beneficial to large-scale application of the high-performance solid-state lithium battery. (national office) | 1. A solid-state lithium battery production method with magnetic field-assisted ion transport, which is characterized by the following steps: <br> Step 1: Mix <sub>K2Fe4O7 </sub> with crushed and dried <sub>LiNO3 </sub> at a molar ratio of 1:(0.2-0.6); <br> Step 2: Heat the mixture obtained in step 1, cool it to room temperature and wash it; <br> Step 3: Repeat steps 1 and 2 several times to obtain LFO crystals; <br> Step 4: Ball milling, filtration and drying of the LFO crystals obtained in step 3 to obtain solid electrolyte powder; <br> Step 5: Assemble the solid-state lithium battery in the glove box, place the bottom magnet sheet, metal lithium sheet, LFO solid electrolyte powder obtained in step 4, cathode material and upper magnet sheet in the mold in turn, and apply pressure to fix the structure. <br>;2. The method for making solid-state lithium batteries with magnetic field-assisted ion transport according to claim 1, wherein in step 1, K2Fe4O7is mixed with crushed and dried <sub>LiNO3 </sub> according to a molar ratio of 1:0.4. <br>;3. The method for making solid-state lithium batteries with magnetic field-assisted ion transport according to claim 1, wherein in step 1, the drying method for LiNO3 is as follows: placing the fully ground LiNO3 in a drying oven at 120°C to remove free water and crystalline water. <br>;4. The manufacturing method of a solid-state lithium battery with magnetic field-assisted ion transport according to claim 1, wherein the heating treatment method in step 2 is as follows: heating the mixture obtained in step 1 under an air atmosphere of 260-280 °C for 6-10 hours. <br>;5. The manufacturing method of a solid-state lithium battery with magnetic field-assisted ion transport according to claim 1, wherein in step 3, the number of repetitions is 5-7 times. <br>;6. The method for making a solid-state lithium battery with magnetic field-assisted ion transport according to claim 1, wherein, in step 5, the method of applying pressure is: 200-400 MPa pressure and holding for 2-3 minutes. <br>;7. The fabrication method of a solid-state lithium battery with magnetic field-assisted ion transport according to claim 1, wherein in step 5, the cathode material comprises commercial lithium iron phosphate and NCM811. <br> | http://worldwide.espacenet.com/searchResults?ST=singleline&locale=en_EP&submitted=true&DB=worldwide.espacenet.com&query=CN121546172A
CN121546180A | TIANSHENG NEW ENERGY QINZHOU CO LTD [--] | H01M10/0587;H01M10/0525;H01M10/0409;H01M4/0404;H01M4/0419;H01M4/0433;H01M4/0435;H01M4/0471;H01M4/131;H01M4/134;H01M4/1391;H01M4/1395;H01M4/62;H01M4/622;H01M4/623;H01M4/625;H01M4/133;H01M4/1393;H01M4/505;H01M4/525;H01M4/587;H01M4/386;H01M4/362;Y02E60/10;Y02P70/50 | H01M10/0587;H01M4/04;H01M4/131;H01M4/133;H01M4/134;H01M4/1391;H01M4/1393;H01M4/1395;H01M4/36;H01M4/38;H01M4/505;H01M4/525;H01M4/587;H01M4/62;H01M10/04;H01M10/0525 | Electrical engineering/Electrical machinery, apparatus, energy | 2026-02-17 |  | Preparation method of high-nickel ternary lithium battery and product thereof | The invention develops a lithium ion battery with long service life, high rate and high specific energy. Under the working conditions of 0.5 C charging and 1C discharging, the capacity retention ratio is still maintained to be more than 80% after the cycle life exceeds 1000 weeks; the capacity retention ratio can reach more than 65% after the circulation of more than 300 weeks under the extreme conditions of 1C charging and 8C discharging; the energy density of the battery is up to more than 200 Wh/kg, the power density exceeds 2000 W/kg, and the battery is suitable for severe scenes requiring high-rate discharge, such as automobile starters, mowers, percussion drills, uninterruptible power supplies (UPS) and the like. (national office) | 1. A preparation method for high-nickel ternary lithium batteries, characterized by, includes the following steps: <br> S1, making cathode sheets: mixing high-nickel ternary materials, lithium manganese oxide, graphene, carbon nanotubes, cochen black, polyvinylidene fluoride, and oxalic acid to form a mixture; After mixing the mixture with the solvent, it is made into a slurry by beating. The primary slurry is dispersed into secondary slurry; The secondary slurry is sprayed on the aluminum foil and dried to make a semi-finished cathode sheet; the semi-finished cathode sheet is pressed and cut into a cathode sheet; The mass fractions of the high-nickel ternary material, lithium manganese, graphene, carbon nanotubes, cochen black, polyvinylidene fluoride and oxalic acid in the mixture are 85.5-97.5%, 0-10%, 0.5-1.0%, 0.5-1.0%, 0.5-1.0%, 1.0-1.5%, and 0.1-0.3%, respectively; <br> S2, making anode sheets: mixing graphite silicon carbon, conductive carbon black, sodium carboxymethyl cellulose, styrene-butadiene rubber, polyacrylic acid, and single-walled carbon nanotubes to form a mixture; After mixing the mixture with the solvent, it is made into a slurry by beating. The primary slurry is dispersed into secondary slurry; The secondary slurry is sprayed on the copper foil and dried to make a semi-finished anode sheet; the semi-finished cathode sheet is pressed and cut into an anode sheet; The mass fractions of the graphite-silicon carbon, conductive carbon black, sodium carboxymethyl cellulose, styrene-butadiene rubber, polyacrylic acid and single-walled carbon nanotubes in the mixture are 93.5-96.9%, 1.0-2.0%, 0.5-1.0%, 0.3-1.5%, 0.3-1.5%, and 0.1-0.5%, respectively. <br> S3, prepare semi-finished battery cells: align the negative electrode sheet, ceramic separator made by S2, positive electrode sheet and ceramic separator made by S1, and install them on the winding machine respectively; Weld the positive lug at the core end of the positive electrode piece, weld the negative lug at the end of the coil of the negative electrode piece, and then wind it to make a coil core; The coil core is inserted into the fixture and baked under oxygen-resistant negative pressure to make a semi-finished battery; <br> S4, prepare the battery cell: put the gasket under the insulation into the battery steel shell, then insert the coil into the battery steel shell, and then weld the negative lug with the inner wall of the battery steel shell; Insert the explosion-proof component PIN from the open end of the steel shell to the void in the center of the coil; put an insulating upper gasket on the top of the coil; On the inner wall of the open end of the steel shell, a circle of grooves is rolled out with a hob; Inject electrolyte into the battery steel shell; weld the positive lug on the top of the coil to the cap of the battery, seal, clean, and make the battery; <br> S5, preparation of battery: the battery cell is activated, formed, activated, charged, primary aging, voltage internal resistance screening, capacitance single charge, secondary aging, PET coating, and assembly machine screening to make lithium-ion batteries. <br>;2. The preparation method of claim 1, wherein the solvent in S1 is N-methylpyrrolidone. <br>;3. The preparation method of claim 2, wherein the high-nickel ternary material in S1 is a layered oxide composed of nickel-cobalt-manganese or nickel-cobalt-aluminum. <br>;4. The preparation method of claim 3, wherein the compaction density after pressing in the S2 is 1.4-1.6g/mm³. <br>;5. The preparation method of claim 4, wherein the ceramic separator in S3 is a PE film coated with α crystalline aluminum trioxide on both sides. <br>;6. The preparation method of claim 5, wherein the area density of spraying in the S2 is 70-85g/㎡. <br>;7. The preparation method of claim 6, wherein the S5 formation adopts a medium segmented formation process. <br>;8. A high-nickel ternary lithium battery, wherein the high-nickel ternary lithium battery is made by the preparation method of claim 1. <br> | http://worldwide.espacenet.com/searchResults?ST=singleline&locale=en_EP&submitted=true&DB=worldwide.espacenet.com&query=CN121546180A
CN121546204A | JINGLUO NUANYANG TECH GROUP CO LTD [--] | H02J7/80;H01M10/441;H01M10/48;H01M10/052;Y02E60/10 | H01M10/44;H01M10/052;H01M10/48;H02J7/80 | Electrical engineering/Electrical machinery, apparatus, energy | 2026-02-17 |  | Rare earth lithium battery self-adaptive fast charging control method based on multi-state sensing | The invention relates to the technical field of lithium battery charging control, and discloses a rare earth lithium battery self-adaptive fast charging control method based on multi-state sensing. The method comprises the following steps: synchronously sensing a battery body, a charging loop and an environment during starting, extracting three types of signals and integrating into an original data set; multi-dimensional vectors containing battery health, safety boundary and aging track features are generated through multi-stage feature extraction; a dynamic decision engine is imported to run multiple decision sub-processes in parallel, intermediate intentions are calculated according to feature components, a control instruction is generated through competitive screening and weighted fusion after aggregation, and charging equipment is controlled in real time. Complete state information is obtained through synchronous multi-source sensing, and control deviation caused by single-dimension missing is avoided; a parallel decision and fusion mechanism enables the instruction to give consideration to multi-factor dynamic weights, and improves the self-adaption and accuracy of fast charging in a complex scene. (national office) | 1. An adaptive fast charging control method for rare earth lithium batteries based on multi-state perception, wherein the method comprises the following operations: <br> start the rare earth lithium battery charging process, synchronously execute the perception operation of the battery body, charging circuit and environment, extract the battery intrinsic signal, charging process signal and environmental coupling signal, and integrate the battery intrinsic signal, charging process signal and environmental coupling signal into the original perception data set; <br> For the original perception dataset, a multi-level feature extraction process is initiated, including pattern stripping of the timing signal, texture capture of the image signal and cross-extraction of the associated signal, and a multi-dimensional feature vector comprising battery health features, safety boundary features and aging trajectory features is generated. <br> the multi-dimensional feature vector is imported into the dynamic decision engine, and a plinter decision subprocess is run in parallel in the dynamic decision engine, and each decision subprocess independently calculates an intermediate control intention according to different components of the feature vector; <br> aggregates all intermediate control intentions, generates the final adaptive fast charging control instruction through the competitive screening and weighting fusion mechanism, and controls the output of the charging device in real time according to the adaptive fast charging control instruction. <br>;2. The adaptive fast charging control method for rare earth lithium batteries based on multi-state perception according to claim 1, wherein the rare earth lithium battery charging process is started, the sensing operation of the battery body, charging circuit and environment is synchronously executed, the battery intrinsic signal, the charging process signal and the environmental coupling signal are extracted, and the battery intrinsic signal, charging process signal and environmental coupling signal are integrated into the original perception data set, comprising: <br> At the moment when the charging equipment establishes an electrical connection with the rare earth lithium battery, the perception scheduling program embedded in the battery management system is activated. <br> Through the optical fiber sensor embedded inside the battery cell, the stress wave signal generated by the battery cell under charging excitation is captured in real time as the intrinsic stress wave signal of the battery. <br> Through the high-precision sampling circuit connected in series in the charging loop, the instantaneous voltage fluctuation signal and current ripple signal of the charging loop are captured at millisecond intervals as the voltage signal and current signal during the charging process. <br> Through the multi-probe temperature and humidity sensor cluster installed on the battery module, the temperature and humidity readings at different positions on the module surface are periodically collected as ambient-coupled temperature signals and environmentally coupled humidity signals. <br> A unified time stamp is set up, and the intrinsic stress wave signal of the battery, the voltage signal during the charging process, the current signal during the charging process, the environmental coupling temperature signal and the environmental coupling humidity signal collected at the same time are encapsulated to form a sensing data frame, and the continuous perception data frames are arranged in chronological order during the charging period to form the original sensing data set. <br>;3. The adaptive fast charging control method for rare earth lithium batteries based on multi-state perception according to claim 2, wherein a multi-level feature extraction process is initiated for the original perception data set, including pattern stripping of timing signals, texture capture of image signals, and cross-extraction of associated signals, and a multi-dimensional feature vector comprising battery health characteristics, safety boundary features, and aging trajectory features is generated, comprising: <br> a sliding time window is applied to the timing signal subset, the statistics, frequency domain energy distribution and nonlinear dynamic indexes of the signal are calculated in each time window, the mode stripping of the timing signal is completed, and the timing characteristic fragment is output; <br> extracting an image signal from the original perception data set, the image signal is derived from a sequence image obtained by microscopic imaging of the battery electrode, and after grayscaling, noise reduction and enhanced preprocessing of the sequence image, the local binary mode histogram and the grayscale symbiosis matrix feature of the image are extracted, the texture capture of the image signal is completed, and the image texture feature is output; <br> The signal with potential physical correlation is selected from the original perception data set, the signal comprises the battery intrinsic stress wave signal and the environmental coupling temperature signal, calculates the mutual information value and correlation coefficient of the signal on multiple time scales, completes the cross-extraction of the correlation signal, and outputs the correlation feature matrix; <br> The timing feature fragments, image texture features and associated feature matrices generated in the current charging stage are spliced and dimensionality reduced to form the multi-dimensional feature vector, and the multi-dimensional feature vector implicitly encodes the battery health characteristics, safety boundary features and aging trajectory characteristics within the multi-dimensional feature vector. <br>;4. The adaptive fast charging control method for rare earth lithium batteries based on multi-state perception according to claim 3, wherein the multi-dimensional feature vector is introduced into a dynamic decision engine, and a plinter decision subprocess is run in parallel in the dynamic decision engine, and each decision subprocess independently calculates an intermediate control intention according to different components of the feature vector, comprising: <br> the dynamic decision engine is constructed, wherein it is pre-provided with a health state decision subprocess, a safety boundary decision subprocess and an aging compensation decision subprocess; <br> the multi-dimensional feature vector is input into the dynamic decision engine, and the feature distribution module in the engine distributes different components of the feature vector to the corresponding decision sub-process; <br> In the health state decision subprocess, the characteristic components related to the battery health characteristics are received, the characteristic components are mapped into a quantified health state index through a trained health state evaluation network, and the health state index is used as the intermediate control intention of the health decision subprocess; <br> In the safety boundary decision subprocess, receiving feature components related to safety boundary features, outputting a set of safety boundary parameters comprising the maximum allowable charging current and the maximum allowable surface temperature through a safety boundary determination network comprising a multi-layer threshold comparator, and taking the safety boundary parameter set as the intermediate control intention of the safety boundary decision subprocess; <br> In the aging compensation decision subprocess, the characteristic components related to the aging trajectory characteristics are received, and the charging parameter compensation amount matching the characteristic components is found through a compensation quantity query table based on an empirical database, and the charging parameter compensation amount includes the current compensation coefficient and the voltage compensation offset, and the charging parameter compensation amount is taken as the intermediate control intention of the aging compensation decision subprocess. <br>;5. The adaptive fast charging control method for rare earth lithium batteries based on multi-state perception according to claim 4, wherein aggregating all intermediate control intentions, generating the final adaptive fast charging control instruction through a competitive screening and weighting fusion mechanism, and controlling the output of the charging device in real time according to the adaptive fast charging control instruction, comprising: <br> receiving the health state index from the health state decision subprocess, the safety boundary parameter set from the safety boundary decision subprocess and the charging parameter compensation amount from the aging compensation decision subprocess; <br> setting the maximum allowable charging current in the set of safety boundary parameters as an absolute upper limit constraint; <br> input the health state index into a preset weight allocation function, and calculate the decision weight of the health state decision subprocess; <br> Multiply the current compensation coefficient in the charging parameter compensation amount with the decision weight of the health state, and combine the absolute upper limit constraint, the optimal charging current set value at the current moment is solved by an optimized calculation module. <br> the voltage compensation offset in the charging parameter compensation amount is added to the current measured voltage, and combined with the expected voltage drop derived from the optimal charging current setpoint, the optimal charging voltage setpoint is calculated; <br> the optimal charging current setpoint and the optimal charging voltage setpoint are packaged, the adaptive fast charging control instruction is generated, and sent to the power conversion unit of the charging device. <br>;6. The adaptive fast charging control method for rare earth lithium batteries based on multi-state perception according to claim 2, wherein the stress wave signal generated by the battery cell under charging excitation is captured in real time by means of an optical fiber sensor embedded inside the battery cell, as the intrinsic stress wave signal of the battery, comprising: <br> In the manufacturing process of rare earth lithium battery cells, micron-diameter fiber optic sensors are embedded between the electrode groups; <br> During the charging process, the insertion and removal of the active material in the battery cell led to changes in the lattice volume, causing microscopic stress fluctuations. <br> the optical fiber sensor converts the perceived microscopic stress fluctuation into a change in the phase of the optical signal; <br> The demodulation device receives the optical signal and restores the phase change to a time-domain waveform signal through phase demodulation technology, and the time-domain waveform signal is the intrinsic stress wave signal of the battery. <br>;7. The adaptive fast charging control method for rare earth lithium batteries based on multi-state perception according to claim 3, wherein after grayscaling, noise reduction and enhanced preprocessing of the sequence image, the local binary mode histogram and the grayscale symbiosis matrix features of the image are extracted, comprising: <br> The color space conversion of the collected battery pole sequence image is converted from the red, green, and blue color space to the grayscale color space to obtain the grayscale image. <br> a median filtering algorithm is applied to the grayscale image to suppress salt noise and pepper noise; <br> The contrast-limiting adaptive histogram equalization algorithm is applied to the grayscale image after noise reduction to enhance the contrast of the polar texture in the image. <br> On the enhanced image, the grayscale value of each pixel is compared with the neighboring pixels, and the local binary mode encoding is generated, and the local binary mode encoding histogram of the whole image is counted as the local binary mode histogram feature of the image. <br> On the enhanced image, the joint probability distribution of pixel pairs at a specific distance and direction is calculated, and four statistics of contrast, correlation, energy, and homogeneity are extracted from it, and together the grayscale symbiosis matrix feature is constituted. <br>;8. The adaptive fast charging control method for rare earth lithium earth batteries based on multi-state perception according to claim 4, wherein in the safety boundary decision subprocess, receiving characteristic components related to safety boundary features, and outputting a set of safety boundary parameters comprising the maximum allowable charging current and the maximum allowable surface temperature through a safety boundary determination network comprising a multi-layer threshold comparator, comprising: <br> The security boundary determination network is composed of a plurality of cascading threshold comparison layers, each of which has a set of learnable threshold parameters built-in; <br> inputting the feature components related to the security boundary features to the first-layer threshold comparator of the security boundary determination network; <br> In each layer threshold comparator, the input feature components are compared with the threshold parameters of each layer, a specific branch of the next layer is selected to be activated according to the comparison results, and part of the feature components are passed downward; <br> When the feature component is passed to the threshold comparator of the last layer, the output of the last layer is no longer a comparison selection, but directly generates specific parameter values; <br> The final generated parameter values are formatted and output as the maximum allowable charging current and the maximum allowable surface temperature containing specific values, forming a set of safety boundary parameters. <br>;9. The adaptive fast charging control method for rare earth lithium batteries based on multi-state perception according to claim 5, wherein the health state index is input into a preset weight allocation function, and the decision weight of the health state decision subprocess is calculated, comprising: <br> The weight allocation function is a nonlinear S-type function defined on a zero-to-one interval, that is, an S-type weight allocation function; <br> the health state index is normalized so that its value domain is mapped between zero and one; <br> the normalized health state index value is taken as input and substituted into the S-type weight allocation function; <br> The S-type weight allocation function outputs a continuous value between zero and one, and the continuous value is the decision weight of the health state decision subprocess, wherein when the health state index is low, the output decision weight is close to zero, and when the health state index is high, the output decision weight is close to the value one. <br>;10. The adaptive fast charging control method for rare earth lithium batteries based on multi-state perception according to claim 5, wherein the current compensation coefficient in the charging parameter compensation amount is multiplied by the health state decision weight, and combined with the absolute upper limit constraint, the optimal charging current setting value at the current moment is solved through an optimization calculation module, comprising: <br> In the optimization calculation module, an objective function with charging current as a variable is established, which is designed to maximize the charging speed while minimizing the risk of battery damage jointly defined by the health state index and the aging trajectory characteristics; <br> the product of the current compensation coefficient and the decision weight of the health state as a gain coefficient representing the current bearing capacity of the battery in the objective function; <br> the maximum allowable charging current in the set of safety boundary parameters as the inequality constraint that must be satisfied when solving the objective function; <br> the sequence quadratic programming algorithm is invoked, and the objective function is iteratively solved within the feasible domain that satisfies the inequality constraints; <br> When the algorithm converges, the optimal charging current value obtained to make the objective function optimal is the optimal charging current setting value at the current moment. <br> | http://worldwide.espacenet.com/searchResults?ST=singleline&locale=en_EP&submitted=true&DB=worldwide.espacenet.com&query=CN121546204A
CN121546206A | UNIV SHANDONG SCIENCE & TECH [CN] | H01M10/48;H01M10/486;H01M10/613;H01M50/317;H01M50/375;Y02E60/10 | H01M10/48;H01M10/613;H01M50/317;H01M50/375 | Electrical engineering/Electrical machinery, apparatus, energy | 2026-02-17 |  | Lithium battery thermal runaway early warning control device and working method thereof | The invention relates to the technical field of electrochemical safety monitoring, and provides a lithium battery thermal runaway early warning control device and a working method thereof. The fiber grating sensor is arranged in the battery, and the implantation position is the center of a battery winding structure; the fiber bragg grating sensor is of a double-diameter structure formed by welding a single-mode fiber and a microstructure fiber, and decoupling of pressure and temperature is achieved through wavelength changes of reflected light of the two fibers. The optical fiber demodulator receives the reflected light signal and converts the reflected light signal into an electric signal; and the BMS control unit receives the internal temperature and pressure of the battery and the voltage of the battery, and realizes a two-stage thermal runaway early warning mechanism through conjoint analysis of the pressure change rate, the temperature change rate and the voltage change. Synchronous and high-sensitivity measurement of temperature and pressure is realized, and compared with a traditional surface temperature or shell sensing scheme, internal reaction symptoms before thermal runaway can be captured tens of seconds in advance. (national office) | 1. An early warning and control device for lithium battery thermal runaway, which is characterized by: battery, temperature sensor, BMS control unit, fiber grating sensor and optical fiber demodulator; <br> the temperature sensor is set in the battery shell; <br> the optical fiber grating sensor is arranged inside the battery, and the implantation position is the center of the battery winding structure; The fiber grating sensor is a double-diameter structure formed by the fusion of a single-mode optical fiber and a microstructured optical fiber, and a grating is inscribed on each section of optical fiber, and the decoupling of pressure and temperature is realized through the wavelength change of the reflected light of the two optical fibers. <br> the optical fiber demodulator is optically connected with the optical fiber grating sensor, which is used to receive the reflected light signal and convert it into an electrical signal; <br> The BMS control unit is connected with a temperature sensor, an optical fiber demodulator and a battery to receive the internal temperature, pressure and battery voltage of the battery, and realizes a two-stage thermal runaway early warning mechanism through the joint analysis of the pressure change rate, temperature change rate and voltage change. <br>;2. The lithium battery thermal runaway early warning and control device of claim 1, wherein: also comprising a shell, a liquid cooling system, an air cooling system and a smoke exhaust interface; <br> the liquid cooling system is arranged at the bottom of the shell, comprising an aluminum extrusion cold plate and a serpentine runner, and is equipped with a quick-change hose and drip tray protection; <br> the air-cooling system adopts a forward and back-out through air duct structure, and is provided with a rectifier grille and a flow sharing plate; <br> The smoke exhaust interface is located at a high position behind the upper cover of the shell, consistent with the direction of the air duct. <br>;3. The lithium battery thermal runaway early warning control device of claim 2, wherein: the two-stage thermal runaway early warning mechanism comprises: increasing the coolant flow rate of the liquid-cooled system and the fan speed of the air-cooled system in the first-level warning state. <br>;4. The lithium battery thermal runaway early warning control device of claim 3, wherein: the first stage of the two-stage thermal runaway early warning mechanism detects the turning center moment of temperature rise slowdown and pressure rise acceleration, judges whether the time difference between the two turning center moments is in the transition synchronization window, identifies the reversible reaction stage in the early stage of thermal runaway development, and enters the first-level early warning state. <br>;5. The lithium battery thermal runaway early warning control device of claim 2, wherein: the two-stage thermal runaway early warning mechanism comprises: reducing the coolant flow rate of the liquid-cooled system and the fan speed of the air-cooling system in the second-level warning state, and starting the smoke exhaust interface. <br>;6. The lithium battery thermal runaway early warning and control device of claim 5, wherein: the second stage of the two-stage thermal runaway early warning mechanism, comprising: identifying the early signal of extreme abnormality of internal pressure through two independent criteria of the battery's internal pressure and pressure rise rate, and entering the second-level warning state. <br>;7. The lithium battery thermal runaway early warning control device of claim 5, wherein: the second stage of the two-stage thermal runaway early warning mechanism, comprising: identifying the accident event and entering the secondary warning state through two independent criteria of instantaneous pressure drop after safe pressure relief and temperature difference deterioration after pressure relief. <br>;8. The lithium battery thermal runaway early warning control device of claim 5, wherein: the second stage of the two-stage thermal runaway early warning mechanism, comprising: an electrical anomaly as an entrance event, combined with three supporting criteria, a pressure rise rate, an instantaneous voltage drop after safe pressure relief, or a temperature difference deterioration after pressure relief to form a parallel trigger group, identifying extreme anomalies and entering the secondary warning state. <br>;9. The lithium battery thermal runaway early warning control device of claim 1, wherein: the decoupling of the pressure and temperature is realized by the joint operation of the wavelength offset formula of the double-diameter optical fiber grating. <br>;10. The working method of a lithium battery thermal runaway early warning control device described in any of the claims 1-9, wherein: comprises the following steps: <br> The fiber grating sensor realizes the decoupling of pressure and temperature by changing the wavelength of the reflected light from the two fibers. <br> The fiber optic demodulator receives the reflected light signal and converts it into an electrical signal; <br> The BMS control unit receives the internal temperature, pressure and battery voltage of the battery, and realizes the dual-stage thermal runaway early warning mechanism through the joint analysis of pressure change rate, temperature change rate and voltage change. <br> | http://worldwide.espacenet.com/searchResults?ST=singleline&locale=en_EP&submitted=true&DB=worldwide.espacenet.com&query=CN121546206A
CN121546213A | BEIJING INSTITUTE TECH [--];INSTITUTE OF ADVANCED TECH BEIJING INSTITUTE OF TECH [--] | H01M10/54;H01M10/0525;H01M4/485;H01M4/505;H01M4/525;H01M4/5825;Y02W30/84 | H01M10/54;H01M4/485;H01M4/505;H01M4/525;H01M4/58;H01M10/0525 | Electrical engineering/Electrical machinery, apparatus, energy | 2026-02-17 |  | Lithium-compensation-free waste lithium battery positive electrode material repairing method | The invention discloses a waste lithium battery positive electrode repairing method without adding a lithium source, and belongs to the technical field of lithium ion battery positive electrode material regeneration. The method comprises the following steps: enabling the failed lithium battery positive electrode material to be in contact with a ligand compound or a complexing agent with coordination capability, so that a ligand selectively complexes low-valence transition metal ions on the surface of the material, directionally extracts the metal ions and induces formation of metal vacancies on the surface; self-migration and stoichiometric self-balance of lithium ions are realized through vacancy-driven local structure reconstruction; and after cleaning and heat treatment, a stable transition phase or a spinel-like structure layer is generated on the surface of the material. According to the method, structure reconstruction and interface stabilization of the positive electrode material are realized under the condition of no additional lithium source, the high-pressure cycle performance and high-temperature structure stability of the material are remarkably improved, and the method is suitable for green repair and regeneration of various waste lithium battery positive electrode materials such as layered oxides (LiCoO2, NCM and NCA), spinel oxides (LiMn2O4) and olivine phosphate (LiFePO4). (national office) | 1. Claim 1: a repair method for lithium-free waste lithium battery cathode materials, wherein the following steps are comprised: 1) contact of waste lithium battery cathode materials with ligand compounds or complexing agents with coordination capabilities; 2) The ligand compound or complexing agent is selectively complexed with the metal ions on the surface of the material, and part of the metal ions are extracted in a directional direction and a surface metal vacancy is formed; 3) the local structure reconstruction induced by the metal vacancy realizes the migration of lithium ions in the crystal lattice and stoichiometric self-compensation, so as to restore the material structure and compositional balance under the condition of no external lithium source; 4) Cleaning and heat treatment of the extracted material to form a stable transition phase or new phase layer on the surface, so as to improve the structural stability and cycling performance of the material. <br>;2. Claim 2: According to the method of claim 1, wherein the waste lithium battery cathode material is selected from layered, spinel-type or olivine-type lithium-containing transition metal compounds, including but not limited to: LiCoO2, LiNi <sub>x </sub> Co <sub>y </sub> Mn <sub>1-x-y </sub> <sub>O2 </sub> (NCM), LiNiCoAlO <sub>2 </sub> (NCA), LiMn <sub>2 </sub> O <sub>4 </sub> , LiFePO <sub>4 </sub> and their doped or composite systems. <br>;3. Claim 3: According to the method of claim 1 or 2, wherein the ligand compound or complexing agent is an organic or inorganic compound capable of forming coordination bonds with metal ions, and the organic compound comprises a monomer or polymer containing amino, carboxyl, sulfhydryl, phosphorus, imidazole or pyridine-based functional groups. <br>;4. Claim 4: According to the method of claim 3, wherein the ligand compound is selected from organic amines, polymer amines, polycarboxylic acids, nitrogen-containing heterocyclic compounds, coordination polymers or peptide ligands; The inorganic complexing agent is selected from ammonia, ethylenediamine, citric acid, oxalic acid or their derivatives. <br>;5. Claim 5: According to any of the claims 1 to 4, wherein the reaction medium is an aqueous solution, an organic solvent or a composite system thereof, and the reaction is carried out under mild conditions to achieve the controlled extraction of surface metal ions. <br>;6. Claim 6: According to the method of claim 1, wherein the restructuring induced by the metal vacancy generates a stable new phase layer on the surface, and the new phase is a spinel-type, spinel-like or other structurally stable transition phase, including but not limited to MAl <sub>2 </sub> O <sub>4 </sub> <sub>, M 3 </sub> O <sub>4 </sub> or MPO <sub>4 </sub> type structures, where M is a metal element. <br>;7. Claim 7: According to the method of claim 1, wherein the repaired material exhibits better cycle stability and capacity retention rate than the original material under high rate, high pressure (>4.3V) and high temperature (>30°C) conditions. <br>;8. Claim 8: A lithium battery cathode material repaired by any of the methods of claims 1 to 7, wherein: a stable transition phase or new phase layer is formed on the surface, the stoichiometric ratio of the material is restored to a near-theoretical value, and the integrity of the crystal structure is significantly improved. <br>;9. Claim 9: The material according to claim 8, which is suitable for the cathode system of lithium-ion batteries, high-energy density secondary batteries or solid-state batteries. <br> | http://worldwide.espacenet.com/searchResults?ST=singleline&locale=en_EP&submitted=true&DB=worldwide.espacenet.com&query=CN121546213A
CN121546250A | SHENZHEN DEYUAN NEW ENERGY GROUP CO LTD [--] | H01M50/244;H01M50/213;H01M50/298;H01M50/296;H01M50/291;H01M50/24;H01M50/242;H01M50/249;H01M50/264;H01M50/503;H01M50/514;H01M10/613;H01M10/625;H01M10/643;H01M10/6551;Y02E60/10 | H01M50/244;H01M10/613;H01M10/625;H01M10/643;H01M10/6551;H01M50/213;H01M50/24;H01M50/242;H01M50/249;H01M50/264;H01M50/291;H01M50/296;H01M50/298;H01M50/503;H01M50/514 | Electrical engineering/Electrical machinery, apparatus, energy | 2026-02-17 |  | Lithium battery with heat dissipation function and use method thereof | The invention discloses a lithium battery with a heat dissipation function and a use method thereof, and relates to the technical field of lithium batteries, the lithium battery comprises a main shell and an auxiliary shell, the main shell and the auxiliary shell are clamped and provided with an inner shell, the inner shell is internally provided with a cavity chamber, the cavity chamber is internally provided with a battery cell mechanism, and the battery cell mechanism is arranged in the cavity chamber. The battery cell mechanism comprises a pair of fixing ends and a lithium battery body, the two ends of the lithium battery body are in threaded connection with the fixing ends respectively, one side of each fixing end is provided with an elastic clamping structure, the two sides of the auxiliary shell are provided with hollow grooves respectively, the two hollow grooves are internally provided with heat dissipation assemblies respectively, and the heat dissipation assemblies are arranged in the hollow grooves respectively. The heat dissipation assembly comprises a fixing plate, the fixing plate is installed in the hollow groove in an embedded mode, and heat dissipation fins are installed on the sides, located outside the auxiliary shell, of the fixing plate. (national office) | 1. A lithium battery with heat dissipation function, comprising a main shell (1) and a secondary shell (2), wherein the main shell (1) is snapped with the secondary shell (2) and installed with an inner shell (3), the inner shell (3) is provided with a hollow chamber, the inside of the empty chamber is provided with a battery cell mechanism (5), the battery cell mechanism (5) comprises a pair of fixed ends (501) and a lithium battery body (502), and the two ends of the lithium battery body (502) are respectively threaded connected with fixed ends (501), One side of the two fixed ends (501) is provided with an elastic clamping structure, the two sides of the sub-shell (2) are respectively provided with hollow grooves (202), and the inside of the two hollow grooves (202) is respectively provided with heat dissipation components (4). <br>;2. The lithium battery with heat dissipation function according to claim 1, wherein the heat dissipation component (4) comprises a fixed plate (401), an internal embedded installation of a fixed plate (401) of the hollow groove (202), and the fixed plate (401) is respectively installed with a heat dissipation fin (402) on one side located outside the sub-shell (2). <br>;3. The lithium battery with heat dissipation function according to claim 2, wherein the shape of the heat dissipation fin (402) is set as corrugated. <br>;4. The lithium battery with heat dissipation function according to claim 3, wherein the fixing plate (401) is provided with a plinterra of concave holes (403) on one side located inside the subshell (2), and the concave holes (403) are evenly distributed. <br>;5. The lithium battery with heat dissipation function according to claim 1, wherein the elastic snap-on structure comprises an electrode cap (505), a mounting hole (504) for fixing the electrode cap (505) is provided on one side of the fixed end (501), an internal side of the electrode cap (505) is connected with a spring (506), one end of the spring (506) is connected with a conductive bump (507), and the inside of the empty chamber is provided with a conductive layer, The inner wall of the conductive layer is provided with electrode holes consistent with the conductive bump (507). <br>;6. The lithium battery with heat dissipation function according to claim 5, wherein the two ends of the lithium battery body (502) are respectively provided with electrode pieces (503), and one side of the two electrode pieces (503) is in contact with one side of the electrode cap (505). <br>;7. The lithium battery with heat dissipation function according to claim 6, wherein the main shell (1) comprises a sealing plate (101), and the two sides of the sealing plate (101) are respectively equipped with side plates (102), and the sealing plate (101) is interspersed with bolts (103) for fixing the secondary shell (2). <br>;8. The lithium battery with heat dissipation function according to claim 7, wherein the sub-shell (2) comprises a shell frame (201), the shell frame (201) is connected to one side of the sealing plate (101) by means of a bolt (103), and the two sides of the shell frame (201) are respectively provided with slots that coincide with the side plate (102). <br>;9. The lithium battery with heat dissipation function according to claim 8, wherein the inner shell (3) comprises a shell (301), one end of the shell (301) is equipped with an electric terminal head (302), the electrode terminal head (302) and the conductive layer form an electrical connection, and one side of the shell frame (201) is provided with a jack (203) interspersed with a power supply terminal head (302). <br>;10. An application of a method for the use of a lithium battery with a heat dissipation function as described in any of claims 1-9, wherein the following steps are included: <br> S1. Inner core clip: the electrode sheets (503) at both ends of the lithium battery body (502) are in contact with the electrode cap (505) on the side of the fixed end (501), and the fixed end (501) is fixed at both ends of the lithium battery body (502) through a threaded connection to form a cell mechanism (5), and then the cell mechanism (5) is put into the cavity of the inner shell (3). The conductive bump (507) in the elastic clamping structure on the side of the fixed end (501) is inserted into the electrode hole of the inner wall of the conductive layer in the cavity under the action of the spring (506), and the clipping fixation of the battery cell mechanism (5) and the inner shell (3) is completed, and the electrical connection between the electrode head (302) and the conductive layer is ensured; <br> S2. External sealing: place the inner shell (3) of the card mounted with the cell mechanism (5) between the main shell (1) and the sub-shell (2), so that the side plates (102) on both sides of the sealing plate (101) in the main shell (1) are inserted into the slots on both sides of the sub-shell (2) shell (201), and at the same time let the electrode terminal (302) of the inner shell (3) be interspersed through the jack (203) on the side of the shell (201). and then the shell frame (201) and the sealing plate (101) are fixedly connected by the bolts (103) interspersed on the sealing plate (101) to realize the sealing of the internal structure of the main shell (1) and the secondary shell (2); <br> S3. Heat dissipation assembly: the installation of a fixing plate (401) is embedded inside the hollow groove (202) on both sides of the subshell (2), so that the fixing plate (401) is located on the side outside the subshell (2) to install corrugated heat dissipation fins (402), and the fixing plate (401) is located on the side inside the subshell (2) and several equidistant concave holes (403) are opened towards the inner shell (3), and the assembly of the heat dissipation module (4) is completed to form a complete lithium battery with heat dissipation function; <br> S4. Power-on temperature measurement: The lithium battery is energized through the electrode head (302) of the inner shell (3), so that the lithium battery body (502) works, the temperature change of the lithium battery is monitored in the process, the heat dissipation effect of the heat dissipation module (4) is observed, the contact area with the air is increased through the corrugated heat dissipation fins (402), and the heat is transferred with the fixed plate (401) and the concave hole (403) to realize the heat dissipation function and ensure that the temperature of the lithium battery is within a reasonable range during the working process. <br> | http://worldwide.espacenet.com/searchResults?ST=singleline&locale=en_EP&submitted=true&DB=worldwide.espacenet.com&query=CN121546250A
CN121546286A | HEFEI GUOXUAN HIGH TECH POWER ENERGY CO LTD [--] | H01M50/449;H01M50/434;H01M50/403;H01M50/489;H01M10/052;Y02E60/10 | H01M50/449;H01M10/052;H01M50/403;H01M50/434;H01M50/489 | Electrical engineering/Electrical machinery, apparatus, energy | 2026-02-17 |  | Semi-solid-state lithium battery diaphragm, preparation method thereof and semi-solid-state lithium battery | The invention discloses a semi-solid-state lithium battery diaphragm, a preparation method thereof and a semi-solid-state lithium battery, and relates to the technical field of lithium ion batteries. The semi-solid lithium battery diaphragm comprises a polymer base membrane and a functional coating located on at least one side surface of the polymer base membrane, the functional coating comprises a bottom layer and a surface layer, the bottom layer is located on the surface of the polymer base membrane, and the surface layer is located on the surface, away from the polymer base membrane, of the bottom layer; the bottom layer and the surface layer both comprise a ceramic material, the chemical formula of the ceramic material is Li2-xLa (1 + x)/3M2O6F, M is selected from Nb and/or Ta, and x is greater than 0 and less than or equal to 1; the D50 particle size of the ceramic material in the bottom layer is D1, the D50 particle size of the ceramic material in the surface layer is D2, and D1 is greater than or equal to 900 nm and greater than D2 is greater than or equal to 200 nm, so that the problem that the semi-solid lithium battery diaphragm in the prior art is difficult to consider excellent mechanical strength, lithium ion conductivity and thermal stability at the same time is solved. (national office) | 1. A semi-solid-state lithium battery separator, wherein the semi-solid-state lithium battery separator comprises a polymer-based membrane and a functional coating located on at least one side of the surface of the polymer-based membrane, the functional coating comprises a bottom layer and a surface layer, the bottom layer is located on the surface of the polymer base film, and the surface layer is located on the surface of the bottom layer away from the polymer base film; <br> The bottom layer and the surface layer both contain ceramic materials, and the chemical formula of the ceramic material is Li <sub>2-x </sub> La <sub>(1+x)/3 </sub> M <sub>2 </sub> O <sub>6 </sub> F, wherein M is selected from Nb and/or Ta, 0<x≤1; <br> The D50 particle size of the ceramic material in the bottom layer is D1, and the D50 particle size of the ceramic material in the surface layer is D2,900nm≥ D1>D2≥200nm. <br>;2. The semi-solid-state lithium battery separator of claim 1, wherein D1 is 500nm~900nm and D2 is 200nm~400nm. <br>;3. The semi-solid-state lithium battery separator according to claim 1, wherein the semi-solid-state lithium battery separator also includes a binder layer; <br> When one of the surfaces of the polymer base film is provided with the functional coating, the surface layer of the functional coating is provided with the binder layer on the surface of one side away from the polymer base film, or, the other side surface of the polymer base film is provided with the binder layer, or the surface layer of the functional coating is provided with the binder layer on the other side of the polymer base film, and the other surface of the polymer base film is provided with the binder layer; <br> When the functional coating is provided on both sides of the surface of the polymer base film, the surface layer of at least one side of the functional coating is provided with the binder layer away from the surface of the polymer base film. <br>;4. The semi-solid-state lithium battery separator according to claim 3, wherein the thickness of the binder layer is 1μm~3μm; and/or, <br> In the semi-solid lithium battery separator, the areal density of the binder layer is 1g/m <sup>2 </sup> ~3g/ <sup>m2 </sup> ; and/or, <br> The binder layer comprises polyvinylidene fluoride. <br>;5. The semi-solid-state lithium battery separator according to any of the claims 1 to 4, wherein the thickness of the bottom layer and the thickness of the surface layer are equal, and both are 1μm~5μm; and/or, <br> the porosity of the polymer base film is 30%~60%; and/or, <br> The thickness of the polymer base film is 6μm~12μm; and/or, <br> The polymer-based membrane comprises at least one of polyethylene and polypropylene. <br>;6. The semi-solid-state lithium battery separator according to any of the claims 1 to 4, wherein the bottom layer and the surface layer independently comprise the ceramic material, MOF material and binder; <br> The MOF material is selected from at least one of MIL-101 (Cr), MIL-101 (Fe), MIL-101 (Mn), MIL-101 (Al); <br> The D50 particle size of the MOF material is 0.5μm~3μm, and the specific surface area is 900m2/g~3000m2/g; <br> wherein, in the bottom layer, the mass ratio of the ceramic material to the MOF material is (1~99) :(1~99), the sum of the mass content of the ceramic material and the MOF material is 80%~99%, and the mass content of the binder is 1%~20%; <br> In the surface layer, the mass ratio of the ceramic material to the MOF material is (1~99) :(1~99), the sum of the mass content of the ceramic material and the MOF material is 80%~99%, and the mass content of the binder is 1%~20%; <br> The binder includes polyvinylidene fluoride. <br>;7. A method for preparing a semi-solid-state lithium battery separator in any of the claims 1 to 6, wherein comprising the following steps: <br> S1, mix the first silane coupling agent, the first ceramic material with the solvent containing ethanol and water to obtain the first mixture; the first mixture material is obtained after the first heating treatment and the first drying treatment; <br> The second silane coupling agent and the second ceramic material are mixed with the solvent containing ethanol and water to obtain the second mixture; the second compound material is obtained after the second heating treatment and the second drying treatment; wherein the D50 particle size of the first ceramic material is D1, and the D50 particle size of the second ceramic material is D2,900nm≥ D1>D2≥200nm; <br> S2, mixing the first modified ceramic material, the first MOF material, the first binder with the first organic solvent to obtain the first slurry; the second modified ceramic material, the second MOF material, the second binder and the second organic solvent are mixed to obtain a second slurry; <br> S3, coating the first slurry on at least one side of the surface of the polymer base film, and forming the bottom layer of the functional coating after drying; The second slurry is coated on the bottom surface, and the surface layer of the functional coating is formed after drying, so as to obtain a semi-solid lithium battery separator. <br>;8. The preparation method of the semi-solid-state lithium battery separator according to claim 7, wherein the first silane coupling agent and the second silane coupling agent each independently comprise N-methyl-3-aminopropyltrimethoxysilane, [3-(N,N-dimethylamino)propyl]trimethoxysilane, 3-aminopropyltriethoxysilane, 3-(2-aminoethylamino)propylmethyldimethoxysilane, 3-(phenylamino)propyltrimethoxysilane, bis[3- At least one of (trimethoxysilyl)propyl]amine, 3-aminopropyldimethoxymethylsilane, 3-aminopropyltrimethoxysilane, 3-aminopropyldiethoxymethylsilane, 3-(2-aminoethylamino)propyltrimethoxysilane, 3-(2-aminoethylamino)propyltriethoxysilane; and/or, <br> The volume ratio of ethanol to water in the solvent containing ethanol and water is (94~96):(4~6); and/or, <br> the first organic solvent and the second organic solvent each independently comprise at least one of N-methylpyrrolidone, acetone, water, ethanol; and/or, <br> the temperature of the first heating treatment is 100 °C~140 °C, and the time of the first heating treatment is 20 h ~ 28 h; the temperature of the second heating treatment is 100 °C~140 °C, and the time of the second heating treatment is 20 h ~ 28 h; and/or, <br> The preparation method of the semi-solid lithium battery separator also comprises: when one side of the surface of the polymer base film is coated and forms the functional coating, the surface layer of the functional coating is coated with a binder on the surface of the side away from the polymer base film to form a binder layer, or, on the surface of the other side of the polymer base film is coated with a binder layer to form a binder layer, or, on the surface of the surface layer of the functional coating is far away from the surface of the polymer base film, the other side surface of the polymer base film is coated with binder at the same time to form a binder layer; <br> When both sides of the surface of the polymer base film are coated and the functional coating is formed, the surface layer of the functional coating on at least one side is applied to form a binder layer away from the surface of the polymer base film. <br>;9. A semi-solid-state lithium battery, wherein the electrode assembly comprises an electrode assembly and an electrolyte, the electrode assembly comprises a positive electrode piece, a separator and a negative electrode piece arranged in succession, and the separator comprises the semi-solid-state lithium battery separator of any of the claims 1 to 6 or a semi-solid-state lithium battery separator prepared by the preparation method of the semi-solid-state lithium battery separator of claims 7 or 8. <br>;10. The semi-solid-state lithium battery according to claim 9, wherein the electrolyte comprises a lithium salt, a lithium salt additive, a cyclic ether polymer monomer and a linear ether solvent; <br> wherein, the concentration of the lithium salt in the electrolyte is 0.5mol/L~1.5mol/L; <br> The mass ratio of the cyclic ether polymer monomer to the linear ether solvent is 9:(1~4); <br> The mass of the lithium salt additive is 0.05%~0.15% of the total mass of the lithium salt, the cyclic ether polymer monomer, and the linear ether solvent; <br> The lithium salt comprises at least one of lithium perchlorate, lithium hexafluoroarsenate, lithium bistrifluoromethane sulfonimide, lithium trifluoromethanesulfonate, lithium difluorosulfonimide, lithium dioxalate, and lithium difluoroxalate. <br> the cyclic ether polymer monomer comprises a 1,3-dioxen ring, and the linear ether solvent comprises at least one of ether ether, diethylene glycol dimethyl ether, tetraethylene glycol dimethyl ether; the lithium salt additive comprises lithium nitrate; <br> the cathode piece comprises a cathode material, and the cathode material comprises at least one of the nickel-cobalt lithium manganese oxide, lithium cobalt oxide, lithium iron phosphate, and lithium manganese iron phosphate; <br> The anode sheet comprises an anode material, and the anode material comprises at least one of a silicon-based material and a graphite material. <br> | http://worldwide.espacenet.com/searchResults?ST=singleline&locale=en_EP&submitted=true&DB=worldwide.espacenet.com&query=CN121546286A
CN121546353A | CHANGZHOU HONGGUANG ELECTRIC ENERGY TECH CO LTD [--] | H01R4/38;H01R4/30;H01R13/52;H01R13/46;H01R13/5812;H05K7/20127;H05K7/20409;Y02E60/10 | H01R4/38;H01R4/30;H01R13/46;H01R13/52;H01R13/58;H05K7/20 | Electrical engineering/Audio-visual technology;Electrical engineering/Electrical machinery, apparatus, energy | 2026-02-17 |  | Lead-acid lithium battery DC-UPS power cable anti-falling structure | The invention relates to the technical field of power supply equipment, and discloses a lead-acid lithium battery DC-UPS power supply cable anti-falling structure, which comprises a power supply body and a power supply cable body arranged at the top of the power supply body, the electrode column assembly is arranged at the top of the power supply body, and the electrode column assembly comprises a first connecting column and a second connecting column which are respectively arranged at the top of the power supply body; the first positioning assembly is arranged at the top of the power supply body, the first positioning assembly comprises a positioning shell arranged at the top of the power supply body, an inner shell is arranged in the positioning shell, and a rotating ball is arranged in the inner shell; the second positioning assembly is arranged on the outer side of the power cable body; by arranging the first positioning assembly and the second positioning assembly, the power supply cable body can be positioned twice, so that the power supply cable body and the power supply body are stably connected, and separation between the power supply cable and the power supply body caused by external vibration or accidental pulling is prevented. (national office) | 1. An anti-shedding structure of a lithium lead-acid battery DC-UPS power cable, including the power supply body (1), which is characterized by: <br> the power cable body (4) set on the top of the power supply body (1); <br> the electrode column assembly (2) is arranged on the top of the power supply body (1), and the electrode column assembly (2) comprises the first connecting column (201) and the second connecting column (202) respectively arranged on the top of the power supply body (1); <br> the first positioning assembly (5) is arranged on the top of the power supply body (1), the first positioning assembly (5) comprises a positioning shell (501) arranged on the top of the power supply body (1), the positioning shell (501) is provided with an inner shell (502), and the inner shell (502) is provided with a rotating ball (503); <br> the second positioning assembly (6) is arranged on the outside of the power cable body (4), the second positioning assembly (6) comprises a hose (601) arranged on the outside of the power cable body (4), the inside of the hose (601) is provided with a placement slot (603), the inner wall of the placement groove (603) is provided with an elastic ring (602), and the inner wall of the elastic ring (602) is sliding connected with the outer side of the power cable body (4). <br>;2. The lithium lead-acid battery DC-UPS power cable anti-shedding structure according to claim 1, wherein: the top of the power supply body (1) is provided with a connecting assembly (3), the connecting assembly (3) comprises a fixing box (301) fixed connected to the top of the power supply body (1), the internal of the fixing box (301) is provided with a ventilation window (302), and both sides of the fixing box (301) are provided with a heat sink (303). <br>;3. The lithium lead-acid battery DC-UPS power cable anti-shedding structure according to claim 2, wherein: one side of the first connecting column (201) is provided with a connecting head (7), and the top of the fixing box (301) is fixedly connected with a first sealing plate (8). <br>;4. The anti-shedding structure of the lithium lead-acid battery DC-UPS power cable according to claim 3, wherein: a through hole (9) is provided inside the first sealing plate (8), and the top of the first sealing plate (8) is fixedly connected with the bottom of the positioning shell (501). <br>;5. The anti-shedding structure of the lithium lead-acid battery DC-UPS power cable according to claim 2, wherein: both sides of the fixing box (301) are fixedly connected with a mounting plate (25), the internal thread of the mounting plate (25) is connected with a mounting bolt (26), and the first connecting column (201) is provided with a positioning bolt (27). <br>;6. The anti-shedding structure of the lithium lead-acid battery DC-UPS power cable according to claim 1, wherein: the top of the positioning shell (501) is fixedly connected with a second sealing plate (10), the inner shell (502) is provided with a mounting slot (11), and the inner wall of the mounting groove (11) is connected with the outer rotation of the rotor ball (503). <br>;7. The anti-shedding structure of the lithium lead-acid battery DC-UPS power cable according to claim 1, wherein: the outer side of the inner shell (502) is fixedly connected with a filling plate (12), the outer side of the filling plate (12) is fixedly connected with the inner wall of the positioning shell (501), and the front and rear surfaces of the positioning shell (501) are rotated and connected with a rotating rod (13). <br>;8. The anti-shedding structure of the lithium lead-acid battery DC-UPS power cable according to claim 7, wherein: the outer thread of the rotating rod (13) is connected with a connecting frame (14), one end of the connecting frame (14) is fixedly connected with a first snap ring (15), and the inner ring of the first snap ring (15) is fixedly connected with a side tube (16). <br>;9. The anti-shedding structure of the lithium lead-acid battery DC-UPS power cable according to claim 8, wherein: one side of the inner wall of the side tube (16) is welded with a spring (17), one end of the spring (17) away from the side tube (16) is welded with a sliding rod (18), the outer side of the sliding rod (18) is sliding connected with the inner wall of the side tube (16), and one end of the sliding rod (18) away from the spring (17) is fixedly connected with a second snap ring (19), The inner ring of the second snap ring (19) is fixedly connected with a soft column (20). <br>;10. The anti-shedding structure of the lithium lead-acid battery DC-UPS power cable according to claim 1, wherein: both sides of the positioning shell (501) are fixedly connected with a first fixing column (21), the outer sliding connection of the first fixing column (21) has an elastic rod (23), the inner sliding connection of the elastic rod (23) is connected with a second fixing column (22), and one end of the second fixing column (22) is fixedly connected with an elastic connecting ring (24); The inner wall of the elastic connecting ring (24) is fixedly connected with the outer side of the hose (601). <br> | http://worldwide.espacenet.com/searchResults?ST=singleline&locale=en_EP&submitted=true&DB=worldwide.espacenet.com&query=CN121546353A
CN121542209A | QISHUO SHENZHEN TECH CO LTD [--] | G06F15/161;G06F15/7807;G06F13/4068;G06F1/183 | G06F15/16;G06F1/183;G06F13/40;G06F15/78 | Electrical engineering/Computer technology | 2026-02-17 |  | Blade and BMC structured compatible device of SoC array server | The invention provides a blade and BMC structured compatible device of an SoC array server, belongs to the field of server hardware design, and aims at solving the problems that in a traditional server, a blade and a BMC module are prone to misplug to cause damage, the cost of independent mold opening is high, and operation and maintenance are complex. The device comprises a blade module, a BMC (Baseboard Management Controller) module, a server backboard with a unified physical and electrical interface slot, an intelligent identification circuit, a voltage dynamic adaptation unit and a resource activation unit, the module can be inserted into any slot, the intelligent identification circuit detects the type of the module step by step, the voltage adaptation unit supplies power in a matched mode, the resource activation unit starts corresponding resources, and hot plug and slot state visualization are supported. According to the device, misplug is prevented fundamentally, the cost and the operation and maintenance difficulty are reduced, and the server configuration flexibility and the system availability are improved. (national office) | 1. A blade of SoC array server and BMC structured compatibility device, which is characterized by: blade module, BMC module, server backplane, intelligent identification circuit, voltage dynamic adaptation unit and resource activation unit; a plurality of slots are provided on the server backplane, the physical interface specifications and electrical interface specifications of the plurality of sockets are unified, and the physical structure and electrical interface of the blade module and the BMC module are respectively adapted to the physical interface specifications and electrical interface specifications of the sockets, so as to allow the blade module or BMC module to be inserted into any of the slots; the intelligent identification circuit is integrated into the server backplane and connected with the plurality of socket signals, and is used to perform the following operations in turn: detecting whether the module inserted into the socket is in place, if in place, detecting whether the special signal pin of the module is valid, and if valid, detecting the signal level output by the dedicated signal pin; the voltage dynamic adaptation unit is connected with the intelligent identification circuit and a plurality of slot signals respectively, for receiving the signal level judgment result of the intelligent identification circuit output, if the signal level is a blade preset level, the module is determined to be a blade module, if the signal level is a BMC preset level, the module is determined to be a BMC module, and the corresponding power supply voltage is dynamically adapted according to the determined module type; if the special signal pin is invalid, the intelligent identification circuit outputs an offline signal; the resource activation unit is connected with the voltage dynamic adaptation unit signal, and is used to activate a server resource matching the module type after the voltage dynamic adaptation unit completes the voltage adaptation. <br>;2. The blade of the SoC array server according to claim 1 is a structured compatible device with BMC, wherein the physical structure of the blade module and the BMC module comprises the length, width and installation structure, the installation structure includes the mounting hole position, the buckle and the guide rail layout, and the length, width and installation structure of the blade module and the BMC module are exactly the same; The electrical interface of the socket comprises a power input interface, a system management bus interface, a UART/LAN channel interface and an auxiliary signal interface, and the number of pins, pin position and pin definition of the electrical interface are all unified, and are respectively adapted to the external electrical interface of the blade module and the BMC module. <br>;3. The blade of the SoC array server according to claim 2 is compatible with the BMC structure, wherein the intelligent recognition circuit comprises an in-situ detection subcircuit, a pin validity detection subcircuit and a signal level judgment subcircuit; the in-situ detection subcircuit is connected with the plurality of slot signals, for detecting whether there is a module insertion in the slot and outputting an in-place detection signal; the pin validity detection subcircuit is connected with the in-situ detection subcircuit signal, which is used to detect whether the special signal pin of the module is in a valid working state and output a validity detection signal after receiving a valid in-place detection signal; The signal level judgment subcircuit is connected with the pin validity detection subcircuit, the blade preset level memory unit and the BMC preset level memory unit signal, and is used for comparing the output level of the special signal pin with the blade preset level and the BMC preset level respectively after receiving the effective validity detection signal, and outputting the level comparison result to the voltage dynamic adaptation unit. <br>;4. The blade of the SoC array server according to claim 3 is a structured compatible device with a BMC, wherein a first dedicated signal pin is set on the blade module, and the first dedicated signal pin is configured to continuously output the blade preset level; a second dedicated signal pin is provided on the BMC module, and the second dedicated signal pin is configured to continuously output the BMC preset level; The setting position of the first dedicated signal pin and the second dedicated signal pin on the external connector of the blade module and the BMC module is fixed, and the contact pin corresponding to the first dedicated signal pin and the second dedicated signal pin is arranged in the slot. <br>;5. The blade of the SoC array server and the BMC structured compatibility device according to claim 4, wherein the voltage dynamic adaptation unit comprises a module type matching sub-unit and a voltage regulation sub-unit; the module type matching subunit is connected with the intelligent recognition circuit signal, and is used to determine the module type and output the type matching signal according to the level comparison result of the intelligent recognition circuit output; The voltage regulation subunit is respectively connected with the power supply interface signal of the module type matching subunit and multiple slots, and is used to adjust the power supply voltage output to the socket according to the type matching signal, wherein the power supply voltage output to the blade module is 11.5V-12.5V, and the power supply voltage output to the BMC module is 4.8V-5.2V. <br>;6. The blade of the SoC array server according to claim 5 is compatible with the BMC structure, wherein the slot, intelligent identification circuit and voltage dynamic adaptation unit of the server backplane all conform to the hot-swappable operation specification; a hot-swappable protection subcircuit is provided in the slot, and the hot-swappable protection subcircuit is connected with the voltage dynamic adaptation unit signal, which is used to control the on-off timing of the power supply voltage during the insertion or removal of the module, so as to avoid voltage shock; The intelligent identification circuit is configured to continuously detect the module status and output the detection results in real time during the module hot-swapping process. <br>;7. The blade of the SoC array server according to claim 6 is compatible with a BMC structured compatible device, wherein a plurality of slots on the server backplane comprises a type I slot and a class II slot; the number of slots of the first class is 20, preset for connecting computing resources to the server; the number of slots of the second type is 1, which is preset for connecting the management resources of the server; The intelligent recognition circuit is configured to perform the same in-place detection, pin validity detection and signal level judgment operations regardless of whether the module is inserted into the first type slot or the second type slot. <br>;8. The blade of the SoC array server according to claim 7 is a structured compatible device with a BMC, wherein, a status display unit is also included; The status display unit is connected with the intelligent identification circuit signal for receiving the offline signal or module type signal output by the intelligent identification circuit, and displays the state of the slot in a visual manner, wherein the state includes the offline state, the blade module access state and the BMC module access state. <br>;9. The blade of the SoC array server and the BMC structured compatibility device according to claim 8, wherein the blade module integrates a SoC computing core, a memory interface and a local storage interface inside, and the SoC computing core is connected with the memory interface, the local storage interface and the external electrical interface signal of the blade module respectively; The BMC module integrates a management processor, a sensor interface and a remote management network interface, and the management processor is connected with the sensor interface, the remote management network interface and the external electrical interface signal of the BMC module respectively. <br>;10. The blade of the SoC array server and the BMC structured compatible device according to claims 1-9, wherein the electrical interface of the server backplane also includes a system management bus; the system management bus is connected with the intelligent identification circuit, blade module and BMC module signal respectively; The intelligent identification circuit is also used for switching the signal to the system management bus according to the output protocol of the module type, so as to make the system management bus switch to a communication protocol matching the module type, so as to realize the data interaction between the server master control unit and the module. <br> | http://worldwide.espacenet.com/searchResults?ST=singleline&locale=en_EP&submitted=true&DB=worldwide.espacenet.com&query=CN121542209A
CN121543203A | UNIV HUNAN [CN] | G06F30/15;G06F30/27;G06F17/13;G06N20/00;G06F2119/08;Y02E60/10 | G06F30/15;G06F17/13;G06F30/27;G06F119/08;G06N20/00 | Electrical engineering/Computer technology | 2026-02-17 |  | Method and system for estimating internal temperature field of cylindrical lithium battery in real time | The invention discloses a cylindrical lithium battery internal temperature field real-time estimation method and system, and the method comprises the steps: building a temperature space distribution model based on a heat conduction equation, normalizing the space-time quantity through scaling transformation, and converting a non-homogeneous boundary condition into a homogeneous boundary condition through variable replacement; decoupling a space-time relationship between the temperature distribution quantity and a heat production item by adopting a double decomposition technology, and regarding a heat production time variable as a virtual source; and establishing a finite-dimensional ordinary differential equation model by using a Galerkin method. Designing a self-adaptive observer, and estimating a low-order state variable and a virtual source time sequence on line by combining a self-adaptive learning algorithm so as to measure and estimate a temperature error driving update rate; and reconstructing a temperature distribution quantity and a virtual source estimation value through space-time synthesis of the estimation sequence and a preset space basis function. Real-time estimation of the internal temperature field and the heat production amount of the cylindrical lithium battery can be effectively realized by means of a small number of thermocouples only through temperature measurement data without voltage and current sensors. (national office) | 1. A real-time estimation method for the internal temperature field of a cylindrical lithium battery, wherein the method comprises the following steps: <br> S100: Establish the internal temperature spatial distribution model of cylindrical battery based on the heat conduction equation; <br> S200: Normalize the spatial position and time amount by scaling transformation, and establish a normalized internal temperature spatiotemporal distribution model. <br> S300: The non-homogeneous boundary conditions of the normalized internal temperature spatiotemporal distribution model are converted into homogeneous boundary conditions by variable substitution, and the homogeneous temperature spatiotemporal distribution model is obtained. <br> S400: The spatiotemporal decouple of the temperature distribution and heat production terms of the homogeneous temperature spatiotemporal distribution model is decoupled by dual decomposition technology, and the time variable of heat production is regarded as a virtual source variable. <br> S500: The Galiokin method is used to project the decoupling system and establish a finite-dimensional ordinary differential equation model. <br> S600: Adaptive observer is designed for finite-dimensional ordinary differential equation model, and the time series of low-order state variables and virtual source variables are estimated online. <br> S700: Through the estimated time series of low-order state variables and virtual source variables, the spatiotemporal synthesis is carried out with the preset spatial basis function, and the internal temperature distribution of the battery and the estimated value of the virtual source are reconstructed. <br>;2. The method of claim 1, wherein S100 is specifically as: <br> ； <br> Among them, the internal temperature distribution of the cylindrical battery is the primary derivative of the temperature of a certain point in space along the radius of the cylindrical cell, the secondary derivative of the temperature of a certain point in space along the radius of the cylindrical cell, the heat production per unit volume, the primary derivative of the cylindrical cell along the first boundary of the radial direction, and the primary derivative along the radial direction of the second boundary of the cylindrical battery, which is the radius length is the radial spatial coordinates of the cylindrical battery, the amount of time, the density, the specific heat capacity, the thermal conductivity, the convection coefficient, the ambient temperature, the surface temperature of the battery, and the amount of time. <br>;3. The method of claim 2, wherein S200 comprises: <br> S210: The spatial position and time amount in the normalized radial direction are obtained by scaling the transformation, specifically: <br> ； <br> ； <br> where is the spatial coordinate of the radial direction after normalization, which is the amount of time; <br> S220: Establish a normalized spatiotemporal temperature distribution model based on the normalized spatial location and time amount, specifically: <br> ； <br> The normalized spatiotemporal distribution model of temperature contains the following boundary conditions: <br> ； <br> Among them, the temperature distribution of the normalized cylindrical battery is the sum of normalization , the heat produced per unit volume of normalization, which is the vector composed of thermocouples, and the superscript represents the vector transpose, which is the output vector of the thermocouple sensor, and is the Dirac function. Among them, the thermocouples are located along the radius , representing the position along the radius, representing the position of the first internal thermocouple to the first thermocouple along the radius, representing the real vector set, representing the primary derivative of the normalized temperature distribution model along the first boundary of the radius, and representing the primary derivative of the normalized temperature distribution model along the second boundary of the radius. <br> The normalized heat production per unit volume is as follows: <br> ； <br> Among them, the cylindrical battery current, open circuit voltage and terminal voltage are respectively, which are the remaining charge capacity, which is the abbreviation of the temperature distribution of the cylindrical battery, and represents the volume of the cylindrical battery. <br>;4. The method of claim 3, wherein the S300 comprises: <br> The homogeneous spatiotemporal distribution model of temperature is as follows: <br> ； <br> The homogeneous spatiotemporal distribution model of temperature contains the following boundary conditions: <br> ； <br> Among them, the temperature distribution of the cylindrical battery after homogeneity is the sum of homogeneity , respectively, is the heat production per unit volume, defined as the heat production term, is the vector composed of thermocouples after homogeneity, and the superscript represents the vector transpose, which is the output vector of the thermocouple sensor. <br>;5. The method of claim 4, wherein S400 comprises: <br> S410: Decomposition of the temperature distribution after alignment by separation variable method: <br> First, define the spatial operator as: <br> ； <br> where is the spatial function of the temperature distribution of the cylindrical battery after homogeneization, and is the space of the squared integrable function, which represents the value of the temperature distribution model along the second boundary of the radius direction. <br> For the above spatial operators , their corresponding eigenproblems are defined as: <br> ； <br> where is the first eigenfunction, which is the corresponding eigenvalue; <br> Then, the homogeneous temperature distribution is written as a form of spatiotemporal decoupling: <br> ； <br> ； <br> where it is a space-based function, which directly uses the eigenfunction and is the corresponding time variable; <br> S420: Decomposition of calorific terms by separating variables: <br> A new variable is defined as: <br> ； <br> Then, write the above variable as a form of space-time decoupling: <br> ； <br> where is the time variable, and the time variable is defined as the virtual source, which is the corresponding space-based function. <br>;6. The method of claim 5, wherein S500 comprises: <br> S510: Transforming the homogeneous spatiotemporal distribution model of temperature into finite-dimensional ordinary differential equations by using the Galiokin method: <br> ； <br> Finite-dimensional ordinary differential equations contain the following initial conditions: <br> ； <br> Among them, <br> ； <br> The ordinary differential equations representing the temperature distribution model are divided into slow subsystems and fast subsystems, which are expressed by subscript sums , where the eigenvalues in the slow subsystem are finite values. is the infinite eigenvalue in the tachysubsystem; and the state variables of the slow and fast subsystems, respectively, and the system matrices of the slow and fast subsystems, and the virtual sources of the slow and fast subsystems, respectively, the output vectors of ordinary differential equations, and the output vectors of the slow and fast subsystems, respectively, and The output matrix of the slow subsystem and the fast subsystem respectively, and the operation operators of the slow subsystem and the fast subsystem respectively, represent the value of the temperature distribution model at t=0, and the spatial basis function of the slow subsystem and the fast subsystem respectively, expressing the inner product of and . <br>;7. The method of claim 6, wherein S600 comprises: <br> S610: Establish an adaptive observer for the low-order slow subsystem obtained after decreasing: <br> ； <br> where , , , respectively , , , , is the gain matrix of the observer to be determined; <br> S620: Define the low-order state estimation error , output estimation error , and virtual source estimation error , respectively: <br> ； <br> Ignore the fast dynamics part and set up an adaptive observer; <br> S630: Adaptive learning algorithm is used to estimate virtual sources: <br> ； <br> Among them, it is a symmetric positive matrix used to define the learning rate, which is a constant auxiliary matrix to be solved. <br>;8. The method of claim 7, wherein S700 is specific: <br> ； <br> where and are the estimated values of the internal temperature distribution of the battery and the virtual source, respectively, are the transposition of the spatial basis function of the slow subsystem. <br>;9. A real-time estimation system for the internal temperature field of cylindrical lithium batteries, which is characterized by, including: <br> The model establishment module is used to establish the internal temperature spatial distribution model of cylindrical batteries based on the heat conduction equation. <br> The normalization module is used to normalize the spatial position and time amount through scaling transformation, and to establish a normalized internal temperature spatiotemporal distribution model. <br> The conversion module is used to convert the non-homogeneous boundary conditions of the normalized internal temperature spatiotemporal distribution model into homogeneous boundary conditions by variable substitution, and obtain the homogeneous temperature spatiotemporal distribution model. <br> The spatiotemporal decoupling module is used to decouple the temperature distribution and heat production terms of the homogeneous temperature spatio-temporal distribution model by using dual decomposition technology, and regard the time variable of heat production as a virtual source variable. <br> The finite-dimensional ordinary differential equation model establishment module is used to project the decoupling system by the Galiao gold method and establish the finite-dimensional ordinary differential equation model. <br> The online estimation module is used to design an adaptive observer for the finite-dimensional ordinary differential equation model, and the time series of low-order state variables and virtual source variables is estimated online. <br> The estimated value reconstruction module is used to reconstruct the estimated temperature distribution of the battery and the estimated value of the virtual source through the estimated time series of low-order state variables and virtual source variables, and the preset spatial basis function to reconstruct the estimated value of the battery internal temperature distribution and the virtual source. <br>;10. A computer device, comprising a memory and a processor, the memory stores a computer program, characterized by the processor executing the computer program at a step that implements the method of claims 1 through 8. <br> | http://worldwide.espacenet.com/searchResults?ST=singleline&locale=en_EP&submitted=true&DB=worldwide.espacenet.com&query=CN121543203A
CN121543212A | UNIV BEIHANG [CN] | G06F30/17;G06F30/23;G06F30/28;G06T17/20;G06F2111/10;G06F2113/08;G06F2119/08;G06F2119/14;Y02T50/60 | G06F30/17;G06F30/23;G06F30/28;G06F111/10;G06F113/08;G06F119/08;G06F119/14;G06T17/20 | Electrical engineering/Computer technology | 2026-02-17 |  | Non-matching grid division and calculation method for aero-engine thermal barrier coating turbine blade | The invention discloses a non-matching mesh generation and calculation method for an aero-engine thermal barrier coating turbine blade. The non-matching mesh generation and calculation method comprises the steps that three-dimensional geometric models of a main watershed, a solid coating domain and a blade base domain of the turbine blade are established respectively; carrying out independent grid division on the main watershed, the entity coating domain and the leaf matrix domain to generate non-matched grids of which grid nodes are not forcibly matched with one another; defining a GGI interface on a physical interface between the entity coating domain and the blade matrix domain, and realizing physical quantity cross-domain transmission between the non-matched grids through an interpolation function of the GGI interface; and on the basis of the non-matched grid and the GGI interface, fluid-solid-heat multi-physics field coupling numerical calculation is carried out, and the thermodynamic performance of the turbine blade is simulated. According to the method, the cross-domain accurate transmission of physical parameters and the reliability of numerical calculation are ensured. (national office) | 1. A non-matching grid division and calculation method for turbine blades of aero engine thermal barrier coating, which is characterized by: <br> The three-dimensional geometric models of the main domain, solid coating domain and blade matrix domain of the turbine blade are established, respectively. <br> the mainstream domain, the solid coating domain and the leaf matrix domain are divided independently, and a non-matching mesh is generated in which the grid nodes are not forcibly matched with each other; <br> defines a GGI interface on the physical interface between the solid coating domain and the blade matrix domain, and realizes the cross-domain transfer of physical quantities between the non-matched grids through the interpolation function of the GGI interface; <br> Based on the unmatched grid and the GGI interface, the numerical solution of fluid-solid-thermal multiphysics coupling is carried out to simulate the thermodynamic properties of the turbine blades. <br>;2. The method of claim 1, wherein for a turbine blade with an air film hole, the construction of the three-dimensional geometric model also includes deriving the outlet section of the air film hole. <br>;3. The method of claim 2, wherein the main domain, the solid coating domain and the leaf matrix domain are independently meshed, comprising: <br> taking the main domain and the solid coating domain as the first part, joining the outlet section of the air film hole with the inner surface of the solid coating domain, virtually sealing the air film hole, generating a mainstream fluid domain grid comprising a coated air film pore and a coated solid domain grid, and meshing the first part; <br> taking the blade matrix domain as the second part, joining the air film hole outlet section with the blade surface to generate an internal cooling fluid domain grid and a blade solid domain grid comprising air film pores, and dividing the second part independently into grids; <br> wherein the first part and the second part of the grid are non-matching grids on the intersection interface. <br>;4. The method of claim 3, wherein an unstructured grid is used to divide the main domain, the solid coating domain and the leaf matrix domain into meshing. <br>;5. The method of claim 4, wherein in the process of meshing, the original naming of the interface of each region is retained, and the automatic processing of a batch script based on the original naming is supported. <br>;6. The method of claim 5, wherein the batch script automatic processing includes automatic matching of calculation parameters and automatic setting of the GGI interface. <br>;7. The method of claim 3, wherein the GGI interface is defined at the physical interface between the solid coating domain and the blade matrix domain, comprising: <br> The GGI interface is defined at the intersection interface of the solid coating domain and the blade matrix domain, the outlet section of the air film hole of the first part of the grid and the second part of the grid is set as the fluid interface interface, and the physical quantity transfer of the interface is handled through the GGI interface. <br>;8. The method of claim 1, wherein the numerical solution is completed in the ANSYS CFX solver, and the GGI interface is defined in ANSYS CFX Pre. <br> | http://worldwide.espacenet.com/searchResults?ST=singleline&locale=en_EP&submitted=true&DB=worldwide.espacenet.com&query=CN121543212A
CN121543224A | AECC HUNAN AVIATION POWERPLANT RES INST [CN] | G06F30/17;G06F30/23;G06F2119/14 | G06F30/17;G06F30/23;G06F119/14 | Electrical engineering/Computer technology | 2026-02-17 |  | Turbine blade profile simulation piece design method and simulation piece test piece | The invention discloses a turbine blade profile simulation piece design method and a simulation piece test piece, and belongs to the technical field of aerospace engines. According to the scheme, cross section division is conducted on a turbine blade, then the temperature and stress of dangerous points of each cross section are obtained, and a strength reserve coefficient is calculated; the section corresponding to the minimum value of the strength reserve coefficient is selected as the dangerous section, the selected dangerous section is the section with the weakest strength in section division, and it is ensured that the designed simulation piece can fail under the completely same physical mechanism as a real blade, so that the creep life and fracture data obtained from the simulation piece test can be used for testing the simulation piece. According to the method, the creep property of the turbine blade can be truly reflected only when the turbine blade is subjected to the creep test, the accuracy of life prediction is greatly improved, meanwhile, which section is poorest in'strength-stress' matching can be directly pointed out, and measures can be taken in a targeted manner in the subsequent iterative design process. (national office) | 1. A design method for turbine blade blade simulation parts, which is characterized by the following steps: <br> Determine the hazard section; <br> The finite element analysis of the turbine blades is carried out under real working conditions, the stress distribution of the turbine blades is obtained, and the cross-sectional division of the turbine blades is carried out along the height direction of the turbine blades, the temperature and stress distribution of each section are obtained, the temperature and stress of the danger points of each section are extracted, the strength reserve coefficient and the strength reserve coefficient are calculated, where is the yield strength of the material corresponding to the temperature at the danger point of the blade section, and the stress at the danger point of the blade section. The cross-section corresponding to the minimum value of the strength reserve coefficient is selected as the dangerous cross-section, and the structural parameters and geometric characteristics of the hazardous cross-section are extracted. <br> Simulation part construction; <br> The initial leaf shape of the analog part is constructed according to the structural parameters and geometric characteristics extracted from the hazard section, and the simulated leaf body is obtained by stretching the initial blade shape of the simulated part, and the clamping sections are designed at both ends of the simulated leaf body to form the simulated part. <br> finite element analysis and optimization; <br> Based on the formed analogue, the finite element analysis is carried out, and boundary conditions consistent with the temperature and stress of the hazardous section are applied to obtain the stress distribution of the analogue, the stress distribution of the analogue is compared with the stress distribution of the turbine blade, and the structural parameters of the analogue are adjusted according to the comparison results, so that the stress level, stress concentration position, stress gradient and stress peak of the analogue are close to the turbine blade. <br>;2. The design method of the turbine blade blade type mock according to claim 1, wherein the following steps are also included when determining the hazard section: <br> The key parts of the turbine blades shall be determined and the key parts shall be included when the turbine blades are sectionally divided. <br>;3. The design method of the turbine blade blade type simulant according to claim 1, wherein: in the construction step of the analog part, after obtaining the initial blade shape of the analog part, the initial blade shape is scaled in equal proportion according to the size of the initial blade type, so that the final analog part can be adapted to the test equipment. <br>;4. The design method of the turbine blade blade type analogue according to claim 3, wherein: <br> In the step of determining the hazardous section, the structural parameters and geometric features of the hazardous section are extracted, including the profile, maximum thickness, leading edge radius, and trailing edge radius of the hazardous section. <br> In the simulation build step, when the initial leaf profile is scaled in equal proportions, the hazardous section profile extracted from the hazardous section step is determined as a reference. <br>;5. The design method of the turbine blade blade type analogue according to claim 3, wherein: <br> In the step of determining the dangerous cross-section, it also includes extracting the radius and inclination angle of the turbine blade air film hole. <br> In the construction step of the analog part, after the initial blade type stretching after equal scaling, the air film hole is opened in the middle of the blade height direction of the analog part, and the radius and inclination angle of the air film hole on the simulation are consistent with the radius and inclination angle of the air film hole extracted on the turbine blade. <br>;6. The design method of the turbine blade blade type analogue according to claim 1, wherein: <br> In the step of determining the hazard section, it also includes extracting the radius of the root of the turbine blade. <br> In the construction step of the analog part, after the clamping section is designed at both ends of the simulated leaf body to form a simulated part, the rounding radius at the connection between the blade body of the analog part and the clamping section is rounded, and the rounding radius of the connection between the blade body and the clamping section of the analog part is consistent with the rounding radius of the blade root extracted on the turbine blade. <br>;7. The design method of the turbine blade blade type analogue according to claim 1, wherein: in the finite element analysis and optimization step, when the structural parameters of the analog part are adjusted according to the comparison results; <br> If the overall stress level of the analog is different from that of the turbine blade, the initial blade shape of the analog piece is adjusted in equal proportion to adjust the blade thickness or/and adjust the holes in the non-critical parts of the analogue or/and adjust the load. <br> If the stress concentration position or/and stress gradient of the analogue are different from the turbine blades, the geometric transition of the analogue is adjusted. <br> If the local stress peak of the analog is different from the turbine blade, adjust the air hole radius or/or the position of the air film hole of the analog part. <br>;8. The design method of the turbine blade blade type analogue according to claim 1, wherein in the finite element analysis and optimization step, the sensitivity coefficient of the structural parameters is sorted before adjusting the structural parameters of the analog according to the comparison results, and the specific steps are as follows: <br> S11. Select a structural parameter and give a set amount of change on its initial value; <br> S12. Re-perform finite element analysis, calculate the influence of the structural parameters selected in step S11 on the target stress, and obtain the sensitivity coefficient; <br> S13. Restore the changed structural parameters to the initial value, and return to step S11 to select another structural parameter until the sensitivity coefficient of each structural parameter is obtained. <br> S14. Sort the sensitivity coefficients of each structural parameter; <br> When adjusting the structural parameters of the analog according to the comparison results, the structural parameters with high sensitivity coefficient should be adjusted first. <br>;9. The design method of the turbine blade blade type analog according to claim 1, wherein: in the finite element analysis and optimization step, when the stress distribution of the analog part is compared with the stress distribution of the turbine blade, the stress distribution of the analog part is used as the baseline, the stress distribution of the turbine blade is compared with the stress distribution of the turbine blade, the initial stress error is quantified, and when the structural parameters of the analog part are adjusted according to the comparison results, multiple structural parameter adjustments are made, and after each adjustment, finite element analysis is carried out, Compare the analyzed stress with the target stress and the previous result, complete multiple iterations, and when the improvement amount of several consecutive iterations is less than the preset tolerance, the design can be considered to have converged and the optimization is completed. <br>;10. A specimen of a turbine blade blade mock specimen, wherein: a simulated part designed by the design method of the turbine blade simulated part of claims 1-9. <br> | http://worldwide.espacenet.com/searchResults?ST=singleline&locale=en_EP&submitted=true&DB=worldwide.espacenet.com&query=CN121543224A
CN121548549A | LM WIND POWER AS [DK] | B66C1/108;B66C1/16;Y02E10/72 | B66C1/10;B66C1/16;B66C1/64 | Mechanical engineering/Handling | 2026-02-17 |  | Lifting device for overturning shear web of wind turbine blade | A lifting device designed for turning over a shear web in a wind turbine blade. The device enables a shear web to be overturned from a horizontal orientation to a vertical orientation about a longitudinal axis extending through a center of gravity, the shear web including a web body positioned between two mounting flanges. The lifting device includes an elongate body having two attachment points for releasably engaging a securing device of the shear web proximate the mounting flange. The lifting device further includes a first repositioning mechanism and a second repositioning mechanism that allow for flexible adjustment of the distance between the fixture and the respective attachment point along the elongate body. This feature facilitates positioning the center of gravity of the shear web between the attachment points, thereby ensuring efficient lift and manipulation during assembly of the wind turbine blade. (national office) | 1. A lifting device for freeably engaging a shear web for wind turbine blades to allow the shear web to be flipped from a roughly horizontal position to a roughly vertical position of the longitudinal axis of the center of gravity of the shear web roughly around the shear web, and the shear web comprises a first mounting flange, an opposite second mounting flange and a web body arranged between the first mounting flange and the second mounting flange, wherein: the lifting device comprises: <br> - a first attachment point, which is used for fixing a cable to the first attachment point; <br> - preferably a second attachment point, which is used to fix the cable to the second attachment point; <br> - an elongated body extending from the first attachment point; <br> - the first fixing device, wherein is fixed to the slender body, and the first fixing device is constructed to engage the shear web at or adjacent to the first mounting flange freely; and <br> - a second fixing device, wherein it is constructed to engage the shear web at or adjacent to the second mounting flange freely; <br> wherein the first fixture and the second fixture are fixed to the slender body, and the lifting device comprises a first repositioning device for allowing the distance between the first fixture and the first attachment point to be adjusted along the slender body, and comprises a second repositioning device for allowing the distance between the second fixture device and the first attachment point to be adjusted along the slender body, so that when held by the lifting device at the first position along the longitudinal axis and when held by the lifting device at the second position along the longitudinal axis separated from the first position, the longitudinal axis of the shear web can be arranged as a pre-defined distance from the first attachment point along the slender body. <br>;2. The lifting device according to claim 1, wherein the first fixing device comprises a first clamp, the first clamp is preferably constructed for freeably engaging the shear web at the first mounting flange, and/or wherein, the second fixing device comprises a second clamp, and the second clamp is preferably constructed for freeably engaging the shear web at the second mounting flange. <br>;3. The lifting device according to claim 2, wherein the first clamp and/or the second clamp comprises a jaw constructed as adjacent to the corresponding mounting flange to freeably engage the web body, wherein the jaw is constructed as a space limited for accommodating the corresponding mounting flange when the shear web is held by the lifting device. <br>;4. The lifting device according to claim 3, wherein the first clamp and/or the second clamp comprises a pultrusion part, and the pultrusion part is arranged to extend into the space and is constructed for engaging the corresponding mounting flange when the shear web is held by the lifting device. <br>;5. The lifting device according to any of the preceding claims, wherein the slender body is a beam. <br>;6. The lifting device according to any of the aforementioned claims, wherein the first repositioning device and the second repositioning device comprise a first sliding element and a second sliding element respectively, and the first sliding element and the second sliding element are constructed for sliding along the slender body towards and away from the first attachment point and the second attachment point, respectively. <br>;7. The lifting device according to any of the aforesaid claims, wherein the first repositioning device and the second repositioning device comprise a first locking element and a second locking element respectively, the first locking element and the second locking element are such as locking pins or bolts, and the first locking element and the second locking element are constructed for selectively locking the positions of the first sliding element and the second sliding element respectively. <br>;8. The lifting device of claim 7, wherein the first repositioning device and the second repositioning device comprise a first group of one or more holes and preferably a second group of one or more holes distributed along the length of the slender body, wherein the first locking element and the second locking element are constructed for selectively attaching the first fixture device and the second fixture device along the slender body using the first group of one or more holes and the second group of holes respectively. <br>;9. A lifting assembly for freeably engaging a shear web for wind turbine blades to allow the shear web to be turned over from a roughly horizontal position to a roughly vertical position by the longitudinal axis of the center of gravity of the shear web around the shear web, and the lifting assembly comprises: <br> - a plonge of the lifting device according to any of the preceding claims, wherein the first repositioning device and the second repositioning device of each lifting device allow to adjust the distance from each of the fixing devices to the first attachment point, so that when distributing and engaging the plurality of lifting devices along the longitudinal axis of the shear web, the longitudinal axis of the shear web is arranged at a pre-defined distance approximately the same as the first attachment point of each lifting device; and <br> - A lifting beam, which comprises a plurality of cables corresponding to the number of attachment points of the plurality of lifting devices, wherein each cable is attached to a dedicated attachment point and preferably one or more winches for selectively pulling the plurality of cables to allow lifting in the horizontal position and the flipping of the shear web to the vertical position. <br>;10. The lifting assembly according to claim 9, wherein the shear web is held by the first lifting device in the plurality of lifting devices at the first position and by the second lifting device in the plurality of lifting devices at the second position. <br>;11. A method of flipping the longitudinal axis of the shear web around the general extension of the shear web through the center of gravity of the shear web from a roughly horizontal position to a roughly vertical position, comprising the following steps: <br> - The shear web is set in the roughly horizontal position; <br> - Provide a plurality of lifting devices under any of claims 1 through 8 or lifting assemblies under any of claims 9 to 10; <br> - distributing the plurality of lifting devices along the longitudinal axis of the shear web at corresponding positions; <br> - for each lifting device, the first repositioning device and the second repositioning device are used to adjust the distance from each of the fixing elements to the first attachment point, and the fixing device is freeably engaged so that the longitudinal axis of the shear web is arranged at a pre-defined distance approximately the same as the first attachment point at each lifting device; and <br> - The flipping torque is applied to the shear web through the first attachment point of each lifting device, so that the shear web is flipped from the approximately horizontal position to the approximately vertical position roughly around the longitudinal axis. <br>;12. According to the method of claim 11, wherein the shear web can be turned clockwise and counterclockwise. <br>;13. The method of claims 11 to 12, wherein the shear web is arranged on one or more supporting members, and wherein, before applying the flipping torque, the method comprises a step in which a lifting force is applied to the first attachment point and the second attachment point of each lifting device to lift the shear web from one or more supporting members. <br>;14. The method of claims 11 to 13, wherein the flipping torque is applied by attaching the cable to the first attachment point of each of the plurality of lifting devices, and the cable is preferably the cable of the lifting beam of the lifting assembly. <br>;15. According to the method of any of the claims 11 to 14, wherein the steps of distributing the plurality of lifting devices include arranging the slender body above or below the shear web and arranging the fixing device on the slender body, such as sliding the sliding element of the fixture device onto the slender body. <br>;16. A method for manufacturing wind turbine blades, including the following steps: <br> - Molding the shear web in the shear web mold; <br> - Preferably demolding the shear web from the shear web die by arranging the shear web on one or more supporting parts, so that the shear web is placed above the shear web die in a roughly horizontal position; <br> - perform the method described in any of claims 11 through 15; <br> - Attaching the assembly fixing equipment to the shear web in the approximately vertical position; <br> - Release the plurality of lifting devices from the shear web, so as to transfer the support of the shear web from the plurality of lifting devices to the assembly fixing equipment; and <br> - Lowering the assembly fixing equipment with the shear web, so that the mounting flange of the shear web is placed on a structural component in a wind turbine blade mold separated from the shear web die, and the structural part is such as a spar cap. <br> | http://worldwide.espacenet.com/searchResults?ST=singleline&locale=en_EP&submitted=true&DB=worldwide.espacenet.com&query=CN121548549A
CN121548683A | SAFRAN AIRCRAFT ENGINES [FR] | F05D2260/202;F01D5/186;F01D5/141;F01D5/288;F05D2230/21;F05D2230/90;F05D2230/64;F05D2250/231;F05D2250/241 | F01D5/14;F01D5/18;F01D5/28 | Mechanical engineering/Engines, pumps, turbines | 2026-02-17 |  | Method of manufacturing turbine blade for turbine engine | The invention relates to a method for manufacturing a turbine blade for a turbine engine, comprising the steps of machining a blade blank (10A) by casting, the blade blank (10A) having an outer surface (18) and an inner surface (20) defining a cooling cavity (22), and drilling ports (28) from the outer surface of the blade blank to the inner cavity thereof at predefined drilling regions (24). In the forming step, convex elements (26) are formed on the outer surface of the blade blank, each convex element being located in the drilling region. In the machining step, the protruding element is completely removed from the drilled port. (national office) | 1. A manufacturing method for turbine blades (10B) for turbine engines, including the following steps: <br> The blade blank (10A) is formed by casting, and the blade blank (10A) has an outer surface (18) and an inner surface (20) of a limited cooling chamber (22), and <br> Drilling the blade blank (24A) from the outer surface of the blade blank to its inner cavity (28) using a drilling device in a predefined drilling area (24), <br> It is characterized by the fact that in the forming step, the drill-out port (28) completely removes the protruding element (26); The protruding element (26) is formed on the outer surface of the blade blank (10A) (18), and each protruding element (26) is located in the drilling area. <br>;2. The manufacturing method of claim 1, wherein in the processing step, the drill-out port (28) is carried out by EDM. <br>;3. The manufacturing method of claim 1, wherein in the processing step, the drilling port (28) is carried out by a laser. <br>;4. The manufacturing method of any of the claims 1 to 3, wherein: it comprises an additional step of applying at least one layer of coating to the outer surface (18) of the blade blank (10A), and the step of applying at least one coat is carried out after the step of processing the blade blank (10A). <br>;5. A turbine blade blank (10A) for a turbine engine, comprising an outer surface (18) and an inner surface (20) of a limited cooling chamber (22), wherein it comprises a protruding element (26) distributed on its outer surface (18), and each protruding element (26) forms a drilled area (24) of the blade blank (10A). <br>;6. The turbine blade blank (10A) for a turbine engine according to claim 5, wherein each protruding element (26) has a hemispherical shape (260). <br>;7. The turbine blade blank (10A) for a turbine engine according to claim 5, wherein each protruding element (26) has a cylindrical rod (262). <br>;8. A high-pressure turbine for use in a turbine engine, which includes blades (1B) obtained pursuant to the manufacturing method described in any of the claims 1 through 4. <br> | http://worldwide.espacenet.com/searchResults?ST=singleline&locale=en_EP&submitted=true&DB=worldwide.espacenet.com&query=CN121548683A
CN121548690A | NORDEX ENERGY SE & CO KG [DE] | F03D1/0675;F05B2250/183;F03D1/0633;F05B2260/96;F03D7/0296;F05B2240/311;F03D1/065;Y02E10/72 | F03D1/06;F03D7/02 | Mechanical engineering/Engines, pumps, turbines | 2026-02-17 |  | Serrated panel for wind turbine rotor blade | A serrated panel for a trailing edge of a wind turbine rotor blade, comprising: at least two teeth, each tooth having a tip, a base, a length measured in a chordwise direction between the base and the tip, a width measured at the base, where the length is greater than the width, each tooth further having two edges extending from the tip to the base, each edge has a tip section extending from the tip to an intermediate point of the edge, and a main section extending from the intermediate point to the base; the convex strips are arranged side by side in the chordwise direction, and each convex strip starts from one of the edges and extends backwards; all the ridges starting from one of the main sections have the same first length that is between 20% and 60% of the length of the respective tooth, and all the ridges starting from one of the tip sections are shorter than the first length. (national office) | 1. A serrated panel (20) for the trailing edge (18) of a wind turbine rotor blade (10), the serrated panel (20) comprises: <br> - at least two teeth (22), each tooth (22) has a tip (24), a base (26), a length measured along the chord between the base (26) and the tip (24), a width measured at the base (26) (30), where the length (28) is greater than the width (30), and each tooth also has two edges extending from the tip (24) to the base (26) (32), Each edge (32) has a tip segment (34) extending from the tip (24) to the middle point (32) of the edge (36), and a main segment extending from the middle point (36) to the base (26) (38); and <br> - A plurality of convex bars (44) arranged side by side along the chord direction, each of which begins at one of the edges (32) and extends backwards, characterized by: <br> - All convex bars (44) beginning in one of the main segments (38) have the same first length (46), the first length is between 20% and 60% of the length (28) of the corresponding tooth (22), and all convex bars (44) beginning in one of the tip segments (44) are shorter than the first length (46). <br>;2. The serrated panel (20) according to claim 1, wherein the length of the convex bar (44) beginning from one of the tip segments (34) is selected so that the convex strip (44) extends at least to the straight line (48) connecting the tip (24) of the adjacent tooth (22). <br>;3. The serrated panel (20) according to claim 1, wherein the length of the convex bar (44) starting from one of the tip segments (34) is selected so that the convex bar (44) terminates at the straight line (48) connecting the tip (24) of the adjacent tooth (22). <br>;4. The serrated panel (20) according to any of the claims 1 to 3, wherein the serrated panel (20) comprises a fastening segment (40) that is integrated into or attached to a wind turbine rotor blade (10) or attached to a wind turbine rotor blade (10), wherein at least two teeth (22) extend from the rear end of the fastening segment (40). <br>;5. The serrated panel (20) of claims 1 to 4, wherein the teeth (22) and the convex strip (44) extending from the tooth (22) are made in one piece, especially by injection molding. <br>;6. The jagged panel (20) according to any of the claims 1 to 5, wherein the jagged panel (20) is made in one piece, especially by injection molding. <br>;7. The jagged panel (20) of claims 1 to 6, wherein the convex strip (44) has a constant cross-section. <br>;8. The jagged panel (20) of claims 1 to 7, wherein the convex bar (44) has a width (56) and thickness (54), wherein the thickness of the convex strip (54) is in the range of 1 to 3 times the width of the convex strip (56). <br>;9. The jagged panel (20) of claims 1 to 8, wherein the distance (60) between adjacent convex bars (44) corresponds to 50% to 200% of the width (56) of the bump (44). <br>;10. The jagged panel (20) of claims 1 to 9, wherein the thickness of the convex bar (44) is in the range of 1 to 3 times the thickness of the edge (32) (52). <br>;11. The jagged panel (20) of claims 1 to 10, wherein at least two teeth (22) have the same size. <br>;12. A wind turbine rotor blade (10) comprising a blade root (12), a blade tip (14), a leading edge (16), a trailing edge (18), a pneumatic airfoil and at least one serrated panel (20) according to any of claims 1 to 11 (20) arranged at the trailing edge (18). <br>;13. The wind turbine rotor blade (10) according to claim 12, wherein at least one serrated panel (20) is arranged so that the base (26) of at least two teeth (22) is arranged at the trailing edge (18) or behind the trailing edge (18). <br>;14. The wind turbine rotor blade (10) according to claim 12 or 13, wherein at least one serrated panel (20) comprises a first serrated panel (20) with a tooth of the first dimension (22) and a second serrated panel (20) with a second size tooth (22) that is different from the first dimension. <br> | http://worldwide.espacenet.com/searchResults?ST=singleline&locale=en_EP&submitted=true&DB=worldwide.espacenet.com&query=CN121548690A
CN121548889A | UNIV RUTGERS [US] | Y02E60/10;H01M10/0525;H01M2004/021;H01M4/382;H01M4/54;H01M4/381;H01M4/583;H01M4/525;H01M4/505;H01M4/134;H01M4/405;H01M10/052;H01M10/0585;H01M10/056;H01M4/662;H01M4/667;H01M4/587;H01M4/0423 | H01M10/052;H01M4/40;H01M10/0525;H01M10/056 | Electrical engineering/Electrical machinery, apparatus, energy | 2026-02-17 |  | Negative electrode for lithium battery | Disclosed herein is a battery including: a case; a positive electrode located in the case; a negative electrode in the case, where the negative electrode includes an alloy, where the alloy includes lithium, magnesium, and silver; and an electrolyte in the housing, the electrolyte being capable of conducting an ionic current between the positive electrode and the negative electrode. (national office) | 1. A battery that includes: <br> shell; <br> positive electrode, which is located in the shell; <br> negative electrode, which is located in the housing, <br> wherein the negative electrode comprises an alloy, <br> the alloys therein include lithium, magnesium and silver; With <br> The electrolyte, which is located in the shell, is arranged to conduct an ion current between the positive electrode and the negative electrode. <br>;2. The battery according to claim 1, wherein the material of the positive electrode does not include lithium in its atomic structure. <br>;3. The battery of claim 1, wherein the material of the positive electrode comprises lithium in its atomic structure. <br>;4. The battery of claim 1, wherein the total weight percentage of lithium, magnesium and silver in the alloy is at least 50% of the total weight of the alloy. <br>;5. The battery of claim 1, wherein the material of the negative electrode has a crystal structure determined by XRD to be consistent with <sub>Li2AgMg </sub> . <br>;6. The battery of claim 1, wherein the material of the negative electrode has a crystal structure determined by XRD to be consistent with AgMg, <br> Wherein lithium is added during the operation of said battery to form a ternary alloy including lithium, magnesium and silver. <br>;7. The battery of claim 1, wherein lithium of the alloy is formed on the negative electrode during the operation of the battery. <br>;8. The battery of claim 1, wherein lithium is deposited on the alloy during the operation of the battery. <br>;9. The battery of claim 1, wherein the electrolyte includes lithium. <br>;10. The battery of claim 1, wherein the negative electrode also includes graphite. <br>;11. The battery of claim 1, wherein the positive electrode comprises at least one of metal fluoride, sulfur, or metal sulfide. <br>;12. The battery of claim 1, wherein the positive electrode comprises at least one of the metal cobalt, nickel, iron, and manganese. <br>;13. The battery of claim 1, wherein the positive electrode comprises ferric fluoride or bismuth fluoride. <br>;14. The battery of claim 1, wherein the electrolyte does not include lithium. <br>;15. The battery of claim 1, wherein the electrolyte comprises fluoride. <br>;16. The cell of claim 1, wherein the alloy has a crystal structure represented by an X-ray diffraction peak corresponding to a d spacing of approximately 3.6 angstroms to 4.2 angstroms. <br>;17. The battery of claim 16, wherein the spacing d is approximately 3.9 angstroms. <br>;18. The battery of claim 17, wherein there are X-ray diffraction peaks corresponding to a d spacing of approximately 3.1 angstroms to 3.5 angstroms. <br>;19. The battery according to claim 1, wherein the battery comprises a lithium-ion battery. <br>;20. The battery according to claim 1, wherein the battery comprises a solid-state lithium battery. <br>;21. The battery of claim 1, wherein the electrolyte includes a solid-state electrolyte. <br>;22. The battery of claim 1, wherein the composition of the alloy varies according to the thickness of the alloy. <br>;23. A battery comprising: <br> shell; <br> positive electrode, which is located in the shell; <br> negative electrode, which is located in the housing; <br> current collector, which is located in the shell; <br> separator, which is located in the shell; <br> electrolyte, which is located in the shell; With <br> alloys, wherein the alloys include lithium, magnesium and silver, <br> wherein the alloy is located on at least one of the negative electrodes, the separator and the current collector. <br>;24. A method, including: <br> Obtain a shell; <br> arranging the positive electrode in the housing; <br> arrange the negative electrode in the housing; <br> depositing an alloy on the negative electrode, separator, or solid electrolyte, <br> the alloys therein include lithium, magnesium and silver; and <br> The electrolyte is arranged in the shell, and the electrolyte is arranged to conduct current between the positive electrode and the negative electrode. <br>;25. The method of claim 24, wherein the deposition includes deposition by physical vapor deposition. <br>;26. The method of claim 24, wherein the deposition includes a deposition film. <br>;27. The method of claim 26, wherein the deposition includes the deposition of the membrane by physical vapor deposition. <br>;28. The method of claim 24, wherein the alloy has a crystal structure represented by an X-ray diffraction peak corresponding to at least a d-spacing of approximately 3.6 angstroms to 4.2 angstroms. <br>;29. The method of claim 24, wherein the positive electrode does not include lithium. <br>;30. According to the method of claim 24, wherein the total weight percentage of lithium, magnesium and silver in the alloy is at least 50% of the total weight of the alloy. <br> | http://worldwide.espacenet.com/searchResults?ST=singleline&locale=en_EP&submitted=true&DB=worldwide.espacenet.com&query=CN121548889A
CN121537899A | GUANGZHOU JIAYAN ADHESIVE CO LTD [--] | C09J151/06;C09J11/04;C09J11/06;H01M50/195;C08K2003/2227;Y02E60/10 | C09J151/06;C09J11/04;C09J11/06;C09J157/02;C09J193/04;H01M50/195 | Chemistry/Basic materials chemistry ;Electrical engineering/Electrical machinery, apparatus, energy | 2026-02-17 |  | Lithium battery packaging hot melt adhesive with insulating property and preparation method | The invention discloses a lithium battery packaging hot melt adhesive with insulating property and a preparation method thereof, and belongs to the technical field of preparation of hot melt adhesives for special application. The hot melt adhesive is prepared from the following components in parts by weight: 40 to 60 parts of modified polyolefin resin, 20 to 35 parts of tackifying resin, 10 to 25 parts of flame retardant, 5 to 15 parts of insulating filler, 0.5 to 2 parts of antioxidant and 1 to 3 parts of coupling agent, wherein the tackifying resin is a compounded system of hydrogenated rosin glyceride and a C5/C9 copolymer, and the flame retardant is a compound of coated aluminum hydroxide and organic phosphinate. By compounding a hydrogenated rosin glyceride/C9 petroleum resin tackifying system, the melt viscosity is synergistically reduced, narrow-slit accurate dispensing is realized, and the volume resistivity breaks through the insulation bottleneck of the traditional hot melt adhesive by virtue of the compound filler of boehmite and boron nitride. (national office) | 1. A lithium battery encapsulation hot melt adhesive with insulating properties, which is characterized by: the following components by weight: <br> 40-60 copies of modified polyolefin resin, <br> 20-35 parts of tackifying resin, <br> 10-25 parts of flame retardant, <br> 5-15 parts of insulating filler, <br> 0.5-2 parts of antioxidant, <br> 1-3 parts of the conjugator; <br> The tackifying resin is a compound system of hydrogenated rosin glycerol ester and C5/C9 copolymer, and the flame retardant is a complex of coated aluminum hydroxide and organic hypophosphonate. <br>;2. The hot melt adhesive according to claim 1, wherein: a compound system of the hydrogenated rosin glycerol ester and C5/C9 copolymer, with a weight ratio of 3:1-1:1, and the weight ratio of the two is 2:1-4:1. <br>;3. The hot melt adhesive according to claim 1, wherein: the modified polyolefin resin is a polypropylene/polyethylene copolymer with a maleic anhydride grafting rate of 0.8-1.5wt%, and a melting index of 120-180g/10min. <br>;4. The hot melt adhesive according to claim 1, wherein: the insulation filler is a mixture of boehmite and boron nitride sheet treated with surface silylation, with a weight ratio of 2:1-4:1. <br>;5. A method for preparing the hot melt adhesive of claims 1-4, wherein: comprising the following steps: <br> (1) Melt the modified polyolefin resin; <br> (2) Add tackifying resin, heat and stir; <br> (3) Cool down, add flame retardant, insulating filler, antioxidant and coupling agent, and vacuum defoamer; <br> (4) The product is melted and blended by twin screw extruder and pelletized underwater. <br>;6. The preparation method according to claim 5, wherein: the melting in step (1) is carried out at a temperature of 160-170 °C and under the protection of nitrogen gas. <br>;7. The preparation method according to claim 5, wherein: heating and stirring in step (2), heating to 180-185 °C and stirring for 30-45 minutes. <br>;8. The preparation method according to claim 5, wherein: the cooling of the step (3) is cooled to 130-140 °C, the vacuum defoaming time is 10-20 min, and the vacuum degree is ≤-0.095MPa. <br>;9. The preparation method according to claim 5, wherein: the method of claim 4, wherein: the coupling agent in step (3) is a compound of γ-aminopropyltriethoxysilane and titanate coupling agent. <br> | http://worldwide.espacenet.com/searchResults?ST=singleline&locale=en_EP&submitted=true&DB=worldwide.espacenet.com&query=CN121537899A
CN121538578A | SHANDONG ZHUOCHEN INTELLIGENT EQUIPMENT CO LTD [--] | C22C47/08;C22C49/08;C22C49/14;C21D8/00;Y02P10/20 | C22C47/08;C21D8/00;C22C49/08;C22C49/14;C22C101/10 | Chemistry/Materials, metallurgy | 2026-02-17 |  | High alloy steel for Cr12MoV shot blasting machine blade and preparation method of high alloy steel | The invention relates to the technical field of alloy steel materials, and discloses high alloy steel for Cr12MoV shot blasting machine blades and a preparation method thereof.The preparation method comprises the following steps that waste steel, ferrochrome, ferromanganese, ferromolybdenum, ferrovanadium and pure iron are mixed, and molten steel is obtained after smelting, refining and slagging-off; the method comprises the following steps: adding tungsten powder and a composite reinforcing agent into molten steel, heating and mixing, casting into a steel billet, and forging and tempering the steel billet to obtain the high alloy steel for the Cr12MoV shot blasting machine blade. The composite reinforcing agent is added into the alloy steel, so that the metallographic structure of the alloy steel can be optimized, the heat-conducting property, the high-temperature resistance and the wear-resisting property can be improved, the situation that heat is not uniformly dispersed in the alloy steel and cracks are easily generated in the heating treatment process of the alloy steel is avoided, and the composite reinforcing agent and the tungsten powder can refine alloy steel material grains; the structure uniformity of the alloy steel is improved, so that the mechanical property and wear resistance of the alloy steel are enhanced. (national office) | 1. A preparation method of high-alloy steel for Cr12MoV shot blasting machine blades, which is characterized by: including the following preparation steps: <br> S1. Mix scrap steel, ferrochrome, ferromanganese, ferromolybdenum, ferrovanadium, and pure iron, and obtain molten steel after smelting, refining, and slag removal; <br> S2. Add tungsten powder and composite reinforcement to the molten steel, heat and mix, pour into a billet, and then the billet is forged and tempered to obtain high-alloy steel for blades of Cr12MoV shot blasting machine. <br> the composite reinforcement is obtained by coating nano-carbon fibers on the surface of modified graphene oxide, and then reacting with carboxymethyl cellulose and epichlorohydrin; <br> The modified graphene oxide is obtained by reacting with nitrogen doping graphene oxide, titanium tetrachloride and urea, and then mixing with nickel nitrate hexahydrate for thermal reduction reaction. <br>;2. The preparation method of high-alloy steel for blades of Cr12MoV shot blasting machine according to claim 1, wherein the composite reinforcement is specifically prepared by the following steps: <br> A1. Add titanium tetrachloride and nitrogen-doped graphene oxide to ethanol, stir well, add urea, continue to stir until the urea is completely dissolved, stand still, put it in a tubular furnace, pass nitrogen gas, treat it at 700-900°C for 2-3h, cool to room temperature, and obtain nitrogen-doped graphene oxide loaded with nano-titanium nitride; <br> A2. Add nickel nitrate hexahydrate to ethanol, stir evenly, add nitrogen-doped graphene oxide loaded with nano-titanium nitride, stir evenly, put it in a tubular furnace, pass through argon gas, heat reduce at 450-550°C for 2-3h, cool to room temperature, and obtain modified graphene oxide; <br> A3. Add tannic acid to ethanol, stir until completely dissolved, add modified graphene oxide, stir well, then add nano carbon fiber, continue to stir, filter, dry, and obtain composite graphene oxide; <br> A4. Add compound graphene oxide and carboxymethyl cellulose to sodium hydroxide aqueous solution, stir well, then add epichlorohydrin, stir reaction to form a gel, the gel is washed, freeze-dried, and the compound enhancer is obtained. <br>;3. The preparation method of high-alloy steel for blades of Cr12MoV shot blasting machine according to claim 2, wherein the mass ratio of titanium tetrachloride, nitrogen-doped graphene oxide, ethanol and urea is (5-6) :(6.5-6.8) :(45-50) :(6-7) in step A1). <br>;4. The preparation method of high-alloy steel for blades of Cr12MoV shot blasting machine according to claim 2, wherein in step A2, the mass ratio of the nitrogen-doped graphene oxide hexahydrate, ethanol and loaded nano-titanium nitride is (1.5-2) :(20-25) :(2-3). <br>;5. The preparation method of high-alloy steel for blades of Cr12MoV shot blasting machine according to claim 2, wherein the mass ratio of the tannins, ethanol, modified graphene oxide and nano-carbon fiber in step A3 is (0.6-1):(40-45) :(2-2.5):(1-1.4). <br>;6. The preparation method of high-alloy steel for blades of Cr12MoV shot blasting machine according to claim 2, wherein in step A4, the mass ratio of the composite graphene oxide, carboxymethyl cellulose, sodium hydroxide aqueous solution and epichlorohydrin is (2-2.5) :(2.6-3) :(60-70) :(4-5). <br>;7. The preparation method of high-alloy steel for blades of Cr12MoV shot blasting machine according to claim 1, wherein the mass ratio of the scrap steel, ferrochrome, ferromanganese, ferromolybdenum, ferrovanadium and pure iron in step S1 is (40-45) :(8-9) :(1-1.5) :(8-10) :(1.5-3) :(27-32); <br> the melting temperature is 1500-1550 °C, and the melting time is 2-3h; <br> The refining selects lime as the refining agent, and the addition amount is 5-10% of the total mass of scrap steel, ferrochrome, ferromanganese, ferromolybdenum, ferrovanadium and pure iron mixture; The refining temperature is 1560-1580°C, and the refining time is 20-25min. <br>;8. The preparation method of high-alloy steel for blades of Cr12MoV shot blasting machine according to claim 1, wherein in step S2, the mass ratio of the molten steel, tungsten powder and composite reinforcement is 100:(0.04-0.05):(0.05-0.1); <br> The heating mixing temperature is 1550-1650 °C, and the heating mixing time is 30-50 minutes. <br>;9. The preparation method of high-alloy steel for blades of Cr12MoV shot blasting machine according to claim 1, wherein in step S2, the pouring process is specifically as follows: the pouring temperature is 1435-1445°C, the pouring time of the ingot body is 5-6min, and the riser time is 3-4min; <br> The forging process is as follows: 700-750 °C heated for 2-3 hours, heated at a rate of 70 °C/h to 750-800 °C, heated for 3-5 hours, heated at a rate of 90 °C/h to 1170-1200 °C, and heated for 7-10 hours; <br> The tempering treatment temperature is 300-400 °C, and the tempering treatment time is 30-40 minutes. <br>;10. A high-alloy steel for Cr12MoV shot blasting machine blades prepared by the preparation method of high-alloy steel for the blades of claims 1-9. <br> | http://worldwide.espacenet.com/searchResults?ST=singleline&locale=en_EP&submitted=true&DB=worldwide.espacenet.com&query=CN121538578A
CN121538609A | ANHUI CHUNYUAN PLATED FILM SCIENCE & TECH CO LTD [CN] | C23C14/35;C23C14/50 | C23C14/35;C23C14/50 | Chemistry/Surface technology, coating | 2026-02-17 |  | Coating equipment for improving vacuum coating quality of band saw blade | The invention relates to coating equipment for improving the vacuum coating quality of a band saw blade, which comprises an arc source seat arranged in a coating chamber and used for mounting a target material, the arc source seat and a clamp used for clamping a saw disc to be coated are correspondingly arranged, and the saw disc consists of the band saw blade wound into a disc shape. The center line of the opening part of the arc source seat and the center line of the clamp are arranged in parallel or coincide, the magnetic deflection device is located between the clamp and the arc source seat and used for generating a magnetic field, and the magnetic field enables the moving direction of plasma emitted from the opening part of the arc source seat to deviate. According to the scheme, the coating equipment is used for coating the band saw blade, the coating quality of the band saw blade can be effectively improved, the service life of the band saw blade is prolonged, and the service life of the band saw blade is prolonged by 2-3 times compared with that of an uncoated band saw blade. (national office) | 1. A coating equipment to improve the quality of vacuum coating of the band saw blade, its characteristics are: including the arc source seat for installing the target set in the coating chamber, the arc source seat and the fixture for clamping the saw disc to be coated are arranged accordingly, the saw disc is composed of a band saw blade wound into a disc, the center line of the arc source seat and the center line of the fixture are parallel or coincided with the arrangement, the magnetic deflection device is located between the fixture and the arc source seat, and the magnetic deflection device is used to generate a magnetic field, which makes the plasma ejected from the arc source mouth move in the direction of movement. <br>;2. The coating equipment for improving the quality of vacuum coating of the band saw blade according to requirement 1, wherein: a magnetic deflection device and an arc source seat are installed in a circumferential and/or radial direction along the arc source seat. <br>;3. The coating equipment for improving the quality of vacuum coating of the band saw blade according to requirement 2, wherein: the magnetic deflection device is installed on the mounting bracket, and the mounting bracket is assembled on the arc source base in a circumferential adjustable manner along the arc source base. <br>;4. The coating equipment for improving the quality of vacuum coating of the band saw blade according to requirements 1 or 2 or 3, wherein: the magnetic deflection device comprises a coil skeleton arranged in the shell and a coil frame arranged in the shell, and a coil for generating a magnetic field is arranged on the coil skeleton. <br>;5. The coating equipment for improving the quality of the vacuum coating of the band saw blade according to requirement 4, wherein: a cooling unit for cooling the band saw blade is provided on the magnetic deflection device. <br>;6. The coating equipment for improving the quality of the vacuum coating of the band saw blade according to requirement 4, wherein: the coil skeleton comprises a winding coil for winding and a baffle plate set on both sides of the winding coil, and the plate surface of the baffle is arranged perpendicular to the radial arrangement of the arc source base. <br>;7. The coating equipment for improving the vacuum coating quality of the band saw blade according to requirement 4, wherein: the coil is electrically connected with the power supply device and the current regulator. <br>;8. The coating equipment for improving the quality of vacuum coating of the band saw blade according to requirement 5, wherein: the cooling unit comprises a clamp cavity for fluid flow provided on the shell wall of the shell. <br>;9. The coating equipment for improving the quality of vacuum coating of the band saw blade according to requirement 5, wherein: the mounting bracket comprises an arc-shaped mounting plate and a support seat set on the mounting plate, the mouth of the arc source seat is arranged concentrically with the upper assembly ring and the lower assembly ring, the mounting plate and the upper assembly ring are connected through the assembly of the first bolt assembly, the lower surface of the upper assembly ring is provided with an upper ring groove, the upper surface of the lower assembly ring is provided with a lower ring groove, and the upper assembly ring is arranged with a first connecting hole along its circumferential interval. The upper assembly ring and the lower assembly ring are connected by the assembly of the second bolt assembly, the upper ring and the lower ring are connected through the assembly of the second bolt assembly, the upper ring groove and the lower ring groove form a ring-shaped annular runner, the support seat is set with a vertical arrangement of inlet flow channel and return water flow channel, the upper port part of the inlet flow channel and the return flow channel are connected to the inlet and outlet of the cooling unit, and the lower port part of the inlet flow channel and return flow channel and the lower plate surface of the mounting plate are arranged equally. The first barrier block and the second barrier block are separated into two mutually isolated first and second flow channels after the installation plate and assembly ring are assembled, and the first upper connection port and the second upper connection port are respectively set up on the upper assembly ring on both sides of the first barrier block for connecting with the first flow channel and the second flow channel, and the first upper connection port and the second upper connection port are respectively used to connect with the first flow channel and the second flow channel. The lower port part of the return flow channel is connected, and the lower assembly ring on both sides of the second barrier block is provided with the first lower connection port and the second lower connection port for connecting with the first flow channel and the second flow channel, and the first lower connection port and the second lower connection port are respectively used to connect with the inlet and outlet of the coolant circulation unit. <br>;10. The coating equipment for improving the vacuum coating quality of the band saw blade according to requirement 5, wherein: the coil skeleton is connected with a fixed assembly connection with the shell wall on the shell away from the arc source seat. <br> | http://worldwide.espacenet.com/searchResults?ST=singleline&locale=en_EP&submitted=true&DB=worldwide.espacenet.com&query=CN121538609A
CN121538726A | INST METAL RESEARCH CAS [--] | C30B21/02;B22C9/04;B22C7/02;B22C9/10 | C30B21/02;B22C7/02;B22C9/04;B22C9/10 | Chemistry/Materials, metallurgy;Chemistry/Surface technology, coating | 2026-02-17 |  | Method for controlling wall thickness size of single-crystal conjoined guide blade | The invention relates to the technical field of high-temperature alloy investment precision casting, in particular to a method for controlling the wall thickness size of a single-crystal conjoined guide vane. According to the inclination angle of each guide blade in the wax mold combination scheme, a chaplet with the blade basin side and the blade back side different in thickness and with the thickness gradually changing from the air inlet side to the air outlet side is pasted on the blade core; the blade core pasted with the chaplet is put into a mold, wax mold pressing is completed through wax injection, wax mold inspection is conducted, and a wax mold with the wall thickness equal to the thickness of the chaplet is obtained; after blade mold core free end treatment is conducted on the wax mold, wax mold assembling is conducted according to the designed wax mold assembling scheme; and the qualified module is subjected to shell preparation, alloy directional solidification, shelling, core removal and heat treatment to obtain the single-crystal conjoined guide vane casting with the qualified wall thickness size. According to the method, the wall thickness size precision of the casting can be effectively improved, the wall thickness deviation caused in the alloy directional solidification process is reduced, and therefore the percent of pass of the single-crystal conjoined guide blade casting is greatly improved. (national office) | 1. A method for controlling the wall thickness size of single crystal conjunction guide blades, which is characterized by the following steps: <br> (1) Module design: According to the characteristics and technical requirements of the single crystal consonant guide blade, design the wax mold combination scheme of the blade; <br> (2) Paste the core support: According to the inclination angle of each guide blade in the wax pattern combination scheme, paste the core brace with different thicknesses on the blade basin side and the back side of the leaf, and the thickness gradual from the intake side to the exhaust side, so as to compensate for the wall thickness size change caused by the blade core floating or rotating due to gravity difference in the alloy liquid during the blade directional solidification process. <br> (3) Wax mold pressing: put the blade core of the core support into the mold, shoot wax to complete the wax mold pressing, and conduct wax mold inspection to obtain a wax mold with the same wall thickness as the core brace thickness; <br> (4) Module preparation: After the free end treatment of the blade core on the wax mold, the wax module tree is carried out according to the designed wax pattern combination scheme; <br> (5) Blade preparation: The module that passed the inspection was prepared by shell, alloy directional solidification, shelling, decoring, and heat treatment to obtain a single crystalline guide blade casting with a qualified wall thickness. <br>;2. The method of controlling the wall thickness size of the single crystal condensed guide blade according to claim 1, wherein in step (1), a guide blade is sequentially provided between the outer edge plate of the guide vane and the inner edge plate of the guide vane of the single crystal condensed guide blade from top to bottom, and the position of the exhaust edge of each link guide blade is higher than the inlet edge of the blade. <br>;3. The method of controlling the wall thickness size of the single crystal consonant guide blade according to claim 2, wherein in step (2), when the width of the blade is ≤ 4cm, each pair of core supports are pasted with 6 pairs of core supports, respectively at the position of the inlet edge of the blade, the relative position of the midpoint of the blade chord length, and the position of the blade exhaust edge, and one pair of core supports are pasted near the inner edge plate and the outer edge plate; When the blade width is > 4cm, each pair of guide blades is pasted with 9 pairs of core supports, respectively at the position of the blade intake edge, the relative position of the midpoint of the blade chord length, the position of the blade exhaust edge, and the relative position of the midpoint between the inner edge plate, the outer edge plate, and the inner edge plate and the outer edge plate, each paste 1 pair of core supports; Each pair of core supports is a leaf basin and a leaf back, and the position is symmetrical. <br>;4. The method of controlling the wall thickness size of the single crystal conjoined guide blade according to claim 3, wherein the core support material is a plastic core support or a wax core support, wherein the wax core support is made of wax material pressed by a mold or sheared by using finished wax paper; The adhesive used for adhesive core support is organic paraffin or organic binder. <br>;5. The method of controlling the wall thickness size of the single crystal conjunction guide blade according to claim 3, wherein the bottom surface shape of each core support is: a square or rectangle with a side length of 3mm~6mm, or a circle or oval shape with a diameter of 3mm~6mm; The core brace shape is cuboid, cylindrical, boss or hemispherical shape. <br>;6. The method of controlling the wall thickness size of the single crystal conjunction guide blade according to claims 1 to 5, wherein in step (2), the core support thickness is designed as follows: when the inclination angle of the blade chord length direction relative to the horizontal plane of the blade in the wax pattern combination scheme is 0°<α≤30°, then the ratio of the core support thickness ratio of the blade basin and the leaf back facing up and down side at the blade exhaust edge is 1.3~1.4, and the core support thickness ratio at the relative position of the midpoint of the blade chord length is 1.15~ 1.2. The ratio of the thickness of the core support between the blade basin and the leaf back facing up and the bottom side at the blade intake edge is 1.0; when the inclination angle relative to the horizontal plane in the direction of the blade chord length is 30°<α≤60°, the ratio of the core support thickness ratio of the blade basin and the leaf back facing up and down side at the blade exhaust edge position is 1.1~1.3, and the ratio of core support thickness at the midpoint of the blade chord length is 1.05~ 1.15. The ratio of the thickness of the core support between the leaf basin and the leaf back facing up and the bottom side at the blade inlet edge is 1.0; When the inclination angle of the blade chord length direction relative to the horizontal plane is 60°<α<90°, the ratio of the core support thickness ratio of the leaf basin and the leaf back facing up and the bottom side at the blade exhaust edge is 1.0~1.1, and the ratio of core support thickness ratio at the midpoint of the blade chord length is 1.0~ 1.05, the ratio of core support thickness between the blade basin and the leaf back facing up and down side at the blade intake edge is 1.0. <br>;7. The method of controlling the wall thickness size of the single crystal conjunction guide blade according to claim 6, wherein the sum of the relative core support thicknesses on both sides of the leaf basin and leaf back is the sum of the theoretical values of the wall thickness of the casting leaf basin and leaf back at the same position. <br>;8. The method of controlling the wall thickness size of the single crystal consonant guide blade according to claim 1, wherein the wax pattern inspection method of step (3) is X-ray transmission to inspect the integrity of the blade core in the wax mold, and if the blade core is found to be broken or cracked, it shall be scrapped. <br>;9. The method of controlling the wall thickness size of the single crystal conjunction guide blade according to claim 1, wherein in step (4), the free end of the blade core is treated as the blade core end outside the wax mold, and the blade core end is brushed with wax or paint on the blade core end, so that a certain gap is retained between the blade core end and the shell, so as to avoid excessive stress on the blade core due to the difference in expansion and contraction between the blade core and the blade core in the environment of high temperature to low temperature change during the directional solidification process of the alloy, Causing the blade core to break. <br>;10. The method for controlling the wall thickness size of the single crystal conjunction guide blade according to claim 1, wherein the blade core is a silicon-based ceramic core and the shell is an aluminum-based ceramic shell. <br> | http://worldwide.espacenet.com/searchResults?ST=singleline&locale=en_EP&submitted=true&DB=worldwide.espacenet.com&query=CN121538726A
CN121538964A | CHINA HUADIAN ENG CO LTD [--];HUADIAN ENV PROT ENG & TECH CO LTD [--] | E02D3/00;A01G9/02;A01G27/006 | E02D3/00;A01G9/02;A01G27/00 | Mechanical engineering/Other special machines;Other fields/Civil engineering | 2026-02-17 |  | Desert prevention and control system and method based on retired wind power blade | The invention provides a sand prevention and control system and method based on retired wind power blades, the sand prevention and control system based on retired wind power blades comprises a blade body and an irrigation assembly, the blade body comprises a blade root part and a blade part which are formed by cutting, and a plurality of blade parts are sequentially connected to form a square sand stabilization grid; sand stabilization areas are defined by the sand stabilization grids, planting areas are formed in the leaf parts and used for being filled with planting soil to plant sand stabilization plants, planting holes are formed in the tops of the leaf parts and penetrate through the side walls of the leaf parts, the leaf root parts are arranged in the sand stabilization areas, the irrigation assembly is provided with an irrigation pipeline, and at least part of the irrigation pipeline is arranged in the planting areas. According to the sand prevention and control system based on the retired wind power blade, reutilization of the retired wind power blade is achieved, and the sand prevention and control system has the advantage of being good in sand prevention and control effect. (national office) | 1. A sand control system based on decommissioned wind turbine blades, which is characterized by: <br> leaf body, the leaf body comprises a cut leaf root and a leaf part, <br> a plarse number of leaf parts are connected in turn to form a square sand fixation square, the sand fixation square defines the sand fixation area, the leaf part forms a planting area inside, the planting area is used to fill the planting soil to plant sand fixing plants, the top of the leaf part has a planting hole, the planting hole runs through the side wall of the leaf part, and the leaf root is arranged in the sand fixation area; <br> watering assembly, the watering assembly has an irrigation pipeline, and at least a part of the watering pipeline is arranged in the planting area. <br>;2. The sand control system based on decommissioned wind power blades according to claim 1, wherein the blade part comprises the first end and the second end in the length direction, the width of the first end is greater than the width of the second end, in the sand fixation square, the sand fixing square comprises four edges, one edge comprises two blade parts and the first end of the two blade parts are connected, and the second end of the two blade parts in two adjacent edges are connected. <br>;3. The sand control system based on decommissioned wind power blades according to claim 2, wherein two adjacent sand fixing squares share an edge in the extension direction of the blade part. <br>;4. The sand control system based on decommissioned wind power blades according to claim 3, wherein the edge is divided into the first edge and the second edge, the cross-sectional area of the blade portion of the first edge gradually decreases from bottom to top, and the cross-sectional area of the blade portion of the second edge gradually increases from bottom to top. <br>;5. The sand control system based on decommissioned wind turbine blades according to any of the claims 1-4, wherein the height of the filled soil in the planting area is lower than the ground height on the outside of the blade part. <br>;6. The sand control system based on decommissioned wind power blades according to claim 5, wherein in a sand fixing area, the blade roots are pluralious, and the plurality of leaf root parts comprise a plurality of leaf root groups, and a pliquity of leaf root groups are arranged at intervals in the first direction, and a leaf root group comprises a plurality of leaf roots, in a leaf root group, a plinterra of leaf roots are arranged at intervals in the second direction, and the first direction is orthogonal to the second direction. <br>;7. A sand control method based on retired wind turbine blades, wherein the sand control method based on decommissioned wind turbine blades is completed by using the sand control system based on retired wind turbine blades in any of claims 1-6, wherein the following steps are included: <br> cut the leaf body and divide the leaf body into leaf root and leaf part; <br> The leaf roots and leaf parts are arranged in the sand according to the preset form and surrounded by sand fixing squares, and the planting soil is filled inside the leaves, and the filling height is slightly lower than the surrounding ground. <br> Set up planting holes in the upper part of the arranged leaf part, and select suitable plants for planting according to the leaf arrangement form; <br> The outlet of the irrigation pipe is connected with the inside of the blade for watering the internal soil of the leaf section. <br>;8. The sand prevention and control method based on retired wind power blades of claim 7, wherein the preset form comprises the first form and the second form, the blade part of the first form is narrow at the top and wide at the bottom, for planting woody plants, and the leaf part of the second form is wide at the top and narrow at the bottom, for planting shrub plants. <br>;9. The sand control method based on retired wind turbine blades according to claim 8, wherein the top of the blade part of the first form is opened at intervals of 300~500mm in size along its length; The surface of the leaf part of the second form is evenly opened with planting holes, the pore diameter of the planting holes is 80~120mm, and the spacing of the planting holes is 250~350mm. <br>;10. The sand control method based on retired wind power blades according to claim 7, wherein multiple leaf roots are evenly arranged in a sand fixation area in a sand fixation square. <br> | http://worldwide.espacenet.com/searchResults?ST=singleline&locale=en_EP&submitted=true&DB=worldwide.espacenet.com&query=CN121538964A
CN121539176A | CHINA FAW GROUP CORP [CN] | E05B81/00 | E05B81/00 | Other fields/Civil engineering | 2026-02-17 |  | Door lock driving system based on low-voltage lithium battery and vehicle | The embodiment of the invention provides a door lock driving system based on a low-voltage lithium battery and a vehicle, and belongs to the technical field of intelligent vehicles. The system comprises a danger detection module, an area control module, a standby driving module, a low-voltage lithium battery and a door lock motor, the danger detection module is respectively connected with the area control module and the standby driving module, and the danger detection module is used for detecting dangerous events, generating danger signals and respectively outputting the danger signals to the area control module and the standby driving module; the low-voltage lithium battery is connected with the standby driving module and the area control module and provides electric energy for the standby driving module and the area control module. The area control module and the standby driving module are both connected with the door lock motor. The area control module is used for driving a door lock motor according to the danger signal; and the standby driving module is used for driving the door lock motor through sequential control after receiving the danger signal. The embodiment of the invention aims to improve the driving safety. (national office) | 1. A door lock drive system based on a low-voltage lithium battery, wherein the system comprises: a hazard detection module, an area control module, a standby drive module, a low-voltage lithium battery and a door lock motor; <br> the hazard detection module is connected with the area control module and the standby drive module, and the hazard detection module is used to detect dangerous events and generate danger signals, and the hazard signals are output to the area control module and the standby drive module respectively; <br> the low-voltage lithium battery is connected with the standby drive module and the area control module, respectively, and provides electrical energy for the standby drive module and the area control module; <br> the area control module and the standby drive module are connected with the door lock motor; the area control module is used to drive the door lock motor according to the danger signal; The standby drive module is used for maintaining the drive of the door lock motor through timing control after receiving the danger signal. <br>;2. The system of claim 1, wherein the backup drive module comprises a backup lithium battery, the low-voltage lithium battery charges the backup lithium battery, and the backup lithium battery is used to provide electrical energy to other components in the backup drive module. <br>;3. The system of claim 2, wherein the standby drive module also includes a drive, and the drive is used to maintain the drive of the door lock motor during a preset period of time based on the electrical energy provided by the backup lithium battery after receiving the danger signal. <br>;4. The system of claim 1, wherein the area control module is configured with a door control application, and the door control application is used to drive the door lock motor when receiving a conventional unlocking signal or the danger signal. <br>;5. The system of claim 4, wherein the door control application is also used to connect with the door lock motor through a standardized interface provided by the device abstraction layer. <br>;6. The system according to any of claims 1 to 5, wherein the hazard detection module comprises a collision detection unit, which is used to monitor the collision behavior of the vehicle and generates an ACU signal when the collision behavior is detected, and the hazard signal comprises the ACU signal. <br>;7. The system of claim 6, wherein the hazard detection module also includes a pre-collision detection unit, which is used to warn of the possible collision behavior of the vehicle, and generates an MDC signal or a HAD signal when issuing an early warning, and the hazard signal includes the MDC signal or the HAD signal. <br>;8. The system of claim 7, wherein the hazard detection module also includes a thermal runaway detection unit, which is used to monitor the thermal runaway fault of the vehicle, and generates a BMS signal when the thermal runaway fault occurs, and the danger signal includes the BMS signal. <br>;9. The system according to any of the claims 1 to 5, wherein the system also includes a first filtering module and a second filtering module, the hazard detection module is connected to the area control module through the first filtering module, the hazard detection module is also connected with the standby drive module through the second filtering module, and the first filtering module and the second filtering module are both used for filtering the hazard signal. <br>;10. A vehicle equipped with a door lock drive system based on a low-voltage lithium battery with any claim 1 to 9. <br> | http://worldwide.espacenet.com/searchResults?ST=singleline&locale=en_EP&submitted=true&DB=worldwide.espacenet.com&query=CN121539176A
CN121539215A | ZHEJIANG HUANGJIA ELECTRIC APPLIANCE CO LTD [--] | E21B11/00;E21B3/02;E21B44/02;H02K7/14;H02K7/116;H02K11/30;H01M50/244;H01M50/298 | E21B11/00;E21B3/02;E21B44/02;H01M50/244;H01M50/298;H02K7/116;H02K7/14;H02K11/30 | Electrical engineering/Electrical machinery, apparatus, energy;Other fields/Civil engineering | 2026-02-17 |  | Lithium battery ground auger with high safety | The invention discloses a lithium battery ground auger with high safety, and aims to solve the problems that an existing lithium battery ground auger is easy to be out of control when torsion is generated, and large potential safety hazards exist. According to the technical scheme, the drilling machine is characterized by comprising an outer shell and a drilling rod, grabbing handrails are fixedly connected to the two sides of the outer shell, two receiving fulcrums are formed after the grabbing handrails on the two sides are held, a driving motor used for driving the drilling rod to rotate is fixedly installed in the outer shell, a speed reducing mechanism is arranged between the driving motor and the drilling rod, and a controller is arranged in the outer shell; the controller is electrically connected with the driving motor, a gyroscope sensor is integrated in the controller, a lithium battery pack is fixedly arranged above the outer shell and electrically connected with the controller, and an adjusting button is arranged on the upper end face of the outer shell. According to the invention, the gyroscope is integrated in the controller, so that the direction coordinate when the ground auger is started can be used as a reference, the controller can control the driving motor to stop when torsion occurs, and the safety protection measure is enhanced. (national office) | 1. A high-safety lithium battery ground drill, comprising a shell (1) and a drill pipe (2), wherein: both sides of the shell body (1) are fixedly connected with gripping handrails (3), the gripping handrails (3) on both sides are held to form two receiving fulcrums, the shell body (1) is inwardly installed with a drive motor (4) for driving the drill pipe (2) rotation, a reduction mechanism is provided between the driving motor (4) and the drill pipe (2), and the shell body (1) is provided with a controller (5) inside, The controller (5) is electrically connected with the drive motor (4), the controller (5) is integrated with a gyroscope sensor, the upper part of the outer shell (1) is fixedly arranged with a lithium battery pack, the lithium battery pack is electrically connected with the controller (5), the upper end face of the housing (1) is provided with an adjustment button (6), and the adjustment button (6) is electrically connected with the controller (5). <br>;2. The high-safety lithium battery ground drill according to claim 1, wherein: the reduction mechanism comprises a helical gear one (7) connected to the output shaft transmission of the drive motor (4), the inner wall of the shell body (1) rotates and is connected to a helical gear two (8) meshing with a helical gear one (7), the lower end face of the helical gear two (8) is fixedly connected with a column gear set coaxially with it, and the inner wall of the shell body (1) rotates and is connected with a spur gear one (9) meshing with a column gear , the lower end face of the spur gear one (9) is fixedly connected with a column gear two (10) set coaxially with it, the inner wall of the outer shell (1) is rotated and connected with a spur gear two (11) meshing with the column gear two (10), and the drill pipe (2) is connected with the spur gear two (11) transmission connection. <br>;3. The high-safety lithium battery ground drill according to claim 1, wherein: a rubber part (12) is fixedly connected to the inner wall of the outer shell (1), a mounting hole is provided on the inner wall of the rubber part (12), and the output shaft of the drive motor (4) and the inner wall of the mounting block are connected by a bearing rotation. <br>;4. The high-safety lithium battery ground drill according to claim 1, wherein: two symmetrically distributed convex rods (13) are rotated on the side wall of the drill pipe (2), and the two sides of the convex rod (13) are fixedly connected with a grip (14), and the two ends of the grip (14) are respectively fixedly connected with the convex rod (13) on both sides. <br>;5. The high-safety lithium battery ground drill according to claim 1, wherein: a control button (15) is provided on the inner wall of the gripping handrail (3) on one side, and the control button (15) and the gripping point position of the hand when the gripping handrail (3) corresponds to each other, and the control button (15) is connected to the controller (5) signal. <br>;6. The high-safety lithium battery ground drill according to claim 1, wherein: an elastic pad (16) is provided on the outer wall of the gripping handrail (3) on both sides, and an anti-slip pattern is provided on the surface of the elastic pad (16). <br> | http://worldwide.espacenet.com/searchResults?ST=singleline&locale=en_EP&submitted=true&DB=worldwide.espacenet.com&query=CN121539215A
CN121539438A | CCCC THIRD HARBOR ENG CO LTD [--] | F03D13/104;F03D13/108;F03D13/126;F03D80/55;Y02E10/72 | F03D13/10;F03D80/55 | Mechanical engineering/Engines, pumps, turbines | 2026-02-17 |  | Auxiliary tool for installing wind power blade | The invention relates to the technical field of wind power blade installation, in particular to a wind power blade installation auxiliary tool which comprises a tower drum, a cabin is fixed to the upper end of the tower drum, a hub is arranged in the middle of the cabin, and the hub is connected with a blade body through bolts; three fixing seats are fixedly welded to one side of the tower drum, supporting frames are arranged on the three fixing seats, an electric plug pin is fixed to one end of each supporting frame, a supporting seat is fixed to the other ends of the three supporting frames, a lower rail is arranged at the upper end of the supporting seat, and a connecting structure is arranged on the lower rail. Rotation operation is conducted through the driving threaded rod fixed to the driving end of the driving motor, on one hand, the effect of precise butt joint is achieved, the core application effect of quality improvement and efficiency improvement of the auxiliary tool is achieved, on the other hand, the effect of weight compensation is achieved, the use stability of the auxiliary tool is improved, and on the other hand, the effect of real-time automatic cleaning is achieved. And the use convenience of the auxiliary tool is improved. (national office) | 1. A wind turbine blade installation auxiliary tool, including a tower (1), wherein: the upper end of the tower (1) is fixed with an organic cabin (2), the middle of the engine room (2) is provided with a hub (3), and the hub (3) is connected to the blade body (4) by bolts; <br> the tower (1) is welded and fixed with three fixing seats (5), the three fixed seats (5) are provided with a support frame (6), each support frame (6) is fixed with an electric latch (7) at one end, the other end of the three support frames (6) is fixed with a support seat (8), the upper end of the support seat (8) is provided with a lower track (9), the lower track (9) is provided with a connecting structure, and an arc bracket (14) is provided on the connecting structure; The connecting structure can move in the length direction of the track (9) below the curved bracket (14) to drive the blade body (4) on the curved bracket (14) for precise docking. <br>;2. The wind turbine blade installation auxiliary tooling according to claim 1, wherein: the connection structure comprises a drive motor (10), the driving end of the drive motor (10) is fixed with an active threaded rod (11), the outer surface of the active threaded rod (11) is threaded connected with a pulley base (12), the upper end of the pulley base (12) is fixed with a jacking cylinder (13), and the driving end of the jacking cylinder (13) is fixed with an arc bracket (14), The middle part of the arc bracket (14) is rotated and connected with two splints (15), both ends of the arc bracket (14) are rotated and connected with an arm cylinder (16), and the driving ends of the two arm cylinders (16) are rotated and connected to the arm body (17). <br>;3. The wind turbine blade installation auxiliary tooling according to claim 2, wherein: one end of the three fixed seats (5) is welded and fixed on the side of the tower (1), the outer surface of the three fixed seats (5) is in contact with the inner wall of the three support frames (6), one end of the three support frames (6) is fixed in the middle of three electric latches (7), the output shafts of the three electric latches (7) are in contact with the inner wall of the three fixing seats (5), and the other end of the three support frames (6) is fixed in the middle of the support seat (8), The middle of the lower track (9) side is fixed on the side of the drive motor (10), the outer surface of the active thread rod (11) rotates and is connected to the side of the lower track (9), and the bottom of the lower track (9) is provided with a plassium of electric pulleys and the support seat (8) track is electrically adjustable and connected. <br>;4. The wind turbine blade installation auxiliary tooling according to claim 2, wherein: the pulley base (12) is connected to the lower track (9) by a pulley rolling, the middle part of the pulley base (12) is threaded connected to the outer surface of the driving thread rod (11), the middle part of the arc bracket (14) is fixed at the driving end of the jacking cylinder (13), wherein the middle of the two cleats (15) rotates and is connected to the middle of both sides of the arc bracket (14), The two arm cylinders (16) rotate and connect at both ends of the arc bracket (14), the proximal ends of the two arm cylinders (16) rotate and connect to the upper end of the two arm bodies (17), the lower ends of the two arm bodies (17) rotate and connect at the two ends of the arc bracket (14), and the two arm bodies (17) rotate and connect to the other two splint (15) at the distant ends. <br>;5. The wind turbine blade installation auxiliary tooling according to claim 2, wherein: the driving thread rod (11) is fixed with a driving wheel (18) at the other end, the driving wheel (18) is connected to the driven wheel (19) through a timing belt, the driven wheel (19) is fixed with a driven threaded rod (20) in the middle, the outer surface thread of the driven thread rod (20) is connected with a sliding frame (21), and one end of the sliding frame (21) is fixed with a counterweight block (22), The outer surface of the sliding frame (21) is sliding connected with a stabilizer frame (23), and the middle of the stabilizer frame (23) is provided with a stabilizing groove (24). <br>;6. The wind turbine blade installation auxiliary tooling according to claim 5, wherein: the middle part of the driving wheel (18) is fixed at one end of the driving thread rod (11), the driving wheel (18) and the driven wheel (19) are connected by a timing belt, the middle part of the driven wheel (19) is fixed at one end of the driven threaded rod (20), the outer surface of the driven threaded rod (20) is rotated and connected on the other side of the lower track (9), and the driven thread rod (20) and the driving thread rod (11) are oriented in opposite directions. <br>;7. The wind turbine blade installation auxiliary tooling according to claim 5, wherein: the middle thread of the sliding frame (21) is connected to the outer surface of the driven thread rod (20), the outer surface of the sliding frame (21) is slidingly connected to the inner wall of the stabilizing groove (24), the stabilizing groove (24) runs through the middle of the stabilizer frame (23), the two ends of the stabilizer frame (23) are fixed at both ends of the lower track (9), and one end of the sliding frame (21) is fixed in the middle of the counterweight block (22). <br>;8. The wind turbine blade installation auxiliary tooling according to claim 5, wherein: the middle of the other side of the counterweight block (22) is fixed with a fixing rod (25), the outer surface of the fixing rod (25) is rotated and connected with a connecting frame (26), the other end of the connecting frame (26) is rotated and connected with a connecting rod (27), one end of the connecting rod (27) is fixed with a sliding block (28), and the sliding block (28) is fixed with a brush holder (29) on one side, The outer surface of the sliding block (28) is sliding connected with a support block (30), and a finite groove (31) is provided in the middle of the support block (30). <br>;9. The wind turbine blade installation auxiliary tooling according to claim 8, wherein: one end of the fixing rod (25) is fixed in the middle of one side of the counterweight block (22), the outer surface of the fixing rod (25) is rotated and connected to the lower end of the connecting frame (26), the upper end of the connecting frame (26) is rotated and connected to the outer surface of the connecting rod (27), one end of the connecting rod (27) is fixed at one end of the sliding block (28), and one end of the sliding block (28) is fixed at one end of the brush holder (29), The bristles of the brush holder (29) are in contact with the surface of the mounting end of the hub (3). <br>;10. The wind turbine blade installation auxiliary tooling according to claim 8, wherein: the outer surface of the sliding block (28) is sliding connected to the inner wall of the limit groove (31), the limiting groove (31) runs through the support block (30), the lower end of the support block (30) is fixed on the upper end of the lower track (9), and the cross-section of the sliding block (28) is set in a cross-shape. <br> | http://worldwide.espacenet.com/searchResults?ST=singleline&locale=en_EP&submitted=true&DB=worldwide.espacenet.com&query=CN121539438A
CN121539439A | GANSU SPECIAL EQUIPMENT INSPECTION AND TESTING INST GANSU SPECIAL EQUIPMENT INSPECTION AND TESTING G [--] | F03D13/104;Y02E10/72 | F03D13/10 | Mechanical engineering/Engines, pumps, turbines | 2026-02-17 |  | Glue preparation structure for installing sawtooth tail edge of wind power blade | The invention belongs to the technical field of sawtooth tail edge mounting, and discloses a glue preparation structure for wind power blade sawtooth tail edge mounting, which comprises a main body bracket, rapid extrusion assemblies are arranged on the inner side and the back surface of the main body bracket, and a linkage coating assembly is slidably arranged at the top of each rapid extrusion assembly. The linkage coating assembly comprises two sets of limiting frames, sliding columns are arranged on the inner sides of the limiting frames in a sliding mode, sliding frames are installed on the inner sides of the two sets of sliding columns, and connecting ropes are arranged on the front faces of the sliding frames. The device is simple in structure and convenient to operate, the synchronous effect of moving and extrusion coating is achieved in a pushing mode, the situation that dust makes contact with the device and influences the pasting effect is avoided, meanwhile, it can be guaranteed that glue is evenly extruded in the moving process in a linkage mode, and therefore the working pressure of workers is effectively reduced, and the gluing uniformity is effectively improved. (national office) | 1. An adhesive structure for the installation of the serrated tail edge of a wind turbine blade, comprising a main body bracket (100), wherein: the inner and rear sides of the main body bracket (100) are provided with a quick extrusion assembly (001), and the top sliding of the quick extrusion assembly (001) is provided with a linkage coating assembly (002); <br> The linkage coating assembly (002) comprises two sets of limiting frames (300), the inner sliding of the limiting frame (300) is provided with a sliding column (401), the inner side of the two sets of the sliding column (401) is equipped with a sliding frame (400), the front of the sliding frame (400) is provided with a connecting rope (403), and the end of the connecting rope (403) is equipped with a rotating end (405), and one side of the rotating end (405) is equipped with a handle glove (406), The linkage coating assembly (002) comprises a rotating shaft (104), the rotating shaft (104) rotation is arranged on the inside of the main body bracket (100), the outer side of one end of the rotating shaft (104) is provided with a gear transmission box (106), the linkage coating assembly (002) comprises an adjustment screw (605), and a combination gear (606) is installed at one end of the adjustment screw (605), and the combination gear (606) is meshed and arranged on the back of the gear transmission box (106), The outer rotation of the adjustment screw (605) is provided with an extrusion plate (600), and the side of the extrusion plate (600) away from the combination gear (606) is provided with an external bellows (603). <br>;2. The adhesive structure for the installation of the serrated tail edge of the wind turbine blade according to claim 1, wherein: the sliding column (401) is elastic connected by a support spring (304) between one side of the main body bracket (100) and the limit frame (300), the bottom of the two sets of the limit frame (300) is installed with a guide frame (301), and the guide frame (301) is fixed connected with the back of the main body bracket (100), The inner rotation of the lower end of the guide frame (301) is provided with a support roller (302), the inner side of the limiting frame (300) is provided with a sliding groove (303), and the sliding column (401) is sliding arranged on the inside of the sliding groove (303). <br>;3. The adhesive structure for the installation of the serrated tail edge of the wind turbine blade according to claim 1, wherein: the front of the sliding frame (400) is equipped with a fixing block (402), and the fixing block (402) is fixedly connected with the connecting rope (403), the inner two sides of the sliding frame (400) are provided with guide grooves (404), and the inner side of the handle glove (406) is provided with a finite groove (407), The sliding frame (400) is fixed and installed on the inner side of one end of the combination gear (606) with a heating cylinder (501). <br>;4. The adhesive structure for the installation of the serrated tail edge of the wind turbine blade according to claim 1, wherein: a guide block (602) is installed on both sides of the lower end of the extrusion plate (600), the guide block (602) is sliding arranged on the inside of the guide groove (404), and the upper end of the extrusion plate (600) is embedded and installed with a second check valve (604) on the side away from the outer bellows (603). <br>;5. The adhesive structure for the installation of the serrated tail edge of the wind turbine blade according to claim 4, wherein: the side of the extrusion plate (600) away from the combination gear (606) is installed with an internal bellows pipe (601), and the inner bellows pipe (601) is sleeved on the outside of the adjustment screw (605), and the outer bellows (603) and the inner bellows (601) are fixedly installed on one side of the heating cylinder (501), The combination gear (606) is mounted with an adjustment knob (607) at one end away from the adjustment screw (605). <br>;6. The adhesive structure for the installation of the serrated tail edge of the wind turbine blade according to claim 1, wherein: the rapid extrusion assembly (001) comprises a downward pressure roller (105), and the lower pressure roller (105) is arranged on the outside of the rotating shaft (104), the upper end of the main body bracket (100) is equipped with an auxiliary handle (102), the handle glove (406) sliding sleeve is arranged on the outside of the auxiliary handle (102), and the top of the auxiliary handle (102) is equipped with a limiting rod (103), The limit rod (103) sliding is arranged on the inside of the limit groove (407). <br>;7. The adhesive structure for the installation of the serrated tail edge of the wind turbine blade according to claim 1, wherein: the main body bracket (100) is installed at one end away from the guide frame (301) with two sets of positioning sleeves (201), a connecting rod (202) is fixedly installed between the two sets of the positioning sleeve (201), and the outer rotating sleeve of the connecting rod (202) is provided with an auxiliary pressure roller (101). <br>;8. The adhesive structure for the installation of the serrated tail edge of the wind turbine blade according to claim 7, wherein: a set of the positioning sleeve (201) is internally installed with a limiting guide rod (203), and the outer sliding of the limiting guide rod (203) is provided with a sliding block (204), the side of the sliding block (204) away from the connecting rod (202) is equipped with an arc scraper holder (200), and the top of the sliding block (204) and the positioning sleeve (201) are elastic connected by a return spring (205). <br>;9. The adhesive structure for the installation of the serrated tail edge of the wind turbine blade according to claim 3, wherein: the side of the upper end of the heating cylinder (501) near the extrusion plate (600) is embedded and installed with a first check valve (502), the inner rotation of the heating cylinder (501) is provided with a stirring paddle (504), and the input end of the stirring paddle (504) is provided with a stirring motor (503). <br>;10. The gluing structure for the installation of the serrated tail edge of the wind turbine blade according to claim 9, wherein: the stirring motor (503) is bolted to the side of the sliding frame (400) away from the combination gear (606), the lower end of the heating cylinder (501) is connected with a heating pipe (505), and the heating tube (505) is installed with a heating glue applicator (500) at one end away from the heating cylinder (501), and the heating glue applicator (500) is fixed and installed at the bottom of the guide frame (301), The top combination of the heating cylinder (501) is provided with a sealing cover (506). <br> | http://worldwide.espacenet.com/searchResults?ST=singleline&locale=en_EP&submitted=true&DB=worldwide.espacenet.com&query=CN121539439A
CN121539448A | HUANENG SHANXI COMPREHENSIVE ENERGY CO LTD [CN];HUANENG ZUOQUAN YANGJIAO WIND POWER CO LTD [CN];WUZHAI TAIZHONG NEW ENERGY WIND POWER GENERATION CO LTD [CN] | F03D17/014;F03D17/028;F03D17/001;F03D17/005;F03D80/00;Y02E10/72 | F03D17/00;F03D80/00 | Mechanical engineering/Engines, pumps, turbines | 2026-02-17 |  | Wind turbine generator blade fault detection method based on multi-modal data | The invention relates to the technical field of fault detection, and discloses a wind turbine generator blade fault detection method based on multi-modal data, and the method comprises the steps: obtaining the front edge line data of a blade and the preset power data of the blade, and generating a first power curve according to the preset power data; dividing the blade into a plurality of section sections based on the leading edge line data and a first power curve; calculating a real-time torque curve and real-time strain data of each section; comparing the real-time torque curve with a preset torque curve to obtain a first detection result; generating a second detection result according to the first detection result and the real-time strain data; and formulating a coping strategy according to the first detection result and the second detection result. (national office) | 1. A wind turbine blade fault detection method based on multimodal data, which is characterized by: <br> obtaining the blade leading edge line data and the blade preset power data, and generating the first power curve according to the preset power data; <br> based on the leading edge line data and the first power curve, the blade is divided into multiple cross-sectional segments; <br> Calculate the real-time torque curve and real-time strain data of each sectional section. <br> the real-time torque curve is compared with the preset torque curve, and the first detection result is obtained; <br> The second detection result is generated according to the first detection result and real-time strain data; <br> A response strategy is formulated according to the first test result and the second test result. <br>;2. The wind turbine blade fault detection method based on multimodal data of claim 1, wherein the first power curve is generated, comprising: <br> According to the preset power data, the respective power curves corresponding to each position of the blades in a running cycle are generated. <br> All the power curves are superimposed to generate the first power curve. <br>;3. The wind turbine blade fault detection method based on multimodal data of claim 2, wherein the blade is divided into multiple cross-sectional segments, comprising: <br> obtain the first power curve of the blade; <br> integrating the first power curve, dividing the section segment according to the integration value, and each section segment satisfying the integration value equal to the first threshold; <br> obtain the curvature curve of the blade; <br> The integral value of the curvature curve of each divided section segment is obtained in turn. <br> for the divided sectional segment in which the integral value of the curvature curve is greater than the second threshold, the sectional segment is divided twice; For the divided section segment where the curvature curve integral value is less than the second threshold, the section segment is not divided twice. <br>;4. The wind turbine blade fault detection method based on multi-modal data of claim 3, wherein the real-time torque curve is compared with the preset torque curve to obtain the first detection result, comprising: <br> According to the preset torque curve and the real-time torque curve of each position in a cross-sectional section in a running cycle, the difference torque curve of the cross-sectional section is obtained; <br> All differential torque curves of a section section in a running cycle are set as a set of differential torque curves. <br> Set the difference torque curve group series C, C=(C <sub>1 </sub> , C <sub>2 </sub> ... C <sub>i </sub> … C <sub>n </sub> ), where C <sub>1 </sub> is the difference torque curve group corresponding to the first section section, Y <sub>i </sub> is the difference torque curve group corresponding to the ith section section, which is the total number of section sections. <br> setting the first and second conditions; <br> marking the section segment that meets the first condition as having a class of fault; <br> the section section that meets the second condition is marked as having a second-class fault; <br> Mark a section that meets both the first and second conditions as having three types of faults. <br>;5. The wind turbine blade fault detection method based on multi-modal data of claim 4, wherein the first condition and the second condition are set, comprising: <br> The first condition is that in the difference torque curve, the maximum value of torque is greater than the first change threshold. <br> The second condition is that in the differential torque curve, there is a continuous region, in which all torques are greater than the second change threshold, and the span of this region along the blade length is greater than the preset length threshold. <br>;6. The wind turbine blade fault detection method based on multimodal data of claim 5, wherein the second detection result is generated according to the first detection result and the real-time strain data, comprising: <br> Set the section segment series with three types of faults S, S = (S1, S2... Si… Sn), where S1 is the first section with three types of faults, Si is the ith section with three types of faults, and n is the total number of sectional sections with three types of faults. <br> According to the difference torque curve, the position of the fault of each section section in the series of the cross-sectional segments is obtained; <br> setting the fault location as a fault location set; <br> obtaining the real-time strain data of the blades at the fault location set; <br> The real-time strain data is compared with the preset strain data to generate the second detection result. <br>;7. The wind turbine blade fault detection method based on multi-modal data of claim 6, wherein the real-time strain data is compared with the preset strain data to generate a second detection result, comprising: <br> Obtain the historical strain data of each section section at each fault location in the cross-sectional segment series. <br> the preset strain data is obtained by averaging the historical strain data; <br> Obtain real-time strain data; <br> Calculate the absolute value of the difference between the historical strain data and the real-time strain data at each fault position of each cross-sectional end. <br> if the absolute value is greater than the strain threshold, the cross-sectional segment is set to have four types of faults; <br> If the absolute value is less than the strain threshold, the cross-sectional section is set to have no four types of faults. <br>;8. The wind turbine blade fault detection method based on multi-modal data of claim 7, wherein the response strategy is formulated according to the first detection result and the second detection result, comprising: <br> Set the fault sequence G, G=(G1, G2... Gi… Gn), where G1 is the first fault on the blade, Gi is the ith fault of the blade, and n is the total number of blade failures; <br> Calculate the severity score of individual faults; <br> And take different maintenance measures for each fault. <br>;9. The wind turbine blade fault detection method based on multimodal data of claim 8, wherein the severity score of each fault is calculated, comprising: <br> Obtain the location and type data of each fault; <br> Calculate the severity score F; <br> F=k1*k2*k3； <br> where k1 is the importance of position; k2 is the fault type severity coefficient; k3 is the difference between the preset torque and the real-time torque for each fault. <br>;10. The wind turbine blade fault detection method based on multi-modal data of claim 8, wherein the wind turbine blade fault detection method is characterized by adopting different maintenance measures, comprising: <br> When a type I fault or a type II fault is detected, the image sensor on the blade is retrieved to verify the fault situation on the blade surface through image recognition. <br> When three types of faults are detected, the blades are marked as faulty blades, and maintenance tools are carried for manual maintenance during inspection; <br> When four types of faults are detected, the blades shall be marked as maintenance blades, and personnel shall be arranged for maintenance within the standard maintenance time. <br> | http://worldwide.espacenet.com/searchResults?ST=singleline&locale=en_EP&submitted=true&DB=worldwide.espacenet.com&query=CN121539448A
CN121539449A | SANY HEAVY ENERGY CO LTD [--] | F03D17/028;F03D80/00;F03D13/30;F03D1/0675;Y02E10/72 | F03D17/00;F03D1/06;F03D13/30;F03D80/00 | Mechanical engineering/Engines, pumps, turbines | 2026-02-17 |  | Blade embedded screw sleeve embedding construction tool and construction method thereof | The embodiment of the invention provides a blade pre-embedded thread sleeve pre-embedded construction tool and a construction method of the blade pre-embedded thread sleeve pre-embedded construction tool. The blade embedded thread sleeve embedding construction tool comprises a mold, a blade embedded thread sleeve and an embedded thread sleeve. The mold is provided with a mold cavity. The multiple thread sleeves are arranged in the mold cavity and used for being arranged along the wall face of the blade; the mold cavity is filled with the composite filler, and the composite filler comprises matrix resin and reinforcing fibers. According to the blade pre-embedded threaded sleeve pre-embedded construction tool and the construction method thereof, the construction difficulty is small, and the period is short. (national office) | 1. A kind of blade embedded screw sleeve embedded construction tooling, which is characterized by: <br> mold, the mold is provided with a mold cavity; <br> a plurality of screw sleeves, arranged in the mold cavity, and the plurality of screw sleeves are used for arranging along the wall of the blade; <br> Composite filler, comprising matrix resin and reinforcing fiber, the composite filler is configured to fill the mold cavity to fix the screw sleeve on the blade. <br>;2. The blade embedded screw sleeve embedded construction tooling according to claim 1, wherein a cooling pipe is provided in the mold cavity. <br>;3. The blade embedded screw sleeve embedded construction tooling according to claim 1, wherein the spacing between the inner wall of the mold and the outer wall of the blade is consistent along the perimeter side of the mold. <br>;4. A construction method, wherein the blade embedded screw sleeve embedded construction tooling applied to any of the claims 1 to 3, the method comprises: <br> Install multiple screw sleeves in the mold cavity of the mold, and multiple screw sleeves are arranged along the wall of the blade; <br> the blade is installed in the area surrounded by the plurality of screw sleeves, so that the blade is in an upright state; <br> filling the composite filler into the mold cavity, wherein the composite filler comprises matrix resin and reinforcing fiber; <br> The composite filler is cured. <br>;5. The construction method of claim 4, wherein it also comprises: <br> filling the composite filler into the inner cavity of the blade. <br>;6. The construction method of claim 4, wherein, after filling the composite filler into the mold cavity, comprises: <br> compacting the composite filling; <br> vacuum the mold cavity to remove the air bubbles in the composite filler. <br>;7. The construction method of claim 4, wherein the volume of the reinforcing fiber accounts for more than 50% of the volume of the composite filler. <br>;8. The construction method of claim 4, wherein the composite filler also comprises the following after curing: <br> the matrix resin comprises epoxy resin, unsaturated polyester, polyurethane at least one of them; <br> and/or, the reinforcing fiber comprises at least one of glass fibers, carbon fibers, polyester fibers. <br>;9. The construction method of claim 4, wherein the composite filler is filled into the mold cavity, and the composite filler is cured, comprising: <br> The composite filler is filled and cured multiple times, and the height of the single filling and curing is not more than 6cm. <br>;10. A construction method, wherein, the blade embedded screw sleeve embedded construction tooling applied to the blade of claim 2, the method comprises, <br> Install multiple screw sleeves in the mold cavity of the mold, and multiple screw sleeves are arranged along the wall of the blade; <br> the blade is installed in the area surrounded by the plurality of screw sleeves, so that the blade is in an upright state; <br> filling the composite filler into the mold cavity, wherein the composite filler comprises matrix resin and reinforcing fiber; <br> Cooling water is passed through the cooling pipe to cure the composite filling. <br> | http://worldwide.espacenet.com/searchResults?ST=singleline&locale=en_EP&submitted=true&DB=worldwide.espacenet.com&query=CN121539449A
CN121539450A | DALIAN POWER PLANT OF HUANENG POWER INT INC [--] | F03D17/022;F03D17/028;F03D17/034;F03D17/029;F03D17/011;F03D17/003;F03D17/006;F03D17/0065;F03D7/043;F03D7/0204;F03D7/0276;G06V20/40;G06V10/26;G06V10/806;G06V10/82;G06V10/764;G06V10/30;G06N3/08;F05B2270/33;F05B2260/84;Y02E10/72 | F03D17/00;F03D7/04;G06N3/08;G06V10/26;G06V10/30;G06V10/764;G06V10/80;G06V10/82;G06V20/40 | Electrical engineering/Computer technology;Mechanical engineering/Engines, pumps, turbines | 2026-02-17 |  | Fan blade clearance monitoring system and method based on AI image recognition | The invention discloses a fan blade clearance monitoring system and method based on AI image recognition, and relates to the technical field of wind power generation. By fusing vision AI and computational imaging technologies, high-definition full-color video images of the fan blade in a motion state can still be acquired in an environment with extremely low illumination and no light supplement, motion smear is eliminated, the problem that a traditional monitoring device is fuzzy in imaging at night or needs light supplement is solved, the tower drum and the blade outer contour are accurately segmented based on a semantic segmentation algorithm, and the overall performance of the fan blade is improved. The clearance distance calculation precision is improved by combining a high-precision double-shaft tilt angle sensor of an attitude compensation module; meanwhile, by tracking the blade tip track and analyzing the pneumatic balance state of the blade, dynamic monitoring of key moving parts of the wind driven generator is achieved, shutdown loss caused by equipment collision is reduced for the wind energy industry, blade defects are accurately detected, the health level is output, the safety risk and shutdown frequency of manual inspection of the wind energy industry are reduced, and the working efficiency is improved. Tiny defects are found in advance to avoid fault expansion. (national office) | 1. A wind turbine blade headroom monitoring system based on AI image recognition, which is characterized by the following characteristics: image acquisition and imaging module, blade recognition and analysis module, blade damage detection module, attitude compensation module and directional monitoring module, each module based on the data synchronization verification mechanism for data interaction, to realize wind blade clearance distance monitoring, blade tip trajectory tracking, tower status monitoring and blade health assessment: <br> The image acquisition and imaging module is used to collect video data of wind turbine blades and towers, and uses fusion vision AI and computational imaging to process the video data to generate video image data of wind turbine blades and towers. <br> The blade recognition analysis module is used to segment the generated video image data in a single frame based on the semantic segmentation algorithm, identify and divide the external contours of the tower and the fan blades, calculate the blade headroom distance, track the movement trajectory of the blade tip and analyze the aerodynamic balance state of the three blades. <br> The leaf damage detection module is used to train the image data after single-frame segmentation based on the deep learning method based on multi-modal feature fusion, detect leaf surface defects and evaluate the health status of the leaves. <br> The attitude compensation module is used to measure the pitch angle and roll angle of the image acquisition component associated with the image acquisition module in real time, and the attitude compensation is used to calculate the blade headroom distance. <br> The directional monitoring module is used to measure the center displacement of the tower, the azimuth angle of the engine room and the inclination angle of the tower in real time based on the Beidou antenna installed on the top of the wind turbine tower. <br>;2. The wind turbine blade headroom monitoring system based on AI image recognition as claim 1, wherein the image acquisition and imaging module comprises: <br> The original data acquisition unit is used to collect video data of wind turbine blades and towers in motion in real time based on the image acquisition component; <br> The fusion processing unit is used to process video data using the technical solution of fusion vision AI and computational imaging, and generate continuous frames of video image data; <br> The target data output unit is used to synchronously output the video image data of continuous frames to the blade recognition analysis module based on the data synchronization verification mechanism. <br>;3. The wind turbine blade headroom monitoring system based on AI image recognition as claimed 2, wherein the visual AI algorithm eliminates the time-domain noise of the video data at extremely low illumination through multi-frame noise reduction, and combines the video data of computational imaging technology to enhance the brightness of the dynamic scene and compensate for motion, so as to realize the picture optimization of the video data. <br>;4. The wind turbine blade headroom monitoring system based on AI image recognition as claim 3, wherein the process of identifying and segmenting the outer contour of the tower and the wind turbine blade by the blade recognition analysis module comprises: <br> The continuous frame video image data transmitted synchronously by the target data output unit is segmented into a single frame, and a standardized single-frame image is generated that matches the semantic segmentation algorithm. <br> Based on the preset semantic segmentation model, the standardized single-frame image is feature recognized, each pixel in the standardized single-frame image is classified and marked, the tower area and the blade area are distinguished, and the initial external contour of the tower and the initial external contour of the wind turbine blade are output respectively. <br> Among them, combined with the feature association of adjacent frame images, the dynamic boundary caused by the movement of wind turbine blades in the standardized single-frame image is corrected. <br> The initial external profile is optimized to eliminate the noise interference in the initial external profile, the tower external profile data and the wind turbine blade external profile data are generated, and the key feature parameters of the tower and fan blade external profile data are extracted at the same time. <br> The external contour data of the tower and the external contour data of the fan blade are correlated and corrected with the pitch angle and roll angle data transmitted by the attitude compensation module in real time, and the blade clearance distance is calculated after correction, and synchronously input into the blade damage detection module. <br>;5. The wind turbine blade headroom monitoring system based on AI image recognition as claim 4, wherein the preset semantic segmentation model comprises a target tower segmentation model and a target fan blade segmentation model, and the construction process comprises: <br> The standardized single-frame image is used as the original sample and labeled, and the pixel range of the tower, fan blade and background is marked, and the annotated sample set is generated, and the annotated sample set is enhanced. <br> Based on the characteristics of the fan monitoring scene, a segmentation model framework adapted to the columnar structure of the tower and the dynamic morphology of the blades was constructed. <br> Based on the tower labels in the annotation sample set, the matching degree between the tower contour output by the target tower segmentation model and the labeled contour is calculated, and the model parameters of the target tower segmentation model are iteratively adjusted until the recognition accuracy of the tower area reaches the preset accuracy threshold. <br> Based on the leaf labels in the annotation sample set and the movement trajectories of the blades in adjacent frames, the recognition accuracy of the blade edges in the motion state is optimized until the recognition accuracy of the blade area reaches the preset accuracy threshold. <br> Based on the spatial correlation relationship between the wind turbine blade and the tower, the feature interaction mechanism of the target tower segmentation model and the target wind turbine blade segmentation model is established, and the preset semantic segmentation model is formed based on the feature interaction mechanism. <br>;6. The wind turbine blade headroom monitoring system based on AI image recognition as claim 5, wherein the specific process of calculating the blade headroom distance is as follows: <br> Based on the corrected outer contour data of the tower and the outer contour data of the fan blade, the coordinates and radius of the center of the tower are extracted, and the collection of edge pixels in the process of fan blade rotation is screened. <br> The linear distance between each pixel and the center of the tower in the pixel collection at the edge of the fan blade is calculated separately, and the actual distance between each part of the fan blade and the tower surface is obtained in combination with the tower radius, and the minimum value is extracted as the blade headroom distance in a single frame image. <br> The coordinates of each blade tip of the external contour data of the fan blade in the continuous frame image are extracted, and the blade tip position of the adjacent frame is associated to generate the motion trajectory curve of a single blade. <br> The motion trajectory curve parameters of the three fan blades were compared, the synchronization and amplitude differences of each blade movement were analyzed, the aerodynamic equilibrium state of the blades was judged, and the balance warning signal was output based on the judgment results. <br>;7. The wind turbine blade headroom monitoring system based on AI image recognition as claim 6, wherein the blade damage detection module comprises: <br> The data receiving unit is used to receive standardized single-frame images, and the sample image clarity meets the preset image clarity threshold to construct a blade surface image dataset. <br> The multimodal model training unit is used to train the model on the leaf surface image dataset using the deep learning method of multimodal feature fusion, and output the trained multimodal model. <br> The defect detection unit is used to traverse the blade area, detect the location and extent of defects in the blade area, and output defect types and quantification parameters in the standardized single-frame image input trained by real-time acquisition and segmentation. <br> The health status assessment unit is used to establish blade health status evaluation standards and evaluate the health level of fan blades according to the defect type, quantitative parameters and distribution. <br>;8. The wind turbine blade headroom monitoring system based on AI image recognition as claim 7, wherein the implementation process of the attitude compensation module comprises: <br> The biaxial inclination sensor is integrated into the headroom monitoring box, and the biaxial inclination sensor and the image acquisition component are kept in a fixed relative position, and the sensor is calibrated at zero position by a horizontal reference during initial installation. <br> The biaxial inclination sensor collects the pitch angle data and roll angle data of the image acquisition component in real time, and synchronously transmits it to the blade recognition analysis module, which is consistent with the contour processing timing sequence; <br> Based on the received pitch angle data and roll angle data, combined with the fixed parameters of the image acquisition component, the blade recognition analysis module establishes a spatial attitude error compensation model, and corrects the calculation results of the blade headroom distance based on the spatial attitude error compensation model. <br>;9. The wind turbine blade headroom monitoring system based on AI image recognition as claim 8, wherein the directional monitoring module also comprises: transmitting the monitoring data of the center displacement of the tower barrel, the azimuth angle of the engine room and the inclination angle of the tower to the monitoring terminal in real time, generating a displacement trajectory map of the top of the tower, and triggering an early warning signal when the monitoring data exceeds the preset parameter threshold; At the same time, the monitoring data is synchronized to the fan control system, and the fan control system adjusts the operating parameters based on the center displacement of the tower and the tilt angle of the tower. <br>;10. A wind turbine blade headroom monitoring method based on AI image recognition, applied in the wind turbine blade headroom monitoring system based on AI image recognition as claimed in claim 1, wherein the following steps are comprised: <br> Simultaneous collection of image data and attitude data: Collect video data of wind turbine blades and towers, generate continuous frame video image data by integrating visual AI and computational imaging technology, and use high-precision biaxial inclination sensors to collect attitude data of image acquisition components. <br> Contour segmentation and correction: Perform single-frame segmentation processing on continuous frame video image data, generate standardized single-frame images, segment and output external contour data of towers and wind turbine blades based on the preset semantic segmentation model, and correct the external contour data based on the attitude data of the image acquisition component. <br> Blade headroom calculation and aerodynamic balance analysis: The blade clearance distance between the fan blade and the tower is calculated based on the corrected external profile data, and the motion trajectory curve of the fan blade is generated by extracting the continuous frame blade tip coordinates, and the motion synchronization and amplitude difference of the fan blade are analyzed. <br> Blade damage detection and health status assessment: The blade surface image dataset is constructed based on the segmented single-frame image, and the fan blade defects are detected in real time through the multimodal model to evaluate the health level of the fan blades. <br> Tower status monitoring and operation control support: The center displacement, cabin azimuth angle and tower inclination angle of the tower in the three-dimensional coordinate system are calculated through the Beidou dual antennas, and the displacement trajectory map of the tower top is generated, and synchronized to the fan control system at the same time to adjust the rotation speed and yaw angle. <br> | http://worldwide.espacenet.com/searchResults?ST=singleline&locale=en_EP&submitted=true&DB=worldwide.espacenet.com&query=CN121539450A
CN121539509A | AECC COMMERCIAL AIRCRAFT ENGINE CO LTD [--] | C22C19/03;C22C19/007;F04D29/666;F04D29/388;F04D29/023;F02C7/045 | F04D29/66;C22C19/03;F02C7/045;F04D29/02;F04D29/38 | Chemistry/Materials, metallurgy;Mechanical engineering/Engines, pumps, turbines | 2026-02-17 |  | Expandable and retractable vortex dissipater as well as blade and engine applicable to expandable and retractable vortex dissipater | The invention provides a vortex dissipater capable of being unfolded and folded and a blade and an engine suitable for the vortex dissipater, and relates to the technical field of aviation. The foldable vortex dissipater is suitable for a blade, the blade comprises a blade tip, the foldable vortex dissipater comprises a memory alloy piece, the memory alloy piece comprises a fixed part and a movable part which are connected, the fixed part is suitable for being fixed to the position, close to the blade tip, of the blade, and the movable part is configured to be attached to the fixed part when the temperature of the memory alloy piece is not larger than a first preset temperature; when the temperature of the memory alloy sheet is not lower than a second preset temperature, a first included angle is formed between the memory alloy sheet and the fixed part, and the first preset temperature is lower than the second preset temperature; the disturbance wires are arranged in sequence, and one end of each disturbance wire is fixedly connected with the first end, away from the fixed part, of the movable part. (national office) | 1. A spreadable vortex dissipator, wherein, it is suitable for a blade, the blade comprising a blade tip, comprising: <br> memory alloy sheet, the memory alloy sheet comprises a connected fixed part and a moving part, the fixed part is suitable for fixing on the blade near the tip of the blade, the movable part is arranged to be close to the fixed part when the temperature of the memory alloy sheet is not greater than the first preset temperature, and there is a first angle between the memory alloy sheet and the fixed part when the temperature is not less than the second preset temperature, wherein the first preset temperature is less than the second preset temperature; and <br> a plurality of disturbing wires, the plurality of disturbing wires are arranged in order, and one end of the plurality of disturbing wires is respectively fixedly connected with the first end of the movable part away from the fixed part. <br>;2. The expandable vortex dissipator of claim 1, wherein the material of the memory alloy sheet comprises a binary nickel-titanium alloy, and the proportion of nickel atoms in the binary nickel-titanium alloy is 50.5%~51%. <br>;3. The expandable vortex dissipator of claim 1, wherein the first preset temperature is 35°C~45°C, and/or the second preset temperature is 60°C~70°C. <br>;4. The expandable vortex dissipator of claim 1, wherein the first angle is 45°~60°. <br>;5. The expandable vortex dissipator of claim 1, wherein the length of the disturbance wire is 3mm~5mm, and/or the diameter of the disturbance wire is 35μm~45μm. <br>;6. The expandable vortex dissipator of claim 1, wherein the blade comprises an open rotor blade. <br>;7. A type of blade, characterized by, suitable for the engine, including: <br> the leaf body, comprising the leaf tip, the leaf root, and the trailing edge located between the leaf tip and the leaf root, which has a groove extending from the leaf tip to the leaf root in the first direction; and <br> At least one expandable vortex dissipator as any of claims 1~6, at least one expandable vortex dissipator is arranged in the groove, and at least one fixed part of the expandable vortex dissipator is fixedly connected to the blade body. <br>;8. The blade of claim 7, wherein the sum of the thickness of the moving part of at least one retractable vortex dissipator and the thickness of the fixed part is not greater than the depth of the groove. <br>;9. The blade of claim 7, wherein the ratio of the length of the groove in the first direction to the length of the trailing edge is 0.05~0.1. <br>;10. The blade of claim 7, wherein at least one retractable vortex dissipator is sequentially arranged in the groove along the first direction, and at least one retractable vortex dissipator has a gap with the inner wall of the adjacent groove in the second direction. <br>;11. The blade of claim 10, wherein the ratio of the width of the gap to the length of the groove in the second direction is 0.12~0.17. <br>;12. The blade of claim 7, wherein the engine comprises an open rotor engine. <br>;13. An engine characterized by: <br> engine body; and <br> At least one blade as described in any of claims 7~12, and at least one blade is fixedly connected to the engine body. <br> | http://worldwide.espacenet.com/searchResults?ST=singleline&locale=en_EP&submitted=true&DB=worldwide.espacenet.com&query=CN121539509A
CN121540217A | UNIV GUILIN ELECTRONIC TECH [CN] | G01D21/02;G01B11/161;G01K11/32 | G01D21/02;G01B11/16;G01K11/32 | Instruments/Measurement | 2026-02-17 |  | Optical fiber sensor for monitoring micro-overcharge strain and temperature of lithium battery and preparation method of optical fiber sensor | The invention discloses an optical fiber sensor for monitoring micro-overcharge strain and temperature of a lithium battery and a preparation method of the optical fiber sensor. The sensor is formed by cascading a bending optical fiber sensor (BFOS) and two warped bending optical fiber sensors (WBFOS), and the WBFOS with low temperature-strain crosstalk is prepared by designing non-bending parts at two ends of a tail fiber of the BFOS to be warped by a certain height. The sensor has the advantages of being simple in structure, easy and convenient to prepare and low in cost, multi-sensor cascade multiplexing is supported, crosstalk is avoided, and the complexity and invasiveness of battery monitoring can be effectively reduced; by monitoring the wavelength offset of the interference peak of the sensor, the accurate monitoring of the transverse and longitudinal strain and temperature of the surface of the micro overcharge battery can be synchronously realized, so that early warning is provided for the thermal runaway of the battery. (national office) | 1. An optical fiber sensor for micro-overcharge strain and temperature monitoring of lithium battery and a method for preparing it, wherein: the optical fiber sensor is composed of a curved optical fiber sensor (BFOS) and two warped and curved optical fiber sensors (WBFOS) cascaded; By designing the non-bent parts at both ends of the BFOS pigtail to be raised to a certain height, WBFOS with low temperature-strain crosstalk were prepared. By designing the bending diameter and opening value of each sensor probe, the spectral peak coverage of each probe is wide and the position of the interference peak does not coincide with each other, so that the cascade loss of the optical fiber sensor is within a reasonable range with the overall size, and there is no crosstalk when working independently. The unique arrangement of the three sensor probes is designed to realize real-time monitoring of the lateral strain, longitudinal strain and temperature of the battery surface. <br>;2. According to the sensor characteristics of claim 1, the preparation method comprises the following steps: (1) taking a single-mode quartz optical fiber, peeling off the coating layer in part of its area, placing the two ends of the optical fiber crosswise to form an elliptical-like structure, and fixing it on the surface of the iron block by tape; (2) applying a flame to the elliptic-like structure for preforming treatment, so that the optical fiber forms a parabolic curved structure; (3) Continue to fine-tune the bending structure using a flame until a curved optical fiber sensor (BFOS) with a specific interference peak is obtained, and the BFOS is used for battery surface temperature monitoring; Repeat steps (1)-(3) to prepare three BFOS with different specific interference peaks; (4) Select two of the BFOS, rotate the two ends of the pigtails separately, and form a permanent warping and bending structure of a certain height through flame shaping to form a warped and bending fiber optic sensor (WBFOS), one of which is a warped and bent fiber optic sensor (WBFOS-T) for battery transverse strain measurement, and the other is a warped and bending fiber optic sensor (WBFOS-L) for battery longitudinal strain measurement; (5) Cascading the three sensors, and the cascade shall meet the following conditions: the bending diameter of each sensor is suitable, the opening value is suitable, the spectral interference peak coverage is wide, and the interference peak position does not coincide with each other. <br>;3. The sensor of claim 1, the arrangement of the three sensing probes is as follows: one BFOS and one WBFOS are placed in the direction of the surface width of the lithium battery, and the two are placed opposite, and one WBFOS is placed in the direction of the surface length of the lithium battery and perpendicular to the first two sensing probes. <br>;4. According to the method of claim 2, the single-mode quartz optical fiber in step (1) is 1m in length, the core diameter is 9μm, and the cladding diameter is 125μm; The fiber optic wire stripper is used to peel off the coating layer with a length of 4~6cm in the middle of the optical fiber. <br>;5. According to the method of claim 2, the flame in step (2) is generated by a disposable lighter; The flame is placed in the lower area of the crossed fiber, and after the fiber is heated and softened by the flame, the softened area forms a parabolic shape with uniform force on the top of the bend under the combined action of gravity and thermal stress, and the bending diameter is controlled at 7-12mm. <br>;6. According to the method of claim 2, the BFOS in step (3) is connected with a spectrometer, fine-tuned under the BFOS by a flame, and the spectral curve displayed by the spectrometer is observed at the same time until a special interference peak appears, and the interference peak is 40~60nm left and right, and there are no other interference peaks; Repeat steps (1)-(3) to prepare two other BFOS, and the interference peak positions of the three BFOS must meet the following requirements: the interference peak position of the BFOS and the interference peak position of the nearest BFOS must be separated by 18-35nm. <br>;7. According to the method of claim 2, the two BFOS selected in step (4) make the sensor lifting height reach within 3-7mm by flame treatment. <br>;8. According to the method of claim 2, the bending diameter of the three optical fiber sensors in step (5) is in the range of 7~12mm, the opening value is in the range of -0.8~-2, and the corresponding interference peak wavelength meets the content of claim 6. <br> | http://worldwide.espacenet.com/searchResults?ST=singleline&locale=en_EP&submitted=true&DB=worldwide.espacenet.com&query=CN121540217A
CN121540369A | YANGJIANG NUCLEAR POWER CO LTD [--];SUZHOU NUCLEAR POWER RES INST [CN] | G01M7/02;G01M7/025;G01M13/00;G01B17/00;G01H17/00 | G01M7/02;G01B17/00;G01H17/00;G01M13/00 | Instruments/Measurement | 2026-02-17 |  | Turbine blade mounting state detection method and device, equipment and medium | The invention provides a turbine blade installation state detection method and device, equipment and a medium, and the method comprises the steps: obtaining the gap distribution data of a turbine blade root and wheel groove assembly interface through a phased array ultrasonic detection module, and obtaining the vibration spectrum data of a blade through a blade top timing module; performing space-time alignment on the gap distribution data and the vibration spectrum data, and calculating correlation similarity between the gap distribution data and the vibration spectrum data; judging whether the association similarity is higher than a preset threshold or not: if yes, determining a blade mounting state based on the gap distribution data, and outputting a first mounting state detection result; and if not, matching the vibration spectrum data with a preset digital twin mapping database, determining a corresponding installation deviation, and outputting a second installation state detection result. Through fusion of ultrasonic gap and vibration data and through a digital twin database, installation state dynamic evaluation is realized, hidden faults are accurately identified, and diagnosis accuracy and early warning capability are improved. (national office) | 1. A method for detecting the installation status of steam turbine blades, which is characterized by: <br> The gap distribution data of the assembly interface between the blade root and the wheel groove of the steam turbine is obtained by using the phased array ultrasonic detection module, and the vibration spectrum data of the blade is obtained by the blade top timing module. <br> the gap distribution data and the vibration spectrum data are aligned in time and space, and the correlation similarity between the two is calculated; <br> Determine whether the association similarity is higher than the preset threshold: <br> if so, determine the blade installation state based on the gap distribution data, and output the first installation state detection result; <br> If not, the vibration spectrum data is matched with a preset digital twin mapping database, the corresponding installation deviation is determined, and the second installation state detection result is output. <br>;2. The steam turbine blade installation state detection method of claim 1, wherein the association similarity between the two is calculated, comprising: <br> the gap distribution data is expanded along the spatial path into a one-dimensional gap sequence; <br> the amplitude of the characteristic frequency band related to structural stiffness in the vibration spectrum data is extracted into a one-dimensional vibration characteristic sequence; <br> the one-dimensional gap sequence and the one-dimensional vibration feature sequence are aligned by a dynamic time regularization algorithm; <br> On the aligned sequence, the gap-vibration correlation matrix is calculated, and the structural consistency of the correlation matrix is used as the correlation similarity. <br>;3. The steam turbine blade installation state detection method according to claim 1, wherein the preset digital twin mapping database is constructed by the following steps: <br> The three-dimensional morphology data, strain data and preload data of the leaf root and wheel groove are obtained, and the three-dimensional model of the leaf root and wheel groove is established in the simulation software based on these data. <br> Based on the three-dimensional model of the leaf root and the wheel groove, a finite element model of the blade and the wheel is established in the simulation software, and a variety of different installation tolerances are set to simulate the installation deviation; <br> For the finite element model with different installation tolerances, dynamic simulation is carried out under multiple operating conditions, and the corresponding vibration spectrum and stress distribution data are calculated; <br> The installation tolerance, the operating conditions, the vibration spectrum and the stress distribution data are associated to obtain the preset digital twin mapping database. <br>;4. The steam turbine blade installation state detection method of claim 3, wherein obtaining three-dimensional topography data, strain data and preload data of the blade root and wheel groove, comprising: <br> the three-dimensional morphology data is obtained by using a laser scanning device to scan the blade root and the wheel groove assembly interface; <br> the strain data are collected by using a strain gauge array arranged on the contact surface between the blade root and the wheel groove; <br> The preload data is acquired by means of a pressure sensor installed at the position where the preload is applied. <br>;5. The steam turbine blade installation state detection method according to claim 1, wherein the vibration spectrum data is matched with a preset digital twin mapping database to determine the corresponding installation deviation, comprising: <br> The vibration spectrum data is input into the trained convolutional neural network model and the corresponding installation deviation is obtained, wherein the trained convolutional neural network model is trained by using the data in the preset digital twin mapping database. <br>;6. The steam turbine blade installation state detection method according to claim 1, wherein the following steps are also included before the second installation state detection result is output: <br> Based on the transfer entropy theory, the gap distribution data and the vibration spectrum data are coupled and analyzed, and the coupling strength coefficient used to characterize the stress concentration risk is obtained; <br> When the coupling strength coefficient exceeds the risk threshold, the stress concentration risk warning information is generated, and it is output together with the second installation state detection result. <br>;7. The steam turbine blade installation state detection method of claim 1, wherein it also includes a model optimization step: <br> periodically or according to instructions, convert the clearance distribution data into equivalent installation tolerances; <br> the equivalent installation tolerance, the vibration spectrum data collected synchronously, and the operating conditions together constitute an expansion sample; <br> The expansion sample is used to enrich the data of the preset digital twin mapping database or to perform incremental learning on the convolutional neural network model trained based on it. <br>;8. A steam turbine blade installation status detection device, which is characterized by: <br> The data acquisition unit is used to obtain the gap distribution data of the blade root and the wheel groove assembly interface of the steam turbine by using the phased array ultrasonic detection module, and the vibration spectrum data of the blade is obtained by the blade top timing module. <br> a computing unit for spatiotemporal alignment of the gap distribution data and the vibration spectrum data, and calculating the association similarity between the two; and <br> processing unit, for judging whether the association similarity is higher than the preset threshold: if so, the blade installation state is determined based on the gap distribution data, and the first installation state detection result is output; If not, the vibration spectrum data is matched with a preset digital twin mapping database, the corresponding installation deviation is determined, and the second installation state detection result is output. <br>;9. An electronic device characterized by, including a processor, memory and communication bus; the communication bus is used to connect the processor and memory; The processor is used to execute a computer program stored in the memory to implement the method described in any of claims 1~7. <br>;10. A computer-readable storage medium, wherein a computer program is stored on it, and the computer program is used to enable the computer to execute the method described in any of the claims 1~7. <br> | http://worldwide.espacenet.com/searchResults?ST=singleline&locale=en_EP&submitted=true&DB=worldwide.espacenet.com&query=CN121540369A
CN121540536A | AECC SHENYANG ENGINE RES INST [--] | G06F30/20;G06F17/10;G01N3/08;G01N3/06;G01N1/28;G01M13/00;G06F2119/14;G06F2119/04;Y02T90/00 | G01N3/08;G01M13/00;G01N1/28;G01N3/06;G06F17/10;G06F30/20;G06F119/04;G06F119/14 | Electrical engineering/Computer technology;Instruments/Measurement | 2026-02-17 |  | Acceleration equivalent evaluation method for long service life of turbine blade of aero-engine and gas turbine | The invention relates to an aero-engine and gas turbine blade long-life acceleration equivalent evaluation method, which comprises the following steps: carrying out strength analysis on a turbine blade, and determining a focus attention part of life evaluation; the method comprises the following steps: manufacturing a standard test piece of a focused part, carrying out a creep test, obtaining the endurance life and the minimum creep rate of the standard test piece, and establishing a Monkman-Grant relation model; manufacturing a standard test piece of the focused part, and carrying out a relaxation test to obtain the relaxation creep rate of the standard test piece; establishing a Z parameter model based on the minimum creep rate and the relaxation creep rate of the standard test piece; establishing a long-life evaluation model; sampling from the focused part of the turbine blade, manufacturing a sampling test piece, and carrying out a relaxation test to obtain the relaxation creep rate of the sampling test piece; and the relaxation creep rate of the sampling test piece is substituted into the long-life evaluation model, and the endurance life of the sampling test piece is obtained through calculation and serves as the life of the turbine blade. (national office) | 1. An equivalent evaluation method for long-life acceleration of turbine blades of aero engines and gas turbines, which is characterized by: <br> Step 1: Analyze the strength of the turbine blade and determine the key parts of life evaluation. <br> Step 2: Make a standard test specimen with a focus area, carry out creep tests, obtain the durable life and minimum creep rate of the standard test pieces, and establish a Monkman-Grant relationship model: , where , , is a constant; <br> Step 3: Make a standard test piece of the key part, carry out a relaxation test, and obtain the relaxation creep rate of the standard test piece; <br> Step 4: Based on the minimum creep rate and relaxation creep rate of the standard test piece, establish a Z-parameter model: , where is the correlation parameter of the minimum creep and relaxation rate, and T is the absolute temperature; <br> Step 5: Based on the Monkman-Grant relationship model and the Z-parameter model, establish a long-life evaluation model: , where , , is a constant; <br> Step 6: Take samples from the key parts of the turbine blades, make sampling test pieces, carry out relaxation tests, and obtain the relaxation creep rate of the sampled test pieces; <br> Step 7: The relaxation creep rate of the sampled test piece is brought into the long-life evaluation model, and the durable life of the sampled test piece is calculated as the life of the turbine blade. <br>;2. The equivalent evaluation method for long-life acceleration of turbine blades of aero engines and gas turbines according to claim 1, wherein the strength analysis of turbine blades is performed by applying ANSYS software. <br>;3. The equivalent evaluation method for long-life acceleration of turbine blades of aero engine and gas turbine according to claim 2, wherein the strength analysis of the turbine blades is carried out, and the input comprises a three-dimensional geometric model of the turbine blades, as well as the calculation state, material property data, pneumatic data and temperature data for strength analysis. <br>;4. The long-life acceleration equivalent evaluation method of the turbine blades of aero engine and gas turbine according to claim 3, wherein the strength analysis structure is carried out according to the turbine blades, and the high-temperature concentration area and the high-stress concentration area are selected as the key parts. <br>;5. The equivalent evaluation method for long-life acceleration of turbine blades of aero engine and gas turbine according to claim 4, wherein creep test and relaxation test are carried out on standard test pieces, and the test temperature and stress cover the temperature and stress range of the key parts. <br> | http://worldwide.espacenet.com/searchResults?ST=singleline&locale=en_EP&submitted=true&DB=worldwide.espacenet.com&query=CN121540536A
CN121540775A | UNIV TAIYUAN TECHNOLOGY [CN] | G01N27/22;G01B7/085;G01K7/18;G06F18/213;G06F18/2431;G06F18/27;G06N3/045;G06N3/084;G08B21/18;G08B25/10;Y02E10/72 | G01N27/22;G01B7/06;G01K7/18;G06F18/213;G06F18/2431;G06F18/27;G06N3/045;G06N3/084;G08B21/18;G08B25/10 | Electrical engineering/Computer technology;Instruments/Control;Instruments/Measurement | 2026-02-17 |  | Fan blade icing detection system and method based on frequency sweep capacitance sensing and multi-task learning | The invention provides a fan blade icing detection system and method based on frequency sweep capacitance sensing and multi-task learning, and belongs to the field of state monitoring of wind power generation equipment. Comprising the steps of triggering capacitance frequency scanning when the temperature meets an icing condition; the multi-frequency capacitance and temperature data are wirelessly transmitted to a data processing terminal; the data processing terminal simultaneously outputs an ice thickness prediction value and an ice type classification result by using a multi-task deep learning model; and if the ice thickness exceeds the limit, an alarm is given and heating deicing is started, so that efficient and energy-saving monitoring is realized. The multi-task deep learning model adopts a multi-task hybrid architecture, so that the prediction accuracy and stability of the model are remarkably improved. The frequency sweep capacitance sensing technology is combined with multi-task deep learning, the effective penetrating power of the sensor and the resolution ratio of thin ice layer detection are improved through multi-frequency capacitance scanning, meanwhile, the temperature is collected for drift compensation, high-precision real-time detection of the ice type and the ice thickness is achieved, and the detection precision is improved. And a high-precision icing real-time monitoring scheme is provided for safe operation of the wind power plant. (national office) | 1. A fan blade icing detection system, which is characterized by: <br> flexible planar capacitive sensor, the flexible planar capacitive sensor adopts a cross-fingered electrode structure, printed on a flexible circuit board, is used for fitting and installing on the windward surface of the leading edge of the fan blade, and seamlessly fitting with the curved surface of the blade; <br> data acquisition unit, the data acquisition unit comprises a capacitance measurement module and a temperature measurement module, measuring the capacitance value of the flexible planar capacitance sensor and the ambient temperature of the sensor surface respectively; <br> the main control and processing unit, including a microcontroller, is used to control the capacitance measurement module and the temperature measurement module for data acquisition, and to receive the collected multi-frequency capacitance value and temperature value; <br> communication unit, the communication unit adopts a LoRa wireless communication module to transmit the data received by the main control and processing unit to the remote monitoring center or edge computing node; <br> The data analysis unit, the data analysis unit is deployed in a remote monitoring center, an edge computing node or integrated in the main control and processing unit, wherein an ice type classification and ice thickness prediction model is embedded in it, which takes the collected multi-frequency capacitance value and ambient temperature as inputs, and can simultaneously output the ice thickness prediction value and ice type classification results, and feeds back the results to the main control and processing unit through the communication unit. <br>;2. The wind turbine blade ice detection system according to claim 1, wherein the ice type classification and ice thickness prediction model is a hybrid circuit multi-task neural network based on the ResNet architecture; The network includes feature extraction module, ice type classification module and ice thickness prediction module. <br> The feature extraction module adopts a three-level cascade structure, the first two layers comprise a sequentially connected convolution unit, a normalization unit, an activation function and a pooling layer, and the last layer comprises a sequentially connected convolution unit, a normalization unit and an activation function; Firstly, the three-dimensional vector matrix constructed by frequency, capacitance and temperature is input into the convolutional unit, and the feature map is generated by convolutional calculation to extract the data features, and the normalization unit normalizes each feature of the convolutional unit to extract data, adjusts its scale and offset to ensure the stability of the model, and then introduces linear factors through the ReLU activation function to enable the feature extraction module to learn more complex patterns, and the pooling layer undersamples while retaining the most important information to prevent overfitting. In the last layer of the feature extraction module, the high-dimensional features processed by the activation function are directly input into the ice type classification module and the ice thickness prediction module. <br> The ice type classification module uses a fully connected layer to map the high-dimensional features extracted by the feature extraction module to the low-dimensional feature space, and calculates the probability distribution of each category by using the Softmax function, and finally outputs the ice type category. At the same time, it uses polynomial cross-entropy loss; <br> The ice thickness prediction module takes the high-dimensional features extracted by the feature extraction module and the ice type output by the ice type classification module as inputs, and maps them to the final output of ice thickness through a dedicated regression layer, and uses mean square error as the loss function. <br>;3. The wind turbine blade ice detection system according to claim 2, wherein a dynamic weighting algorithm is adopted to automatically reduce the weight of tasks with large loss values or large gradients through weight updates, and at the same time increase the weight of the remaining tasks accordingly; Finally, the performance of the entire ice type classification and ice thickness prediction model is quantified by combining the loss value of the subtask to the total loss function. The weight update calculation formula is as follows: <br> (1) <br> (2) <br> where the weight is indicated; , which represents ice type classification tasks or ice thickness prediction tasks, respectively; Indicates the training speed of the current ice type classification task or ice thickness prediction task; indicates the number of training rounds; is the temperature coefficient, which is used to regulate the distribution of tasks; is the coefficient, which is used to divide the activity range of the weight; Indicates the training speed of the total task; L <sub>x </sub> represents the loss values for the two subtasks of ice type classification or ice thickness prediction: <br> (3) <br> where and are the actual and predicted values of the stability level of node a in task x, respectively; is the total number of evaluation nodes for task x; <br> Constructing a joint loss function : <br> (4) <br> Among them, the loss of ice type classification task and ice thickness prediction task respectively; The weights of the two tasks of ice type classification and ice thickness prediction are adjusted by weights . <br>;4. The fan blade icing detection system according to claim 1, wherein it also includes a de-icing unit, the de-icing unit is a polyimide heating film integrated into the back of the flexible planar capacitance sensor, and the main control and processing unit control its on/off to de-ice according to the detected icing state. <br>;5. The fan blade ice detection system according to claim 1, wherein the flexible planar capacitive sensor has four pairs of electrode fingers, the electrode coverage rate is 80%, and the plate size is 50mm×140mm. <br>;6. The fan blade ice detection system according to claim 1, wherein the capacitance measurement module adopts a frequency sweep capacitance measurement chip AD5941, and the predetermined frequency range is 4kHz to 100kHz. <br>;7. The fan blade icing detection system according to claim 1, wherein the temperature measurement module adopts a temperature sensor PT1000 platinum resistor MAX31865 signal acquisition circuit. <br>;8. A wind turbine blade ice detection method, the method is based on a wind turbine blade ice detection system of claims 1~7, wherein comprising: <br> S1: Install the flexible planar capacitive sensor on the front edge of the windward blade of the fan blade; <br> S2: The temperature measurement module continuously collects the ambient temperature and determines whether the freezing conditions are reached, and if the freezing conditions are reached, the capacitance measurement module is started to collect the capacitance response at multiple characteristic frequencies through the frequency domain scanning method. <br> S3: The data acquisition unit transmits the collected frequency, capacitance and temperature data to the main control and processing unit, and the main control and processing unit transmits it to the data analysis unit through the communication unit, and the data analysis unit obtains the ice thickness prediction value and ice type classification results through the ice type classification and ice thickness prediction model, judges the ice covering state, and feeds back the ice thickness prediction value and ice type classification result to the main control and processing unit through the communication unit. <br> S4: The main control and processing unit sets the ice thickness threshold under different ice types according to the environmental conditions and the operating state of the fan; When the predicted value of ice thickness exceeds the threshold under the corresponding ice type, the main control and processing unit triggers the alarm system and controls the work of the de-icing unit. During the heating and de-icing process, the detection system continues to collect temperature and capacitance data. When the temperature continues to be higher than 0°C and the capacitance value falls back to the reference value of dry air, the de-icing is completed. After completion, the main control and processing unit control shut down the heating de-icing unit. <br> | http://worldwide.espacenet.com/searchResults?ST=singleline&locale=en_EP&submitted=true&DB=worldwide.espacenet.com&query=CN121540775A
CN121540968A | XIAN CHAOYUE SHENTAI INFORMATION TECH CO LTD [--] | G01R31/001 | G01R31/00 | Instruments/Measurement | 2026-02-17 |  | Electromagnetic environment detection system and method of blade server | The invention discloses an electromagnetic environment detection system and method for a blade server. The electromagnetic environment detection system comprises a conducted interference monitoring board integrated in the server. The conducted interference monitoring board comprises an interference extraction unit, a single-chip microcomputer and a state indicating lamp. The input end of the interference extraction unit is connected with a live wire and a zero wire of a power supply filter in a server case, and extracts an electric signal representing conducted interference intensity from a power supply line; the single chip microcomputer performs digital signal processing on the electric signal, compares an obtained interference comprehensive value with a preset threshold value, and judges the state grade of electromagnetic interference; the state indicating lamp is connected with a GPIO port of the single-chip microcomputer and indicates corresponding interference states in different flicker modes. Real-time monitoring, intelligent evaluation and graded early warning of conducted interference of a power supply line are achieved, passive post-restart emergency processing is converted into active pre-interference protection, and stable operation of a blade server and continuous execution of key tasks under the maneuvering deployment condition are effectively guaranteed. (national office) | 1. An electromagnetic environment detection system for blade servers, which is characterized by: <br> conducted interference monitoring board, the conducted interference monitoring board is integrated in the blade server and is used to monitor the intensity of the conducted interference on the power supply line of the blade server; the conducted interference monitoring board comprises an interference extraction unit, a microcontroller and a status indicator; <br> the input terminal of the interference extraction unit is connected to the live wire and neutral wire of the power filter in the blade server chassis for extracting the electrical signal characterizing the conduction interference strength from the power supply line; <br> the microcontroller is connected to the output end of the interference extraction unit, which is used for digital signal processing of the electrical signal, and the comprehensive value of interference obtained from the digital signal processing is compared with the preset threshold value, so as to judge the state level of the electromagnetic interference corresponding to the conduction interference intensity; <br> The status indicator is connected to the GPIO port of the microcontroller, and is controlled by the microcontroller to indicate the interference state corresponding to the state level in different flashing modes. <br>;2. The system of claim 1, wherein the interference extraction unit comprises: <br> bridge rectifier circuit, interference extraction circuit, attenuation regulation circuit and emitter follower; the bridge rectifier circuit, the interference extraction circuit, the attenuation adjustment circuit and the emitter follower are connected in turn; <br> the bridge rectifier circuit, which is used to convert the alternating current input by the blade server into one-way pulsating direct current; <br> the interference extraction circuit, for determining the high-frequency interference component from the one-way pulsating direct current, so as to determine the corresponding interference signal according to the high-frequency interference component; <br> the attenuation adjustment circuit, which is used for amplitude conditioning of the interference signal, so as to make the interference signal adapt to the processing range of the microcontroller; <br> The emitter follower is used for impedance matching of the interference signal to generate the electrical signal. <br>;3. The system of claim 1, wherein the electrical signal is processed digitally, comprising: <br> sampling the electrical signal to obtain the original data corresponding to the electrical signal; <br> the average component of the waveform corresponding to the original data, the pulsating fundamental wave and the waveform variance based on the pulsating fundamental wave are calculated; <br> the frequency domain analysis of the original data is carried out by the FFT algorithm to obtain the corresponding frequency domain features; <br> Based on the average component of the waveform, the pulsating fundamental wave, the variance of the waveform and the characteristics of the frequency domain, the comprehensive value of the interference is generated by a preset evaluation algorithm. <br>;4. The system of claim 1, wherein the status indicator light is configured to indicate the state level through three visual modes; The state level comprises a normal state, a critical state and an excess state, and the visual mode comprises: <br> the first flashing mode, the second flashing mode and the extinguishing mode; <br> the first flashing mode, indicating that the electromagnetic interference is in the state of exceeding the standard; <br> the second flashing mode, indicating that the electromagnetic interference is in the critical state; <br> the extinguishing mode means that the electromagnetic interference is in the normal state. <br>;5. The system of claim 4, wherein the conducted interference monitoring board also includes a communication interface; When the electromagnetic interference is in the excess state or the critical state, the microcontroller sends an alarm message to the chassis management unit of the blade server through the communication interface. <br>;6. The system of claim 4, wherein the following is also comprising: <br> pluggable high insertion loss power filter, the pluggable high insertion loss power filter is detachably connected to the power supply line of the blade server; When the status indicator is in the first flashing mode, the pluggable high-insertion loss power filter is connected to the power supply line to suppress the electromagnetic interference. <br>;7. The system of claim 5, wherein the communication interface is an IIC interface; the conducted interference monitoring board is connected to the backplane IIC bus of the blade server through the IIC interface; the backplane IIC bus is connected to the chassis management unit; The chassis management unit is configured to forward the alarm information to the radar display and control computer corresponding to the blade server through the network. <br>;8. The system of claim 4, wherein the first flashing mode is a flash mode of 200 milliseconds on and 200 milliseconds on off; The second flashing mode is a slow flash mode of 500 milliseconds on and 500 milliseconds off. <br>;9. An electromagnetic environment detection method for a blade server, the method is applied to the system of claims 1-8, wherein, comprising: <br> The electrical signal characterizing the intensity of the conducted interference is extracted from the power supply line of the blade server through the interference extraction unit. <br> the electrical signal is digitally processed by a microcontroller to determine the comprehensive interference value corresponding to the electrical signal; <br> the comprehensive value of the interference is compared with the preset threshold, and the state level of the electromagnetic interference corresponding to the conducted interference intensity is judged; <br> According to the status level, the control status indicator is displayed in the corresponding visual mode. <br>;10. The method of claim 9, wherein the digital signal processing is carried out on the electrical signal through a microcontroller to determine the interference comprehensive value corresponding to the electrical signal, comprising: <br> sampling the electrical signal to obtain the original data corresponding to the electrical signal; <br> the average component of the waveform corresponding to the original data, the pulsating fundamental wave and the waveform variance based on the pulsating fundamental wave are calculated; <br> the frequency domain analysis of the original data is carried out by the FFT algorithm to obtain the corresponding frequency domain features; <br> Based on the average component of the waveform, the pulsating fundamental wave, the variance of the waveform and the characteristics of the frequency domain, the comprehensive value of the interference is generated by a preset evaluation algorithm. <br> | http://worldwide.espacenet.com/searchResults?ST=singleline&locale=en_EP&submitted=true&DB=worldwide.espacenet.com&query=CN121540968A
CN121541062A | UNIV JIANGSU [CN] | G01R31/367;G01R31/392;G06N3/096;G06F18/213 | G01R31/367;G01R31/392;G06F18/213;G06N3/096 | Electrical engineering/Computer technology;Instruments/Measurement | 2026-02-17 |  | Unknown lithium battery health state estimation method based on adaptive transfer learning | The invention discloses an unknown lithium battery health state estimation method based on adaptive transfer learning, which comprises the following steps: calculating the overall mean square error loss of all source domains, judging the source domain to which battery data belongs, calculating the information entropy and the domain weighting factor of each domain classification value, and calculating the performance difference value between the domains and the characteristic distribution difference value between the domains. Combining the weighting factor with the performance difference value between the fields to obtain an obfuscation degree weighted field performance consistency constraint term, combining the constraint term with the characteristic distribution difference value between the fields to obtain an obfuscation degree weighted field alignment term, and finally combining the overall mean square error loss value with the obfuscation weighted field alignment term to obtain a total loss value. Training an estimation model by taking source domain battery data as input and the total loss value as output, and directly estimating the health state of the battery; knowledge learned in a source domain is applied to a target domain with missing or insufficient data through a transfer learning technology, a confusion degree weighting mechanism is introduced in a model training process, and estimation errors caused by domain offset are reduced. (national office) | 1. An unknown lithium battery health estimation method based on adaptive transfer learning, which is characterized by the following steps: <br> Step 1): Establish a battery dataset, the data and health state are unknown to the target domain, known is the source domain, and extract the data features of the source domain. <br> Step 2): The source domain data features obtain the estimated health state of the source domain data by the predictor, and then calculate the overall mean square error loss L <sub>pre </sub> for all source domains; <br> Step 3): At the same time as step 2), the source domain data features are reversed by forward and backward propagation processing; The source domain data features and reversal features are input into the domain classifier, the source domain to which the battery data belongs is determined, each feature is tagged, and the domain classification value d <sub>i </sub> is obtained, and the domain classification loss value L <sub>fcst </sub> (D <sub>i </sub> ) of the source domain is obtained based on the domain classification value d <sub>i </sub> and the corresponding label; <br> Step 4): Calculate the information entropy of each domain classification value d <sub>i </sub> e(d <sub>i </sub> )=-d <sub>i </sub> log <sub>2 </sub> d <sub>i </sub> and the domain weighting factor ε=1,α <sub>t </sub> , and take the value range in (0,0.1]; <br> Step 5): The performance difference value between domains is calculated using the domain classification loss value L <sub>fcst </sub> (D <sub>i </sub> ). <br> Step 6): Based on the source domain data features, the difference value of feature distribution between domains d <sub>H </sub> (D <sub>i,D </sub> <sub>j </sub> ) is calculated; <br> Step 7): Combining the weighting factor ω <sub>i </sub> with the performance difference value between the domains to obtain the performance consistency constraint term of the confusion-weighted domain, and then combining the constraint term R <sub>DT </sub> with the difference value of the characteristic distribution between the domains d <sub>H </sub> (D <sub>i,D </sub> <sub>j </sub> ) to obtain the confusion weighted domain alignment term Finally, the overall mean square error loss value L <sub>pre </sub> is combined with the confusion weighted domain alignment term R <sub>DTD </sub> to obtain the total loss value L <sub>t </sub> =α· L <sub>pre </sub> +γ· R <sub>DTD </sub> , α and γ are the weight coefficients, α take 1, γ take [0.1, 1]; <br> Step 8): Train the estimation model with the battery data in the source domain as the input and the total loss value <sub>L t </sub> as the output, obtain the final training model, and directly estimate the battery health state. <br>;2. The health state estimation method of unknown lithium battery according to claim 1, wherein: in step 2), based on the health state estimation value y <sub>i </sub> , the mean square error loss value of each source domain m <sub>i </sub> is first calculated as the total number of data in the ith source domain, and represents the true health state of the data in the ith source domain; Then add the mean square error loss value l <sub>i </sub> of each source domain to obtain the overall mean square error loss value n as the number of source domains. <br>;3. The unknown lithium battery health state estimation method according to claim 1, wherein: in step 3), the domain classification loss value m <sub>i </sub> is the total number of data in the ith source domain, and is the true domain label value of the ith source domain. <br>;4. The unknown lithium battery health state estimation method according to claim 1, wherein: in step 5), the performance difference values between domains are calculated using the domain classification loss value L <sub>fcst </sub> (D <sub>i </sub> ) to represent the source domain index value, and p <sub>a </sub> is taken as a value of 1 or 2. <br>;5. The unknown lithium battery health state estimation method according to claim 1, wherein: in step 6), the difference value of the feature distribution between domains is calculated based on the characteristics of the source domain data <br> d <sub>H </sub> (D <sub>i </sub> ,D <sub>j </sub> )＝MMD(f <sub>i </sub> <sup>(1) </sup> ,f <sub>i </sub> <sup>(2) </sup> ) <br> φ(·) It is the feature mapping from the original space to the regenerative Hilbert space, H is the regenerative Hilbert space, D <sub>i </sub> and D <sub>j </sub> represent different source domain distributions, and z <sub>i </sub> is the subset features of the source domain data feature f <sub>i </sub> , which are represented as m <sub>i </sub> <sup>(1) </sup> and m <sub>i </sub> <sup>(2) </sup> The total number of data in different source domains, z <sub>i </sub> <sup>(1) </sup> and z <sub>i </sub> <sup>(2) </sup> are used to represent the subset features of different source domains, and the upper right corner is marked with (1) and (2) to distinguish different index values i. <br>;6. The unknown lithium battery health state estimation method of claims 1-5, wherein: in step 1), a battery data set of type n≥2 is selected as the source domain data set, any of the remaining types is used as the target domain, and the health state SOH is C <sub>aged </sub> is the current actual usable capacity and C <sub>rated </sub> is the initial capacity of the battery; When SOH decays to 80%, it is considered the end of battery life; The data with SOH status below 80% in the source domain data are removed to obtain the cropped source domain data, and the cropped source domain data is normalized to obtain the normalized source domain data. <br>;7. The unknown lithium battery health state estimation method according to claim 6, wherein: the normalized source domain data is input into a feature extraction module composed of four layers of neural network blocks, each layer comprising a one-dimensional convolutional layer and a ReLU activation function, and the first layer of the neural network also has a batch normalization layer, a maximum pooling layer and a dropout. <br>;8. The unknown lithium battery health state estimation method of claim 7, wherein: <br> The convolutional layer captures the local features of the normalized source domain data by sliding convolutional kernels, and obtains the convolutional features; <br> The convolutional features are obtained after the normalization layer; <br> the normalized features are input into the maximum pooling layer to obtain the pooled features, and the pooled features are input into the Dropout layer to obtain the inactivation features; <br> the deactivated features are input into a neural network composed of three layers of one-dimensional convolutional layer and ReLU activation function, and the global features of the source domain data of each source domain are obtained by gradually integrating the local features; <br> The global features are input into the flattening layer, and the multi-dimensional features are converted into one-dimensional features for flattening, so as to obtain the source domain data features. <br>;9. The unknown lithium battery health state estimation method according to claim 1, wherein: in step 8), in the process of model training, each round of training randomly selects a batch dataset from the source domain data, performs forward calculation and parameter update, and gradually optimizes. <br>;10. The unknown lithium battery health state estimation method of claim 9, wherein: evaluating the model performance after each round of training to determine whether the total loss value L <sub>t </sub> converges to a preset value, or whether the training has reached the preset number of training rounds to determine whether the training is over, and if the end conditions are met, ending the training early to avoid overfitting, and saving the parameters of the model of the current round. <br> | http://worldwide.espacenet.com/searchResults?ST=singleline&locale=en_EP&submitted=true&DB=worldwide.espacenet.com&query=CN121541062A
CN121541073A | SUZHOU ADVANCED RESEARCH INSTITUTE UNIV OF SCIENCE AND TECHNOLOGY OF CHINA [--];UNIV SCIENCE & TECHNOLOGY CHINA [--] | G01R31/367;G01R31/378;G01R31/382;G01R31/392 | G01R31/367;G01R31/378;G01R31/382;G01R31/392 | Instruments/Measurement | 2026-02-17 |  | SOC-SOH joint estimation method and system based on lithium battery expansibility | The invention provides an SOC-SOH joint estimation method based on lithium battery expansibility. The method comprises the following steps: acquiring voltage, current and expansibility data of a lithium battery cell in real time; calculating an expansion force variation and an expansion force first-order derivative; the voltage, the current, the expansive force variable quantity, the expansive force first-order derivative and the SOH estimated value of the last charge-discharge cycle serve as multi-modal data, the first mapping function is input, and the SOC estimated value is obtained in real time; and after the current charge-discharge cycle is finished, positioning a target inflection point of the expansion force change in the charge-discharge cycle, extracting an inflection point key characteristic value related to the SOH, and inputting the inflection point key characteristic value into the second mapping function to obtain an SOH estimated value of the current charge-discharge cycle. The invention further discloses an SOC-SOH joint estimation system based on the lithium battery expansive force. The SOC and SOH estimation real-time performance and precision can be effectively improved, and the safety and the use efficiency of the lithium battery can be improved. (national office) | 1. A SOC-SOH joint estimation method based on the expansion force of lithium batteries, which is characterized by: <br> Real-time acquisition of voltage, current and expansion force data of lithium battery cells; <br> Calculate the change of the expansion force and the first derivative of the expansion force of the battery in the current charge-discharge cycle. <br> The voltage, current, the change of expansion force, the first derivative of the expansion force and the SOH estimate of the previous charge and discharge cycle are used as multimodal data, and a predefined first mapping function is input to obtain the SOC estimate in real time; <br> And, after the end of the current charge-discharge cycle, the target inflection point of the expansion force change in the charge-discharge cycle is located based on the change of the expansion force, the key eigenvalue of the inflection point related to SOH is extracted based on the target inflection point, and the key eigenvalue of the inflection point is input into a predefined second mapping function to obtain the SOH estimation of the current charge-discharge cycle. <br>;2. The SOC-SOH joint estimation method of claim 1, wherein the target inflection point of the expansion force change in the charge and discharge cycle is located based on the expansion force change, specifically comprising: <br> The second derivative of the change in the expansion force of the battery in the current charge and discharge cycle is calculated. <br> Define a point with a second derivative of zero and a change in symbol as a candidate inflection point; <br> The candidate inflection point is screened, and the target inflection point corresponding to the electrode phase change behavior is obtained. <br>;3. The SOC-SOH joint estimation method of claim 2, wherein the candidate inflection point is screened to obtain a target inflection point corresponding to the electrode phase change behavior, specifically comprising: <br> Eliminate the pseudo-inflection points whose slope is less than the curvature slope threshold in the candidate inflection point; <br> The difference between several sampling points before and after the remaining candidate inflection points and the candidate inflection points is calculated respectively, and the candidate inflection points where the difference in the expansion force change exceeds the difference threshold are retained. <br> Determine whether the retained candidate inflection point is within the corresponding SOC interval, and if so, determine it as the target inflection point. <br>;4. The SOC-SOH joint estimation method of claim 1, wherein the key characteristic values of the inflection point related to SOH are extracted based on the target inflection point, specifically comprising: <br> Calculate the eigenvalue of the inflection point between two inflection points in all target inflection points. The characteristic values comprise one or more of the variations in the expansion force at the inflection point, the inflection point time, the time interval between inflection points, the relative change of the expansion force between inflection points, the slope of the curve, the local curvature, and the area characteristics. <br> By correlation analysis, the key eigenvalues of inflection points that are highly related to SOH are screened out from the inflection point eigenvalues. <br>;5. The SOC-SOH joint estimation method of claim 4, wherein the key characteristic values of the inflection point that are highly related to SOH are screened out from the inflection point characteristic values through correlation analysis, specifically comprising: <br> the characteristic value of the inflection point is paired with the SOH calibration value of the corresponding cycle; <br> calculate the Pearson correlation coefficient between the eigenvalue of the inflection point and the SOH calibration value; <br> If the absolute value of the Pearson correlation coefficient is greater than the set threshold, and the change trend of the inflection point eigenvalue is basically the same as SOH in the charge-discharge cycle greater than the set number, then the inflection point eigenvalue is considered to be highly correlated with SOH and is used as the key attenuation factor. <br>;6. The SOC-SOH joint estimation method of claim 1, wherein the first mapping function is obtained by taking the multimodal data as input and the measured SOC value as the output, through machine learning training or regression analysis; The second mapping function is obtained by taking the key eigenvalue of the inflection point as the input and the measured SOH value as the output, through machine learning training or regression analysis. <br>;7. The SOC-SOH joint estimation method of claim 6, wherein the first mapping function is any of the nonlinear regression, support vector regression, random forest, and neural network; The second mapping function is any of the linear model, nonlinear regression model or neural network model. <br>;8. A SOC-SOH joint estimation system based on the expansion force of lithium battery, which is characterized by: <br> signal acquisition module, which is used to obtain voltage, current and expansion force data of lithium battery cells in real time; <br> The signal processing module is used to calculate the change of the expansion force of the battery and the first derivative of the expansion force in the current charge-discharge cycle. <br> The main control module is configured as: based on the SOH estimate of the voltage, current, expansion force change, expansion force first derivative and the previous charge-discharge cycle, and calculates the SOC estimate in real time through a predefined first mapping function; And, after the end of the current charge-discharge cycle, the target inflection point of the expansion force change in the charge-discharge cycle is located based on the change of the expansion force, the key eigenvalue of the inflection point related to SOH is extracted based on the target inflection point, and the estimated SOH value of the current charge-discharge cycle is calculated by a predefined second mapping function. <br>;9. An electronic device characterized by, consisting of, a processor and memory; The processor is used to call a computer program stored in memory and execute the SOC-SOH joint estimation method based on the expansion force of lithium batteries as described in any one of claims 1 to 7. <br>;10. A computer-readable storage medium, wherein the computer-readable storage medium is used to store program code, and the program code is used to execute the SOC-SOH joint estimation method based on the expansion force of lithium batteries according to any of claims 1 to 7. <br> | http://worldwide.espacenet.com/searchResults?ST=singleline&locale=en_EP&submitted=true&DB=worldwide.espacenet.com&query=CN121541073A
CN121541078A | HANGZHOU TAIDING TEST TECH CO LTD [--] | G01R31/385;G01R1/0425;G01L5/00;G01L1/16;Y02E60/10 | G01R31/385;G01L1/16;G01L5/00;G01R1/04 | Instruments/Measurement | 2026-02-17 |  | Lithium battery module bulging test method and tool | The invention relates to the technical field of battery module bulging test, and discloses a lithium battery module bulging test method and tool, and the upper end of a tool pedestal is provided with an abutting assembly, a side edge clamping assembly located at the outer side of the abutting assembly, and two top clamping assemblies; when the lithium battery module is placed at the upper end of the tool base, the lithium battery module presses the abutting assembly downwards, so that the abutting assembly drives the side edge clamping assembly to clamp and fix the lithium battery module from the periphery, then the pressing assembly of the top clamping assembly rotates to the position above the lithium battery module, and meanwhile the pressing assembly presses the upper end of the lithium battery module. The side edge clamping assembly can be triggered to automatically clamp the lithium battery module from the periphery only by pressing the abutting assembly downwards through the self weight of the lithium battery module, so that the clamping time is shortened; the top clamping assembly is driven by a servo motor at a time to complete the integrated action of overturning and pressing, manual adjustment is not needed, and the requirement for rapid sampling inspection of multiple lithium battery modules on a maintenance site is met. (national office) | 1. A lithium battery module bulge test tooling, comprising a tooling base and a lithium battery module fixed at the upper end of the tooling base, wherein: the upper end of the tooling base is provided with a supporting assembly, a side clamping assembly located on the outside of the supporting assembly, and two sets of top clamping components; <br> When the lithium battery module is placed at the upper end of the tooling base, the lithium battery module presses down against the module, so that the supporting module drives the side clamping assembly to realize the clamping and fixing of the lithium battery module from all around, and then the down-pressing assembly of the top clamping assembly rotates to the top of the lithium battery module, and at the same time the down-pressing component is pressed on the upper end of the lithium battery module; <br> The pressure detection unit on the tooling base, the supporting assembly, the side clamping assembly and the top clamping assembly is used to detect the pressure generated by the bulging of the lithium battery module. <br>;2. The lithium battery module bulge test tooling according to claim 1, wherein: the middle of the upper end of the tooling base is provided with a limit groove and a through groove arranged in the middle of the limit groove; <br> the upper surface of the tooling base is also provided with a first pressure distribution measuring instrument; <br> The supporting assembly comprises a lifting column arranged in a penetrating groove, a spring socketed on the lifting column, a supporting plate fixed on the top of the lifting column, and a second pressure distribution measuring instrument arranged at the upper end of the supporting plate; <br> The spring is located between the limiting groove and the backing disc. <br>;3. The lithium battery module bulging test tooling according to claim 2, wherein: a chute groove distributed in a cross shape is provided on the outside between the limit groove and the through groove; <br> The side clamping assembly comprises a slide seat assembly sliding in the corresponding chute and a gear transmission assembly arranged in the chute, and the lifting column is connected by meshing with the slide seat assembly by means of a gear transmission assembly. <br>;4. The lithium battery module bulge test tooling according to claim 3, wherein: the slide seat assembly comprises a first rack seat sliding symmetrically to the chute in front and back, a second rack seat sliding symmetrically to the chute, a first splint arranged on the top of the first rack seat, and a second splint arranged on the top of the second rack seat; <br> The gear transmission assembly comprises an inner gear movingly connected to the chute by means of an inner rotating shaft, an outer gear movingly connected to the chute by an outer rotating shaft, a first pulley fixed on both sides of the inner gear, a second pulley fixed on both sides of the outer gear, and a synchronous toothed belt connected between the first pulley and the second pulley; <br> The lifting column is provided with an inner groove, the inner groove is provided with a tooth groove inside, the inner gear extends into the inner groove and engages with the tooth groove, and the first rack seat and the second rack seat are meshed with the top of the corresponding outer gear. <br>;5. The lithium battery module bulge test tooling according to claim 4, wherein: the upper end of the chute is provided with a limit groove, a first limit block is provided between the first rack seat and the first cleat, a second limit block is provided between the second rack seat and the second cleat, and the first limit block and the second limit block are slid in the corresponding limit groove; <br> the inside of the first splint is provided with a third pressure distribution measuring instrument, and the inner side of the second splint is provided with a fourth pressure distribution measuring instrument. <br>;6. The lithium battery module bulge test tooling according to claim 1, wherein: the upper end of the tooling base is symmetrical with an arc-shaped groove, and the outer side of the curved groove is provided with a mounting groove; <br> The top clamping assembly comprises an arc moving seat sliding in an arc groove, a driving gear actively connected to the mounting groove by means of a vertical shaft, and a jacking assembly sleedged on the upper part of the vertical shaft; <br> the drive gear is engaged with the drive teeth arranged at the upper end of the outer edge of the arc moving seat; <br> The jacking assembly comprises an I-shaped cylinder and a vertical cylinder connected to the upper part of the vertical axis in the upper part of the vertical axis, a connecting seat arranged on the side of the bottom of the vertical cylinder, a plugging block inserted in the connecting seat, and a supporting column fixed at the bottom of the plugging block; <br> the I-shaped cylinder and the vertical cylinder are fixed by diagonal braces; <br> The upper end of the arc moving seat is provided with an arc groove, the bottom of the arc groove is provided with an inclined surface, and the lower end of the supporting column is against the bottom of the arc groove. <br>;7. The lithium battery module bulging test tooling according to claim 6, wherein: a servo motor is installed at the bottom of the base of the tooling, and the output end of the servo motor is fixedly connected with the bottom of the vertical shaft; <br> The down-pressure assembly comprises a down-pressure arm fixed in a U-shaped groove on the top of the vertical shaft by means of a first pin shaft, a sliding ball fixed by a connecting post on the inside of one end of the down-pressure arm, a lower pressure plate with a second pin movable connection at the other end of the lower pressure arm, and a rubber briquetting block arranged at the bottom of the lower pressure plate; <br> the bottom of the rubber briquetting block is provided with a fifth pressure distribution measuring instrument; <br> The sliding ball is slid in a ring groove on the side of the I-shaped cylinder. <br>;8. A test method for the bulging test tooling of the lithium battery module based on any of the above claims 1-7, wherein: the following steps are included: <br> S1. Place the lithium battery module on the upper end of the tooling base, and press down on the module, so that the module drives the side clamping component to realize the clamping and fixation of the lithium battery module from all around; <br> S2. The down-pressure module of the top-clamped assembly rotates to the top of the lithium battery module, and the down-pressure module is pressed on the upper end of the lithium battery module. <br> S3. The pressure detection unit on the tooling base, support assembly, side clamping assembly and top clamping assembly detects the pressure caused by the bulge of the lithium battery module in real time. <br> | http://worldwide.espacenet.com/searchResults?ST=singleline&locale=en_EP&submitted=true&DB=worldwide.espacenet.com&query=CN121541078A
CN121541082A | UNIV HARBIN SCIENCE & TECH [CN] | G01R31/387;G01R31/367;G06N3/092;Y02E60/10 | G01R31/387;G01R31/367;G06N3/092 | Electrical engineering/Computer technology;Instruments/Measurement | 2026-02-17 |  | Lithium battery low-temperature SOC cooperative preheating and estimating method, device and equipment | The invention provides a lithium battery low-temperature SOC cooperative preheating and estimating method, device and equipment. The method is executed in the battery preheating process and comprises the steps that a deep reinforcement learning TD3 algorithm is adopted, the real-time temperature of a battery is used as the state, alternating current pulse parameters are used as actions, and a heating strategy is optimized through a multi-target reward function; on the basis of preheating real-time data, parameters of the temperature coupling PNGV model are identified online by using a recursive least square method with a forgetting factor; and based on the updated model, cooperatively estimating the SOC of the battery in real time by adopting an unscented Kalman filtering algorithm introducing an attenuation memory factor. According to the method, the problem of whole-course error accumulation caused by separation of preheating and SOC estimation in the low-temperature environment is solved, and rapid, safe and high-precision battery state estimation in the low-temperature environment is realized. (national office) | 1. A lithium battery low-temperature SOC collaborative preheating and estimation method, which is characterized by the following steps: <br> S1. Adopt the deep reinforcement learning TD3 algorithm, take the real-time temperature of the battery as the state input, take the AC pulse current parameter as the action output, and maximize the heat production efficiency as the optimization goal, and generate an adaptive heating strategy to preheat the battery. <br> S2. Based on the real-time data in the preheating process, the parameters of the temperature-coupled PNGV equivalent circuit model are identified online, where the model parameters are the functions of battery SOC and temperature; <br> S3. Based on the updated parameter temperature coupled PNGV model, the improved unsettling Kalman filter algorithm is used to jointly estimate the battery SOC in real time during the whole process of preheating. <br>;2. The method of claim 1, wherein in step S1, the action space composed of parameters of AC pulse current is defined as: <br> ； <br> where ) is the pulse amplitude, the pulse frequency, and the pulse duty cycle. <br>;3. The method of claim 1, wherein in step S1, the optimization objective is realized by the following reward function r(t): <br> ； <br> Among them, the instantaneous heat generation power, T is the battery temperature, is the instantaneous heat generation power that rewards high thermal power, is the current effective value, is the preset optimal current value, is the weight coefficient, rewards the high temperature rise rate, and punishes the current that deviates from the optimal value. <br>;4. The method of claim 1, wherein in step S2, the recursive least squares method with forgetting factor is used for online parameter identification. <br>;5. The method of claim 1, wherein in step S3, the improvement is introduced: an attenuation memory factor is introduced in the covariance prediction step of the unscrupulous Kalman filtering algorithm, and the predicted covariance is updated as follows: <br> ； <br> Wherein, the prior predicted covariance matrix based on the state transition equation and the traceless transformation is the process noise covariance matrix, and k is the discrete time step. <br>;6. The method of claim 1, wherein steps S1, S2 and S3 are executed collaboratively based on the same real-time data stream, and the current, voltage and temperature data generated by the preheating process are directly used for model parameter update and SOC estimation. <br>;7. A lithium battery low-temperature preheating and state cooperative estimation device, wherein, comprising a memory and a processor, the memory stores a computer program, and the processor implements the method of claims 1 to 6 when executing the computer program. <br>;8. An electrical device, wherein, comprises the lithium battery low-temperature preheating and state cooperative estimation device as claimed 7. <br> | http://worldwide.espacenet.com/searchResults?ST=singleline&locale=en_EP&submitted=true&DB=worldwide.espacenet.com&query=CN121541082A
CN121534227A | UNIV WUHAN TEXTILE [CN] | A61L27/222;A61L27/18;A61L27/54;A61L27/58;C08F283/06;C08F8/42;C08F8/30;A61L2430/32;A61L2400/12;A61L2300/602;A61L2300/412 | A61L27/22;A61L27/18;A61L27/54;A61L27/58;C08F8/30;C08F8/42;C08F220/06;C08F220/14;C08F220/34;C08F283/06 | Chemistry/Macromolecular chemistry, polymers;Instruments/Medical technology | 2026-02-17 |  | Multifunctional drug delivery nerve conduit and preparation method thereof | The invention provides a multifunctional drug delivery nerve conduit and a preparation method thereof, and belongs to the technical field of biological materials. Degradable microgel-based hydrogel filled in multifunctional drug delivery nerve conduit and multi-effect drug sustained-release nanoparticle methoxy polyethylene glycol-poly [methoxy polyethylene glycol-poly [methoxy polyethylene glycol-poly [methoxy polyethylene glycol-poly [methoxy polyethylene glycol-poly [methoxy polyethylene glycol-poly [methoxy polyethylene glycol-poly [methoxy polyethylene glycol-poly [methoxy polyethylene glycol-poly [methoxy polyethylene glycol-poly] loaded in degradable microgel-based hydrogel] The invention relates to a phenylboronic acid-diethylaminoethyl methacrylate-co-N-(2-nitroso mercaptan ethyl)-methacrylamide-co-methyl methacrylate) nano particle. The nano particle is prepared from phenylboronic acid and diethylaminoethyl methacrylate, according to the multifunctional drug delivery nerve conduit, multi-effect drug sustained-release nanoparticles and microgel-based hydrogel are combined, so that more cell adhesion sites are provided for nerve regeneration, and p-hydroxybenzyl alcohol is released through slow release of nitric oxide and active oxygen response; the problems that response release drugs cannot be treated in time and slow release drugs cannot be released as required are solved, dynamic adjustment of a nerve injury part regeneration microenvironment is achieved, and nerve regeneration and functional recovery are promoted. (national office) | 1. A multifunctional drug delivery neural catheter, wherein, comprising, a degradable polymer catheter is filled with a degradable microgel-based hydrogel and a multi-effect drug sustained-release nanoparticles loaded in the degradable microgel-based hydrogel; The multi-effect drug sustained-release nanoparticles are methoxypolyethylene glycol-poly[phenyboric acid-diethylaminoethylethyl methacrylate-co-N-(2-nitrosothiol ethyl)-methacrylamide-co-methyl methacrylate] nanoparticles. <br>;2. The multifunctional drug delivery nerve catheter of claim 1, wherein the loading concentration of the methoxypolyethylene glycol-poly[phenyboric acid-diethylaminoethylethyl methacrylate-co-N-(2-nitrosothianothiol ethyl)-methacrylamide-co-methyl methacrylate] nanoparticles is 0.1~100 mg/mL, and the drug release cycle is 7~28 days. <br>;3. The multifunctional drug delivery neural catheter of claim 1, wherein the degradable microgel-based hydrogel is one of the methylacrylylated gelatin-lipoic acid, methylacrylatylated gelatin-selenium-caprylic acid microgel-based hydrogel. <br>;4. The multifunctional drug delivery nerve catheter according to claim 1, wherein the degradable polymer catheter is an electrospinning catheter, the lumen diameter is 1~5 mm, the tube wall thickness is 1~3 mm, and the catheter length is 3~100 mm. <br>;5. A method for preparing a multifunctional drug delivery neural catheter, wherein a multifunctional drug delivery nerve catheter is used to prepare a multifunctional drug delivery nerve catheter described in any of the claims 1-4, comprising the following steps: <br> The microgels loaded with multi-active drug sustained-release nanoparticles were added to 0.1~4% concentration of phenyl (2,4,6-trimethylbenzoyl) lithium phosphate photoinitiator solution for 5~10 min, and then injected into the degradable polymer catheter, and the microgels were further cross-linked under ultraviolet light irradiation to obtain a multifunctional drug delivery nerve catheter. <br>;6. The preparation method of the multifunctional drug delivery nerve catheter according to claim 5, wherein the preparation method of the multi-effect drug sustained-release nanoparticles is as follows: <br> 1) Weigh the predetermined amount of methoxypolyethylene glycol-2-[[(butylthio)thiomethylo]thio]propionic acid, diethylaminoethyl methacrylate, methacrylic acid, methyl methacrylate, and azodide isobutylene, add anhydrous N,N-dimethylformamide after mixing, freeze-thaw and deoxygenate 2-3 times, then immerse the reaction bottle in an oil bath at 65-75°C for 12-18 hours to react, and after the reaction is completed, add the solution to the ether to settle to obtain methoxypolyethylene glycol-poly[ diethylaminoethylethyl methacrylate-co-methacrylate-co-methyl methacrylate); <br> 2) Add methoxypolyethylene glycol-poly[diethylaminoethyl methacrylate-co-methacrylate-co-methyl methacrylate) to 10 times (w/v) the amount of methylene chloride, and then add 1~5 times the amount of N, N-carbonyl diimidazole, 1~1.5 times cystine hydrochloride, 2~6 times triethylamine, and react in a dark reaction at room temperature for 2-3 days; The product was methoxypolyethylene glycol-poly[diethylaminoethylethyl methacrylate-co-N-(cystamide)-methacrylamide-co-methyl methacrylate] after vacuum distillation, dialysis and freeze-drying; <br> 3) Take methoxypolyethylene glycol-poly[diethylaminoethylethyl methacrylate-co-N-(cystamine)-methylacrylamide-co-methyl methacrylate) and 1 molar amount of 4-(bromomethyl)phenylboric acid added to methanol and N,N-dimethylformamide solution, stirred at room temperature under the protection of argon gas for 24-36 h, and obtained the product methoxypolyethylene glycol-poly[phenylene boric acid-diethylaminoethylethyl methacrylate-co-N-(cystami)- after dialysis and freeze-drying. Methacrylamide-co-methyl methacrylate); <br> 4) Take methoxypolyethylene glycol-poly[phenylenboric acid-diethylaminoethylethyl methacrylate-co-N-(cystamine)-methacrylamide-co-methyl methacrylate) and add it to the methanol solution of 1~10 mM dithiothreitol, react at room temperature for 2-4h, and then add it to the ether to settle, and after drying, the methoxypolyethylene glycol-polyethylene glycol-poly[phenylenboric acid-diethylaminoethylethyl methacrylate-co-N-(2-mercaptoethylethyl)-methylacrylamide-co-methacrylate] is obtained; <br> 5) Add methoxypolyethylene glycol-poly[phenylboric acid-diethylaminoethyl methacrylate-co-N-(2-mercaptoethylethyl)-methacrylamide-co-methyl methacrylate) to the methanol solution of 100~400 mM tert-butyl nitrite, react at room temperature for 10-15 minutes, then put it in the -20°C refrigerator overnight, settle and dry to obtain methoxypolyethylene glycol-poly[phenyboric acid-diethylaminoethylethyl methacrylate-co-N-(2-nitrosothiol ethyl)- Methacrylamide-co-methyl methacrylate); <br> 6) Methoxypolyethylene glycol-poly[phenylene boric acid-diethylaminoethyl methacrylate-co-N-(2-nitrosothiol thiol ethyl)-methylacrylamide-co-methyl methacrylate) is added to ice methanol to dissolve, and then dropped into PBS in the ultrasonic state for ultrasonic dispersion, and the methanol is removed by vacuum distillation. <br>;7. The preparation method of the multifunctional drug delivery nerve catheter according to claim 6, wherein in step S1, the molar ratio of the methoxypolyethylene glycol-2-[[(butylthio)thiothio]thio]propionic acid, diethylaminoethyl methacrylate, methacrylic acid, methyl methacrylate, and azodiisobutyl eye is 1 :(30~50):(20~40):(10~30):0.2. <br>;8. The preparation method of the multifunctional drug delivery nerve catheter according to claim 5, wherein the preparation method of the microgel loaded with multi-active drug sustained-release nanoparticles is as follows: <br> Configure an aqueous solution of 5~20% (w/v) of methacrylylated gelatin-lipoic acid or methylacrylylated gelatin-selenium-caprylic acid, then add the multi-action drug sustained-release nanoparticle dispersion, mix well, put it into a syringe, and inject the solution into a silica tube flowing with paraffin at a speed of 0.1~5 mL/h. The microgel is cured by ultraviolet lamp irradiation at the outlet of the silicone tube; The filtered microgels are centrifuged and washed, that is, microgels loaded with multi-drug sustained-release nanoparticles are obtained. <br>;9. The preparation method of the multifunctional drug delivery nerve catheter according to claim 8, wherein the curing time of the microgel is 8-12s. <br> | http://worldwide.espacenet.com/searchResults?ST=singleline&locale=en_EP&submitted=true&DB=worldwide.espacenet.com&query=CN121534227A
CN121534262A | SANOFI AVENTIS DEUTSCHLAND [DE] | A61M5/20;A61M5/2459;A61M5/24;A61M5/2422;A61M5/3155;A61M5/31568;A61M2205/52;A61M2205/8206;A61M2205/8243;A61M2205/3368;A61M2205/70;A61M2205/583;A61M5/1452;A61M5/1684;A61M2205/3317;A61M2205/3389;A61M2205/8212;A61M2205/8293;G01F11/029;G01F23/22;G01F23/263;G01F23/00;G01F23/2845;G01F23/2927;G01F23/2921;G01F23/2925;G01F23/268;A61M2005/3126;A61M2205/3584;A61M2205/3673;A61M2205/50;G01N21/59 | A61M5/20;A61M5/24;A61M5/315 | Instruments/Medical technology | 2026-02-17 |  | Sensor, cartridge and drug delivery device | The invention relates, in one aspect, to a sensor for measuring at least one physical or chemical parameter of a cartridge (10) or syringe filled with a liquid substance. A further aspect of the invention relates to a cartridge (10) equipped with such a sensor and a drug delivery device (1, 2, 3) equipped with such a cartridge (10), comprising:-a planar flexible foil (101) which can be arranged to the periphery of a barrel (11) or a syringe of the cartridge (10),-at least a first and a second measuring electrode (102, 104) which are arranged on the foil (101), the invention relates to a device (100) for measuring the thickness of a substrate, comprising:-a foil (101),-at least first and second measuring electrodes (102, 104) arranged on the foil (101), and-at least first and second contact electrodes (106, 108) arranged on the foil (101),-a processor (110) connected to the first and second measuring electrodes (102, 104),-a transceiver (120) arranged on the foil (101) and connected to the processor (110), -wherein the first contact electrode (106) and the second contact electrode (108) are connected to the processor (110). (national office) | 1. A sensor for measuring at least one physical or chemical parameter of a cartridge (10) or syringe filled with a liquid substance, the sensor comprising <br> - Flat flexible foil (101), the planar flexible foil (101) can be arranged to the periphery of the cartridge (10) or the cylinder (11) of the syringe, <br> - At least the first and second measuring electrodes (102, 104), the first and second measuring electrodes (102, 104) are arranged on the foil (101), and <br> - At least the first and second contact electrodes (106, 108), the first and second contact electrodes (106, 108) are arranged on the foil (101), <br> - Wherein the first contact electrode (106) is connected with the first measuring electrode (102), and wherein the second contact electrode (108) is connected with the second measuring electrode (104). <br>;2. The sensor of claim 1, wherein the first and second measuring electrodes (102,104) are configured as capacitive measuring electrodes. <br>;3. The sensor of claim 2, wherein the planar flexible foil (101) is dielectric or permeable for the dielectric charge. <br>;4. The sensor according to any of the preceding claims, wherein one of the first and second measuring electrodes (102,104) comprises a photodetector, and the other in the first and second measuring electrodes (102,104) comprises a light source. <br>;5. The sensor of claim 4, wherein the first and second measuring electrodes (102,104) are configured to measure the optical transmission of the barrel. <br>;6. The sensor according to any of the preceding claims, wherein the planar flexible foil (101) is transparent. <br>;7. The sensor according to any of the preceding claims, wherein the electrodes (102, 104, 106, 108) are transparent. <br>;8. According to the sensor in any of the preceding claims, wherein the planar flexible foil is configured around the periphery of the side wall of the cylinder or connected to the perimeter of the side wall of the cylinder. <br>;9. The sensor according to any of the aforesaid claims, wherein the first and second measuring electrodes are located on the common side of the flexible foil. <br>;10. A conductive structure of the sensor according to any of the preceding claims, wherein at least one of the first and second measuring electrodes (102,104) is contained on the planar flexible foil or printed or coated in the planar flexible foil. <br>;11. A drug container that comprises a tubular cylinder (11) filled with liquid substance, and a sensor (100;300) according to any of the aforesaid claims on the periphery surrounding the side wall (12) of the cylinder (11). <br>;12. The drug container of claim 11, which comprises one of a syringe, cartridge, vial or ampoule. <br>;13. The drug container of claim 12, wherein the cartridge is filled with liquid drugs. <br>;14. A drug delivery device for administering a dose of a liquid drug, which contains: <br> - a housing (4) for accommodating the cartridge (10) pursuant to claims 12 or 13, wherein the cartridge (10) is filled with the liquid drug and comprises a piston (14) that slides to be accommodated in the barrel (11), <br> - the drive mechanism (5), which is used to apply a driving force pointing distantly to the piston (14) to drain a dose of the liquid drug, <br> – Electrical energy supply (36; 66; 76), the electrical energy supply (36; 76) can be electrically connected with the first and second contact electrodes (106;108) of the sensor (100;300), <br> - Processor (110), the processor (110) and the electrical energy supply (36; 66; 76) Connection, and <br> - Transceiver (120), the transceiver (120) is connected to the processor (110). <br>;15. The drug delivery device of claim 14, wherein the electrical energy supply (36; 76) is configured to form electrical contact with the first and second contact electrodes (106, 108) of the sensor (100; 300) when the cartridge (10) is correctly assembled in the drug delivery device. <br> | http://worldwide.espacenet.com/searchResults?ST=singleline&locale=en_EP&submitted=true&DB=worldwide.espacenet.com&query=CN121534262A
CN121534296A | AFFILIATED HOSPITAL GUIZHOU MED UNIV [--] | A61M25/10;A61M27/002;A61M27/006;A61M2210/0693 | A61M25/10;A61M27/00 | Instruments/Medical technology | 2026-02-17 |  | Catheter system integrating ventricular peritoneal shunt and tumor intracavity drug delivery | The invention discloses a ventricular peritoneal shunt and tumor intracavitary administration integrated catheter system which comprises a liquid storage bag and an adjusting valve box, an adjusting mechanism is arranged in the adjusting valve box, and the adjusting mechanism comprises an air bag, a first arc-shaped plate, a first rubber plate, a second rubber plate, a second arc-shaped plate and an electric cylinder. When an electric cylinder starts to work, a second arc-shaped plate can be driven to move, a second rubber plate is driven to move, the pressure of the second arc-shaped plate can be adjusted again, appropriate adjustment can be conducted according to the change of the intracranial pressure, intracranial cerebrospinal fluid can be drained conveniently, and better infusion treatment can be conducted on intracranial tumors; when an electric cylinder starts to work, a second arc-shaped plate can be driven to move, a second rubber plate is driven to move, the pressure of the second rubber plate can be adjusted again, appropriate adjustment can be conducted according to changes of the intracranial pressure, and drainage of intracranial cerebrospinal fluid is facilitated. (national office) | 1. An integrated catheter system for ventriculoperitoneal shunt and intratumoral drug administration, wherein comprising a reservoir (1) and a regulating valve box (4), a reservoir sac (13) is installed at the bottom of the inner wall of the reservoir (1), a second connecting pipe (11) is installed on one side of the reservoir (1), a first connecting tube (7) is installed on one side of the regulating valve box (4), and the first connecting tube (7) and the second connecting tube (11) are provided with a connecting hose (2) at the ends close to each other, and the connecting hose is provided with a connecting hose (2). The two ends of (2) are respectively equipped with a fixing ring (3) set with the first connecting pipe (7) and the second connecting pipe (11), the internal adjustment mechanism of the regulating valve box (4) is provided with an adjustment mechanism, and the adjustment mechanism comprises an air bag (5), a first arc plate (401), a first rubber plate (402), a second rubber plate (403), a second arc plate (404) and an electric cylinder (408), and the inner wall of the control valve box (4) is equipped with an air bag (5) connected with the first connecting pipe (7), and the control valve box (4). The bottom of the inner wall of the first arc plate (401) is fixedly installed with a first rubber plate (402) fitted to the air bag (5), the second arc plate (404) is sliding connected on the other side of the bottom of the inner wall of the regulating valve box (4), the second rubber plate (403) fitted to the air bag (5) is fixedly installed on one side of the second arc plate (404), and an electric cylinder (408) is fixed and installed on one side of the inner wall of the regulating valve box (4). and the output shaft of the electric cylinder (408) is close to the second arc plate (404). <br>;2. The ventriculoperitoneal shunt and tumor catheter system integrated according to claim 1, wherein a chute (406) is provided at the bottom of the inner wall of the control valve box (4), and the inner wall of the chute (406) is sliding connected with a slider (405) fixed with the second arc plate (404). <br>;3. The ventriculoperitoneal shunt and tumor intracavitary drug delivery integrated catheter system according to claim 2, wherein one side of the slider (405) is fixedly installed with a return spring (407), and the other end of the reduction spring (407) is fixedly connected with the inner wall of the chute (406). <br>;4. The ventricular peritoneal shunt and tumor catheter system according to claim 1, wherein a third connecting tube (12) is fixed and installed on one side of the balloon (5), and the third connecting tube (12) runs through and extends to the outside of the control valve box (4), and the third connecting tube (12) is fixed and installed with a deflector (6) at one end outside the control valve box (4). <br>;5. The ventriculoperitoneal shunt and tumor intracavitary drug administration integrated catheter system according to claim 1, wherein the second connecting tube (11) is located in the reservoir (1) and is equipped with a drainage tube (8) at one end, and the drainage tube (8) penetrates and extends outside the reservoir (1). <br>;6. The ventriculoperitoneal shunt and tumor intracavitary drug delivery integrated catheter system according to claim 5, wherein the ventricular catheter (10) is fixed and installed at one end of the drainage tube (8) outside the reservoir (1), the drainage tube (8) is located in the reservoir (1) and the outer ring is equipped with a valve sleeve (9), and the drainage tube (8) is located in the reservoir (1) and is connected to the drug reservoir (13). <br>;7. The ventricular peritoneal shunt and tumor intracavity drug administration integrated catheter system according to claim 6, wherein a septum (901) is fixedly installed on one side of the inner wall of the valve sleeve (9), and a annular groove (9011) is provided on one side of the septum (901). <br>;8. The ventricular peritoneal shunt and tumor intracavitary drug administration integrated catheter system according to claim 7, wherein a mounting plate (905) is fixed and installed on one side of the inner wall of the valve sleeve (9), and a connecting rod (903) is interspersed with one side of the mounting plate (905). <br>;9. The ventricular peritoneal shunt and tumor intracavitary drug administration integrated catheter system according to claim 8, wherein one end of the connecting rod (903) is fixedly installed with a limit plate (906), the other end of the connecting rod (903) is fixedly installed with a baffle plate (902), and one side of the baffle plate (902) is fixedly installed with a rubber plug (9021) suitable for the annular groove (9011). <br>;10. The ventricular peritoneal shunt and tumor intracavitary drug administration integrated catheter system according to claim 9, wherein one end of the baffle plate (902) is equipped with a connecting spring (904), the other end of the connecting spring (904) is fixedly connected with the mounting plate (905), and the connecting spring (904) and the connecting rod (903) are interspersed. <br> | http://worldwide.espacenet.com/searchResults?ST=singleline&locale=en_EP&submitted=true&DB=worldwide.espacenet.com&query=CN121534296A
CN121534681A | JIANGXI JIANGLAI NEW MATERIAL TECH CO LTD [--] | B01J20/226;B01J20/265;C22B26/12;Y02W30/84 | B01J20/26;B01J20/30;C22B26/12 | Chemistry/Chemical engineering;Chemistry/Materials, metallurgy | 2026-02-17 |  | Adsorption material for lithium battery recovery and preparation method thereof | The invention relates to the technical field of recycling of valuable metals in lithium batteries, in particular to an adsorbing material for recycling lithium batteries and a preparation method of the adsorbing material. The adsorption material disclosed by the invention is formed by compounding ionic liquid modified polyimide and fluorinated UiO-66; the ionic liquid modified polyimide is obtained by grafting imidazole ionic liquid to polyimide, and the fluorinated UiO-66 is prepared by performing ligand exchange on UiO-66-COOH and an organic ligand and then reacting with a fluorination reagent. The preparation method comprises the following steps: reacting UiO-66-COOH with an organic ligand to complete ligand exchange so as to obtain an intermediate product; then, the intermediate product is subjected to a fluorination reaction, and fluorinated UiO-66 is prepared; meanwhile, reacting polyimide with imidazole ionic liquid to synthesize ionic liquid modified polyimide; finally, dispersing fluorinated UiO-66, compounding the dispersed fluorinated UiO-66 with the ionic liquid modified polyimide, and carrying out film casting and drying to obtain the adsorption material. The material has excellent adsorption performance and stability in lithium battery recovery, and can efficiently and selectively recover valuable metal ions in lithium battery acid leachate. (national office) | 1. An adsorption material for lithium battery recycling, wherein the adsorption material is compounded by ionic liquid modified polyimide and fluorinated UiO-66; The ionic solution modified polyimide is obtained by grafting the imidazole ionic solution to polyimide, and the fluorinated UiO-66 is prepared by UiO-66-COOH by exchanging ligands with organic ligands, and then reacting with fluorinated reagents. <br>;2. The adsorption material for lithium battery recycling according to claim 1, wherein the imidazole ionic solution comprises 1-vinyl-3-ethylimidazole bistrifluoromethanesulfonimide salt or 1-vinyl-3-butylimidazole bistrifluoromethanesulfonimide salt. <br>;3. The adsorption material for lithium battery recycling according to claim 1, wherein the mass ratio of the imidazole ionic liquid and polyimide is 1:(5-20). <br>;4. The adsorption material for lithium battery recycling according to claim 1, wherein the organic ligand comprises any of 2-aminoterephthalic acid, 2-hydroxyterephthalic acid and 2,5-diaminoterephthalic acid; The fluorination reagent includes ammonium tetrafluoroborate or N-fluorobisphenylsulfonamide. <br>;5. The adsorption material for lithium battery recycling according to claim 1, wherein the mass ratio of the UiO-66-COOH, organic ligand and fluorination reagent is 10:(1-4):(4-11); The mass ratio of the ionic solution modified polyimide to fluorinated UiO-66 is 1:(0.5-3). <br>;6. A method for preparing adsorption materials for lithium battery recycling according to any one of claims 1-5, wherein comprising: <br> Step 1. Mix UiO-66-COOH with N,N-dimethylformamide, add organic ligands, and stir the reaction under inert gas protection; After the reaction, the solids were collected by centrifugation, washed, and vacuum dried to obtain the ligand-exchanged UiO-66. <br> Step 2: Mix the ligand-exchanged UiO-66 with anhydrous acetonitrile, add fluorination reagent, and stir the reaction under the protection of inert gas. After the reaction, filter and collect solids, wash, and vacuum dry to obtain fluorinated UiO-66. <br> Step 3: Mix polyimide with N-methylpyrrolidone, add imidazole ionic solution and azo diisobutyronitrile, and stir the reaction under the protection of inert gas; then heat up for thermal imide, cool and pour into deionized water to precipitate, filter and collect solids, vacuum dry to obtain ionic solution modified polyimide; <br> Step 4. Disperse the fluorinated UiO-66 in N-methylpyrrolidone, use sonication to form a homogeneous dispersion, add the ionic solution modified polyimide, and after stirring, the resulting material is cast into a film and vacuum dry to obtain an adsorbent material for lithium battery recovery. <br>;7. The preparation method of the adsorption material for lithium battery recycling according to claim 6, wherein in step 1, the mass ratio of the UiO-66-COOH and N,N-dimethylformamide is 1:(20-50); the temperature of the stirring reaction is 120-150 °C and the time is 18-24 hours; The vacuum drying temperature is 60-80 °C and the time is 6-12 hours. <br>;8. The preparation method of adsorption material for lithium battery recycling according to claim 6, wherein in step 2, the mass ratio of the exchanged ligand of UiO-66 and anhydrous acetonitrile is 1:(15-40); the stirring temperature is 40-80 °C and the time is 8-12 h; The vacuum drying temperature is 60-80 °C and the time is 6-12 hours. <br>;9. The preparation method of the adsorption material for lithium battery recycling according to claim 6, wherein in step 3, the mass ratio of the polyimide and N-methylpyrrolidone is 1:(10-30); The addition amount of the azo diisobutyronitrile is 1%-3% of the mass of the ionic solution; the stirring reaction temperature is 60-80 °C and the time is 6-10 h; The heating temperature for thermal imideration is 150-180 °C and the time is 2-4 hours, and the temperature of the vacuum drying is 80-100 °C and the time is 12-24 hours. <br>;10. The preparation method of the adsorption material for lithium battery recycling according to claim 6, wherein in step 4, the mass ratio of the fluorinated UiO-66 and N-methylpyrrolidone is 1:(15-40); The power of the sonication treatment is 200-500W and the time is 30-60min; The stirring temperature is 25-40°C and the time is 2-4h; The vacuum drying temperature is 80-120 °C and the time is 12-24 hours. <br> | http://worldwide.espacenet.com/searchResults?ST=singleline&locale=en_EP&submitted=true&DB=worldwide.espacenet.com&query=CN121534681A
CN121534867A | HUADIAN ELECTRIC POWER RES INST CO LTD [--] | B05B7/0416;B05B7/24;B05B7/12;H01M4/0419;H01M4/139;H01M10/0525;Y02E60/10 | B05B7/04;B05B7/12;B05B7/24;H01M4/04;H01M4/139;H01M10/0525 | Chemistry/Chemical engineering;Electrical engineering/Electrical machinery, apparatus, energy | 2026-02-17 |  | Lithium battery slurry spraying device and using method | The invention relates to the technical field of fluid movement, in particular to a lithium battery slurry spraying device and a using method. A lithium battery slurry spraying device comprises an elastic material storage cavity, the elastic material storage cavity is provided with a material storage space, the material storage space is suitable for containing fluid, and the elastic material storage cavity is provided with a feeding port and a discharging port. The invention provides a lithium battery slurry spraying device and a using method, and aims to solve the problems that a large amount of power is consumed and the size is relatively large due to the fact that a motor works in the jet process when the jet power of a current jet pump comes from the operation of the motor to drive fluid to move at a high speed. (national office) | 1. A lithium battery slurry spraying device, which is characterized by: <br> piezoelectric jet (1), the piezoelectric jet (1) comprises an elastic storage chamber (101), the elastic storage chamber (101) has a storage space (1011), the storage space (1011) is suitable for accommodating fluid, and the elastic storage chamber (101) has an inlet port (1014) and an outlet (1015). <br>;2. The lithium battery slurry spraying device according to claim 1, wherein the elastic storage cavity (101) comprises a corresponding arrangement of the first piezoelectric thin film elastic plate (1012) and the second piezoelectric film elastomeric plate (1013), and the first piezoelectric film elastomeric plate (1012) and the second piezoelectric thin film elastomeric plate (1013) are respectively connected with the power supply line. <br>;3. The lithium battery slurry spraying device according to claim 2, wherein it also comprises a feeding chamber (102) and a discharge chamber (103), the feeding chamber (102) is connected with the inlet (1014) of the elastic storage chamber (101), and the discharge chamber (103) is connected with the discharge port (1015) of the elastic storage chamber (101). <br>;4. The lithium battery slurry spraying device according to claim 3, wherein a first control valve (104) is provided on the pipeline of the feeding chamber (102), and a second control valve (105) is provided on the pipeline of the discharge chamber (103). <br>;5. The lithium battery slurry spraying device according to claim 3, wherein the feeding chamber (102) is provided with a feeding piezoelectric film elastic plate (106), and the discharge chamber (103) is provided with an outfeed piezoelectric film elastic plate (107). <br>;6. The lithium battery slurry spraying device according to any of claims 3-5, wherein it also includes a suction chamber (3) and a nozzle (2), the inner wall of the suction chamber (3) is provided with a nozzle (2), the piezoelectric jet (1) is arranged outside the suction chamber (3), and the discharge end (1031) of the discharge chamber (103) is connected with the nozzle (2). <br>;7. The lithium battery slurry spraying device according to claim 6, wherein the suction chamber (3) also comprises a clamping portion (304), a suction section (301), a mixing section (302) and a diffusion section (303), the clamping portion (304) is connected with the suction segment (301), the nozzle (2) is arranged on the inner wall of the suction segment (301), and the slurry flowing out of the nozzle (2) is sequentially transmitted through the suction segment (301), the mixing segment (302) and the diffusion segment (303) are then sprayed out. <br>;8. The lithium battery slurry spraying device according to claim 7, wherein it also comprises a slurry bucket (4) and a bracket (9), on which the suction chamber (3) is installed, and the feeding end (1021) of the feeding chamber (1022) is connected with the slurry bucket (4). <br>;9. The lithium battery slurry spraying device according to claim 8, wherein it also includes a base (8), on which the base (8) is provided with an electrode diaphragm to be sprayed (5), and the outlet of the diffusion section (303) is set towards the electrode diaphragm (5) to be sprayed. <br>;10. A method for using a lithium battery slurry spraying device for using the lithium battery slurry spraying device of claim 1, wherein the elastic storage cavity (101) is driven to undergo elastic deformation, and in the feeding state, the feeding port (1014) is opened and the outlet (1015) is closed, and the volume of the storage space (1011) is increased to absorb the fluid; In the discharge state, close the feeding port (1014) and open the discharge port (1015) to reduce the volume of the storage space (1011) to discharge the fluid. <br> | http://worldwide.espacenet.com/searchResults?ST=singleline&locale=en_EP&submitted=true&DB=worldwide.espacenet.com&query=CN121534867A
CN121534886A | HUIZHOU XINXINHUI AUTOMATION EQUIPMENT CO LTD [--] | B05C5/0245;B05C13/02;H01M10/0525;H01M4/139;H01M4/0416;Y02E60/10 | B05C5/02;B05C13/02;H01M4/04;H01M4/139;H01M10/0525 | Chemistry/Surface technology, coating;Electrical engineering/Electrical machinery, apparatus, energy | 2026-02-17 |  | Die head adjusting mechanism and solid-state lithium battery coating equipment | The invention relates to the technical field of battery processing, in particular to a die head adjusting mechanism and solid-state lithium battery coating equipment. The die head adjusting mechanism comprises a fixed frame, a rotating frame and an adjusting assembly, wherein the fixed frame is connected to the rack; the rotating frame is rotatably arranged on the fixed frame in the vertical direction, and the rotating frame is used for mounting a coating die head; the adjusting assembly is configured to drive the rotating frame to rotate. When the foil strip deviates in the conveying process, the adjusting assembly can drive the rotating frame to rotate relative to the fixed frame, so that the coating die head is driven to rotate, the coating angle of the coating die head is adjusted, the extending direction of the coating end of the coating die head is kept parallel to the width direction of the foil strip, and the coating angle of the coating die head is adjusted. And further, the coating area of the coating die head on the foil strip is always kept in the middle. The die head adjusting mechanism is simple in structure, convenient to adjust and capable of improving the coating quality and the coating effect. (national office) | 1. A die head adjustment mechanism, which is characterized by: <br> a fixed frame (11) connected to the rack (20) of the coating equipment; <br> a rotating frame (12) that can be rotated in a vertical direction and arranged on the fixed frame (11), and the rotating frame (12) is used for installing the coating die of the coating equipment; <br> The adjustment assembly is configured to drive the rotating frame (12). <br>;2. The die head adjustment mechanism according to claim 1, wherein the adjustment assembly comprises: <br> the connecting block (13), the first end of the connecting block (13) is fixedly connected to one of the fixed frame (11) and the rotating frame (12); <br> adjustment bolt, the bolt head of the adjustment bolt passes through the second end of the connecting block (13) and is threaded to the other in the fixing frame (11) and the rotating frame (12), and the axis direction of the adjustment bolt does not intersect with the rotation axis of the rotating frame (12). <br>;3. The die head adjustment mechanism according to claim 2, wherein the connecting block (13) is in an L-shaped structure. <br>;4. The die head adjustment mechanism according to claim 1, wherein one of the fixed frame (11) and the rotating frame (12) is provided with an arc guide groove (121), and the other is provided with an arc guide block (111) that slides and matches with the arc guide groove (121). <br>;5. The die head adjustment mechanism according to claim 4, wherein the number of the arc guide groove (121) is at least two, and at least two arc guide grooves (121) are arranged around the rotation axis of the rotating frame (12), and each arc guide groove (121) corresponds to an arc guide block (111). <br>;6. The die head adjustment mechanism according to claim 1, wherein the die adjustment mechanism also includes a locking piece (15), and the locking piece (15) is used to lock the relative position between the rotating frame (12) and the fixed frame (11). <br>;7. The die head adjustment mechanism of claim 1, wherein the rotating frame (12) is rotated and connected to the fixed frame (11) by means of a rolling bearing (14). <br>;8. The die head adjustment mechanism according to any of the claims 1~7, wherein the fixed frame (11) is provided with a first anti-wear layer on the side of the rotating frame (12); <br> and/or, the rotating frame (12) is provided with a second anti-wear layer on the side of the fixed frame (11). <br>;9. A solid-state lithium battery coating equipment, which is characterized by: <br> Rack (20); <br> the back roller (30), which can be rotatably arranged on the frame (20), and the back roller (30) is used for transmitting foil strips; <br> The coating die and the die adjustment mechanism as any of the claims 1~8, the fixed frame (11) of the die adjustment mechanism is connected to the machine frame (20), the coating die is arranged on the rotating frame (12) of the die adjustment mechanism, the coating die is set opposite and at intervals with the back roller (30), and the coating die head is arranged to coat the active substance on the foil belt transmitted by the back roller (30). <br>;10. The solid-state lithium battery coating equipment of claim 9, wherein the coating equipment also comprises: <br> the test piece is arranged on the frame (20), and the test part is configured to detect the relative position of the slurry coated on the foil strip and the foil strip along its width direction; <br> The warning device is arranged on the rack (20), and the warning device is connected to the detection piece in communication. <br> | http://worldwide.espacenet.com/searchResults?ST=singleline&locale=en_EP&submitted=true&DB=worldwide.espacenet.com&query=CN121534886A
CN121534895A | HEFEI GUOXUAN HIGH TECH POWER ENERGY CO LTD [--] | B05C11/1015;B05C5/0254;B05C5/027;H01M4/0402;Y02E60/10 | B05C11/10;B05C5/02;H01M4/04 | Chemistry/Surface technology, coating;Electrical engineering/Electrical machinery, apparatus, energy | 2026-02-17 |  | Lithium battery coating alignment degree closed-loop adjusting system and method | The invention discloses a lithium battery coating alignment degree closed-loop adjusting system and method, and relates to the technical field of lithium battery manufacturing. The system comprises a coating A die head, a first drying oven, a coating B die head, a second drying oven and a driving device which are arranged in sequence. The A coating die head is subjected to closed-loop adjustment through a detection device at an outlet of the first drying oven; a detection device at an outlet of the second drying oven is used for obtaining dislocation data, and a traversal optimization strategy is adopted for adjusting a B coating die head; a plurality of simulation deviation correction quantities are generated according to the minimum deviation correction resolution, and a numerical value with the optimal alignment degree statistical index is screened out through traversal calculation to serve as the optimal deviation correction quantity and executed. The method has the prediction simulation capability, can effectively avoid system oscillation, and improves the overall alignment quality of the multi-scroll pole pieces. (national office) | 1. A closed-loop adjustment system for lithium battery coating alignment, which is characterized by: <br> a coating A die, a first oven, a coating B die and a second oven sequentially arranged along the substrate transmission direction, and a coating A drive device and a coating B driving device for driving the movement of the coating A die head and the coating B die respectively; <br> a coating A detection device arranged at the outlet of the first oven, which is used to adjust the position of the coating A die through the coating A driving device according to the test results; <br> the coating B detection device arranged at the outlet of the second oven, for detecting the size parameters of the coating A film area and the coating B film area and determining the current misalignment alignment data; <br> wherein, the system is configured to adjust the coating B die by adopting a traversal optimization strategy: according to the minimum correction resolution of the coating B die, a plurality of simulated correction quantities are generated within the preset correction range; the plurality of simulated correction quantities are substituted into the misalignment alignment data for traversal calculation, and the corresponding set of pre-correction results is obtained; The simulated correction amount corresponding to the optimal value of the alignment statistical index is screened out from the pre-correction result set, and is used as the optimal correction quantity. The coating B driving device is used to execute the optimal correction amount. <br>;2. The lithium battery coating alignment closed-loop adjustment system according to claim 1, wherein the coating B detection device is configured to detect the size parameters of the coating A film area and the coating B film area by gradually increasing from both sides of the edge to the middle; <br> The size parameters of the coated A film area and the coated B film area comprise: the coated A film area and the coated B film area are divided into left and right sides, and the first distance from the first distance to the right nth distance, the first distance to the right nth distance is measured respectively, and the first distance from the opposite left to the nth distance of the anti-left, and the first distance from the right to the nth distance of the anti-right; where the number of n depends on the number of strips coated. <br>;3. The closed-loop adjustment system for the coating alignment of the lithium battery according to claim 1, wherein the method of determining the misalignment alignment data is: <br> the coating B detection device detects the alignment of the current point, and obtains the detection data of the x-1 group pushed forward from the current point, totaling the alignment data of the x group; <br> The mean value of each alignment corresponding in the x group alignment data is calculated, the average misalignment alignment degree is obtained, and the average misalignment alignment is taken as the current misalignment alignment data. <br>;4. The closed-loop adjustment system for the alignment of the coating of lithium batteries according to claim 1, wherein the system is also configured to perform a forward correction judgment before the optimal value of the alignment statistical index is screened out from the set of pre-correction results: <br> compare the maximum absolute value in the misalignment alignment data with the maximum absolute value of any result in the pre-correction result set; <br> The result of rejecting the maximum absolute value in the pre-correction result set is greater than or equal to the maximum absolute value in the misalignment alignment data. <br>;5. The closed-loop adjustment system for the alignment of the coating of lithium batteries according to claim 2, wherein the system is also configured to perform an excessive correction determination before selecting the optimal value of the alignment statistical index from the set of pre-correction results: <br> Set the upper and lower limits of alignment; <br> calculate the absolute value of the difference between the first distance of the reverse left and the nth distance corresponding to each result in the set of pre-correction results; <br> The result of excluding the absolute value of the difference greater than or equal to the upper and lower limits of the alignment. <br>;6. The closed-loop adjustment system for coating alignment of lithium batteries according to claim 1, wherein the statistical index of alignment is an average of the alignment; <br> The simulated correction amount corresponding to the optimal value of the alignment statistical index is screened out from the set of pre-correction results, specifically comprising: <br> calculate the average alignment of each result in the pre-correction result set; <br> The valid results of the alignment average are screened out when the alignment average is less than the alignment average of the current misaligned alignment data. <br> The value with the smallest average alignment value is selected from the effective results, and the corresponding simulated correction quantity is the optimal correction quantity. <br>;7. The closed-loop adjustment system of the coating alignment of the lithium battery according to claim 1, wherein the system is configured to control the coating A driving device through the following logic: <br> Set the alignment target value a and the upper and lower limits of alignment b, where b>a>0; <br> The difference between the mean M of the front left ear and the mean N of the front right ear of the A film area is calculated. <br> If M-N is between a and b, the correction amount of the movement of the die head (b-a)/2 of the coating A die is controlled; <br> If M-N is between -a and -b, the correction amount of the movement of the die head of coating A is controlled by -(b-a)/2; <br> If M-N is greater than b, the correction amount of the die coating A moving b-a is controlled; <br> If M-N is less than -b, the correction amount of the movement of the die head coated with A is controlled by -(b-a). <br>;8. The closed-loop adjustment system of the lithium battery coating alignment according to claim 7, wherein the method of obtaining the mean M of the front left ear and the mean value N of the front right ear is as follows: <br> the size parameters of the coating A film area at the current point are detected by the coating A detection device; <br> The width data of the left ear and right ear width of the X-1 group pushed forward from the current point are obtained. <br> The arithmetic mean value of calculating the data of the x group respectively is the mean value M of the front left ear and the mean value of the front right ear N. <br>;9. The closed-loop adjustment system for the alignment of the coating of lithium battery according to claim 1, wherein the system also comprises: <br> the coating A correction device arranged on the input side of the coating A die is used for centering and correcting the substrate before entering the coating A die; <br> The coating B correction device arranged on the input side of the coating B die is used for aligning and correcting the single-sided pole piece before entering the coating B die. <br>;10. The closed-loop adjustment system for the coating alignment of the lithium battery according to claim 1, wherein the coating A driving device and the coating B driving device are selected from any of the servo motor drive mechanism, linear motor driving mechanism or magnetic levitation driving mechanism. <br>;11. A closed-loop adjustment method for the alignment of the coating of lithium batteries, applied to the system of claims 1-10, wherein the following steps are comprised: <br> The size parameters of the coating A film area are detected by the coating A detection device, and the coating A die is driven to move by the coating A driving device to correct the position of the coating A film area. <br> The coating B detection device was used to detect the dimensional parameters of the coating A film area and the coating B film area, and the current misalignment alignment data was determined. <br> The traversal optimization strategy is used to determine the optimal correction amount of the coated B die, and the traversal optimization strategy comprises: according to the minimum correction resolution of the coated B die, a plurality of simulated correction amounts are generated within the preset correction range; <br> the plurality of simulated correction quantities are substituted into the misalignment alignment data for traversal calculation, and the corresponding set of pre-correction results is obtained; <br> The simulated correction amount corresponding to the optimal value of the alignment statistical index is screened out from the pre-correction result set, and is used as the optimal correction quantity. <br> The coating B driving device is used to drive the coating B die to move according to the optimal correction amount. <br> | http://worldwide.espacenet.com/searchResults?ST=singleline&locale=en_EP&submitted=true&DB=worldwide.espacenet.com&query=CN121534895A
CN121535078A | ZHEJIANG XINGYI VENTILATOR ELECTRICAL APPLIANCE CO LTD [--] | B21D11/14;B21D11/22;B21D53/78;Y02E10/72 | B21D11/14;B21D11/22;B21D53/78 | Mechanical engineering/Machine tools | 2026-02-17 |  | Fan blade profile torsion angle equipment | The invention relates to the technical field of fan blade production, and provides fan blade profile angle twisting equipment which comprises a base and further comprises a clamping assembly arranged above the base, the clamping assembly comprises a plurality of buffer blocks arranged above the base, and the outer surfaces of the buffer blocks are connected with first moving rods; the multiple first storage barrels are arranged on the outer surfaces of the multiple first moving rods correspondingly. When the device is used, the clamping plates and the buffer pads move linearly in the direction perpendicular to the fan blade body, and after the multiple buffer pads make contact with the fan blade body and are extruded and deformed by the clamping plates, the rotating disc and the fixed disc are controlled to stop moving relatively; by means of the independent feeding mode of the multiple U-shaped blocks, the first moving rods, the buffer blocks and the second moving rods, the clamping plates and the buffer pads can be attached to the radian of a fan blade body for clamping, fan blades with different edge radians can be used advantageously, and the clamping and fixing effect is improved. (national office) | 1. A kind of fan blade profile torsion angle equipment, including: base (1), which is characterized by, also includes: <br> clamping assembly, arranged above the base (1), and the clamping assembly comprises: <br> a plurality of buffer blocks (713) arranged above the base (1), wherein the outer surface of a plurality of buffer blocks (713) is connected with a moving rod one (712); <br> a plurality of storage cylinders (704) are arranged on the outer surface of a plassium of a plurality of moving rods one (712), and a U-shaped block (702) is installed on the outer surface of a plurality of storage cylinders one (704); <br> a plongety of round holes (703) are arranged on the outer surface of a plongoise U-shaped block (702), wherein the inner walls of a plurality of round holes (703) are connected with round rods (701); <br> a rotating disc (401), which is installed at the other end of one set of round rods (701), and the other end of the other set of round rods (701) is connected with a fixed disc (7); <br> moving assembly, arranged on the outer surface of the base (1); <br> rotating assembly, set on the outer surface of the rotating disc (401). <br>;2. The wind turbine blade profile torsion angle equipment according to claim 1, wherein: the clamping assembly comprises: <br> a plurality of springs (715) connected to the outer surface of the rotating disc (401) and the outer surface of the fixed disc (7), wherein the other end of a plassium of spring one (715) is installed on the outer surface of a plurality of U-shaped blocks (702); <br> a plonge of sealing rings one (714) are respectively set on the outer surface of a plassia of the moving rod one (712), and two L-shaped pipes (705) are connected to the outer surface of a plonge of the storage cylinder a (704); <br> a plinter of two storage cylinders (706), which are respectively connected at the other end of the plurality of L-shaped tubes (705), wherein the inner walls of a plassium of a plurality of storage cylinders two (706) are provided with a moving rod two (707); <br> a plinter of sealing ring two (708) is installed on the outer surface of a pluradia of the moving rod two (707), and the outer surface of the plassy moving rod two (707) is connected with a clamping plate (709); <br> a plassium of a plurality of cushioning pads (710), which are respectively connected to the outer surface of a plassing plate (709), wherein the outer surface of a plurality of buffer pads (710) is connected to the fan blade body (10); <br> a plinter of two springs (711) is installed on the outer surface of a plurality of clamping plates (709), and the other ends of a plinter of a plinter of two springs (711) are respectively connected to the outer surface of a plurality of storage cylinders two (706). <br>;3. The wind turbine blade profile torsion angle equipment according to claim 2, wherein: the moving components comprise: <br> a two-way threaded rod (2), connected to the inner wall of the base (1), wherein the outer surface jacket of the two-way threaded rod (2) is provided with two moving blocks one (3), <br> a servo motor (6) is arranged on the outer surface of the base (1), and the output end of a servo motor (6) is installed at one end of a two-way threaded rod (2); <br> moving block two (5), connected to the outer surface of one of the moving block one (3), wherein the outer surface of the moving block two (5) is installed on the outer surface of the fixed disc (7); <br> Moving block three (4) is arranged on the outer surface of another moving block one (3), and the inner wall of the moving block three (4) is connected with a plurality of rotating rods (8). <br>;4. The wind turbine blade profile torsion angle equipment according to claim 3, wherein: the moving assembly also comprises: <br> a plurality of rotating sleeves (9), respectively sleeved on the outer surface of the plurality of rotating rods (8), wherein the outer surface of a plassium of rotating sleeves (9) is arranged on the outer surface of a rotating disc (401), and the outer surface of the rotating disc (401) is connected to the inner wall of the moving block three (4); <br> A plurality of round tubes (101) is arranged on the outer surface of the base (1), wherein the outer surface of a plurality of round tubes (101) is connected with a spring three (102). <br>;5. The fan blade profile torsion angle equipment according to claim 4, wherein: the moving assembly also comprises: <br> a plurality of round blocks (104) are connected to the other end of a pl銭ential spring three (102), wherein a lifting rod (103) is provided on the outer surface of a plurality of round blocks (104); <br> a plurality of rotating balls (105) are installed on the inner wall of a plurality of round blocks (104), and the outer surface of a plinter of a plurality of rotating balls (105) is connected to the outer surface of the fan blade body (10). <br>;6. The wind turbine blade profile torsion angle equipment according to claim 5, wherein: the moving assembly also comprises: <br> a plurality of sealing rings three (106) are respectively connected to the top of a plonge of the round pipe (101), wherein the inner ring of a plurality of sealing ring three (106) is respectively sleeved on the outer surface of a plurality of lifting rods (103); <br> A plurality of rings (107) is installed at one end of a plassicature of lifting rods (103), and the outer surface of a plassium of a plurality of rings (107) is provided with a plurality of through holes (108). <br>;7. The wind turbine blade profile torsion angle equipment according to claim 6, wherein: the rotating assembly comprises: <br> a rotating disc (402), connected to the outer surface of the rotating disc (401), wherein the outer surface of the rotating disc (402) is provided with a large gear (403); <br> The pinion gear (404) is connected to the outer surface of the large gear (403), and the inner ring of the pinion (404) is provided with a rotating shaft (405), and one end of the rotating shaft (405) is connected to the outer surface of the moving block three (4). <br>;8. The wind turbine blade profile torsion angle equipment according to claim 7, wherein: the rotating assembly also comprises: <br> The fixing frame (406) is installed at the other end of the rotating shaft (405), wherein the outer surface of the fixing frame (406) is arranged on the outer surface of the moving block three (4). <br>;9. The wind turbine blade profile torsion angle equipment according to claim 8, wherein: the rotating assembly also comprises: <br> The worm gear (407) is arranged on the outer surface of the rotating shaft (405), and the outer surface of the worm gear (407) is connected with a worm gear (408), and the two ends of the worm gear (408) are installed on the inner wall of the fixing frame (406). <br>;10. The wind turbine blade profile torsion angle equipment according to claim 9, wherein: the rotating assembly also comprises: <br> The servo motor two (409) is arranged on the outer surface of the fixed frame (406), wherein the output end of the servo motor two (409) is connected to one end of the worm (408). <br> | http://worldwide.espacenet.com/searchResults?ST=singleline&locale=en_EP&submitted=true&DB=worldwide.espacenet.com&query=CN121535078A
CN121535137A | GUIYANG HANGFA PRECISION CASTING CO LTD [--] | B22C9/04;B22C7/02;B22C7/005;B22D27/045;B22D46/00;B22D27/20;B22C1/00 | B22C9/04;B22C1/00;B22C7/02;B22D27/04;B22D27/20;B22D46/00 | Chemistry/Materials, metallurgy | 2026-02-17 |  | Control method for growing single crystal blade by using secondary dendritic crystal | The invention relates to a control method for growing a single crystal blade by using secondary dendrites, and relates to the technical field of high-temperature alloy precision casting. The invention provides a control method for a secondary dendrite growth single crystal blade. The control method comprises the following steps: (1) preparing a secondary orientation seed crystal; (2) pressing a seed crystal mold; (3) preparing a module shell; and (4) smelting and melt-injecting to prepare the single crystal test bar meeting the design requirements. The seed crystal of the secondary dendritic crystal is prepared by using the secondary dendritic crystal as the initial stage of the seed crystal to grow the single crystal blade. By using the seed crystal to grow the single crystal test bar, the success rate of the seed crystal to grow the single crystal test bar is effectively improved. (national office) | 1. A control method for growing single crystal leaves with secondary dendrites, which is characterized by the following steps: <br> (1) selecting a single crystal test rod oriented to [001], measuring and calibrating the 0° direction of the primary orientation and secondary orientation of the single crystal test rod by the Lloyd method, and cutting the single crystal test rod by wire cutting to obtain a secondary orientation seed crystal; <br> the secondary orientation seed crystal is a cuboid, wherein the length direction of the cuboid is [100], the normal direction of the two top surfaces is [100], and the normal directions of the two sides are [001] and [010], respectively; <br> the secondary orientation seed crystal is a seed crystal with a deviation angle of [100] within 5° and the secondary dendrite as the main direction; <br> (2) pressing the secondary orientation seed crystal to obtain a seed crystal mold; pressing a plurality of wax molds, combining and connecting the wax mold with the seed crystal mold to obtain a wax mold module; <br> (3) the wax mold module is successively painted, dewaxed at high pressure, and baked at high temperature to obtain the module mold shell; <br> (4) The melted superalloy liquid is poured into the mold shell, and after resting, the crystal is pulled by segmented crystal pulling to achieve the directional solidification of the single crystal blade, and then the mold shell is cooled and the shell is removed, and finally the single crystal blade is obtained by cutting the sprue, decoring, alkali boiling, heat treatment, and corrosion inspection of the integrity of the single crystal. <br>;2. The control method for growing single crystal blades with secondary dendrites according to claim 1, wherein the slurry of the coating in step (3) comprises silica sol, white corundum powder and mineralizing agent. <br>;3. The control method for growing single crystal blades with secondary dendrites according to claim 2, wherein the mass ratio of the silica sol and the white corundum powder is 1:3~4, and the mass ratio of the mineralizing agent and the coating slurry is 2%~4%:1. <br>;4. The control method for growing single crystal blades with secondary dendrites according to claim 3, wherein in step (3), the module after coating the slurry comprises a shell type of 5~7 layers, with a total thickness of 3mm~10mm. <br>;5. The control method for growing single crystal leaves with secondary dendrites according to claim 1, wherein the pressure of the high-pressure dewaxing in step (3) is 0.3MPa~1MPa, and the temperature is dewaxing in a dewaxing kettle of 100°C~200°C. <br>;6. The control method for growing single crystal blades with secondary dendrites according to claim 1, wherein the temperature of the high-temperature roasting in step (3) is 800°C~1200°C and the time is 3h~8h. <br>;7. The control method for growing single crystal blades with secondary dendrites according to claim 1, wherein the temperature of the superalloy liquid in step (4) is 1500°C~1600°C, and the standing time is 5min~20min. <br>;8. The control method for growing single crystal blades with secondary dendrites according to claim 1, wherein the segmented crystal pulling speed in step (4) is 2mm/min~10mm/min. <br>;9. A control method for growing single crystal blades with secondary dendrites according to any one of claims 1 to 8, wherein the shelling in step (4) is specifically as follows: covering the mold shell with a thermal insulation cotton jacket, and naturally cooling for 6 hours before shelling. <br>;10. The control method for growing single crystal blades with secondary dendrites according to claim 9, wherein the thickness of the insulation cotton sleeve is 20mm~40mm. <br> | http://worldwide.espacenet.com/searchResults?ST=singleline&locale=en_EP&submitted=true&DB=worldwide.espacenet.com&query=CN121535137A
CN121535230A | XIAN WINWAY TOOLS MFG CO LTD [--] | B23B27/06;B23B2200/28 | B23B27/06 | Mechanical engineering/Machine tools | 2026-02-17 |  | Grooving blade set and blade design method and collaborative design method thereof | The invention discloses a grooving blade set and a blade design method and collaborative design method thereof, and belongs to the field of metal cutting tools. Aiming at the problems of insufficient strength, easy tipping and short service life of the existing non-standard slot cutter due to the fact that the length of the front cutter surface is greater than the slot depth, the invention provides a brand new design. The grooving blade group comprises a rough machining blade and a finish machining blade; the length H1 of the first rake face of the rough machining blade is larger than or equal to 3mm and smaller than or equal to 5mm, and H1 is larger than the first tool nose fillet radius r1; and the length H2 of the second front tool face of the finish machining blade meets the conditions that H2 is larger than or equal to the second tool nose fillet radius r2 + 0.5 mm and H2 is larger than or equal to 2.5 mm and smaller than or equal to 4 mm. The technical prejudice that the length of the rake face must be larger than the groove depth is broken through, the length of the rake face is shortened to be far smaller than the optimization range of the conventional groove depth, the determined function relation is established with the fillet radius of the tool nose of the blade, the cutting function is ensured, meanwhile, the strength and rigidity of the tool body are maximized, and therefore the service life of the tool is remarkably prolonged. (national office) | 1. A groove insert group, which is characterized by: a roughing insert (1) and a finishing insert (2); <br> The roughing insert (1) has a first front cutting edge (101) and a first tip fillet (102), and the length of the first front cutting edge (101) H1 satisfies: 3mm≤H1≤5mm, and H1 > r1, wherein r1 is the radius of the first tip fillet (102); <br> The finishing blade (2) has a second front cutter face (201) and a second tip fillet (202), and the length of the second front cutter face (201) H2 satisfies: H2≥r2+0.5mm, and 2.5mm≤H2≤4mm, wherein r2 is the radius of the second tip fillet (202). <br>;2. The groove blade group according to claim 1, wherein the length of the first front cutter face (101) H1 is 4mm, and the length of the second front cutter face (201) H2 is 3mm. <br>;3. The groove blade group according to claim 1 or 2, wherein the first rake angle γ1 of the roughing insert (1) satisfies: 8°≤γ1≤12°, and the second rake angle γ2 of the finishing insert (2) satisfies: 10°≤γ2≤13°, and γ2>γ1. <br>;4. The groove blade group according to claim 1 or 2, wherein the first cutting edge angle B of the roughing cutting blade (1) is greater than the second cutting edge angle C of the finishing insert (2), and the difference between B and C is in the range of 2° to 10°. <br>;5. The groove blade group according to claim 4, wherein the difference between the first cutting edge angle B and the second cutting edge angle C is in the range of 6° to 10°. <br>;6. A design method for groove blades, characterized by, consists of the following steps: <br> Establish design benchmark steps: abandon the design convention based on groove depth, and determine the cutting requirements of roughing inserts and finishing inserts as the design benchmark; <br> Roughing insert design steps: For roughing inserts, the design is based on the single maximum cutting depth Ap, and the designed first front cutting face length H1 satisfies: 3mm≤H1≤5mm, and the first front cutting surface length H1 is greater than the first tip fillet radius r1. <br> Finishing insert design steps: For the finishing insert, the radius of the fillet at the bottom of the groove to be formed is designed as the design basis, and the designed second front face length H2 satisfies: H2≥r2+0.5mm, and 2.5mm≤H2≤4mm. <br>;7. The design method of claim 6, wherein the first front cutting surface length H1 of the roughing blade is determined by the formula H1 ≥Ap+δ, wherein Ap is the maximum cutting depth of a single time, δ is the safety margin, and the value range of the δ is 0.5mm to 1mm. <br>;8. The design method of claim 6 or 7, wherein the second front cutting face length H2 of the finishing insert is determined by the formula H2≥r2+0.5mm, wherein r2 is the fillet radius of the tip of the finishing insert. <br>;9. A co-design method of groove blade set, characterized by: <br> Design the blade length step based on functional requirements: design a roughing blade, the first front cutting surface length H1 meets 3mm≤H1≤5mm, and the roughing blade has the first cutting edge angle B; Design a finishing insert, the length of the second front blade surface H2 meets 2.5mm≤H2≤4mm, and the finishing blade has a second cutting edge angle C; <br> Differentiated rake setting step: setting the first rake angle γ1 for the roughing insert, setting the second rake angle γ2 for the finishing insert, and controlling γ2>γ1; <br> Differentiated cutting edge angle step: setting the first cutting edge angle B for the roughing insert, setting the second cutting edge angle C for the finishing insert, and controlling B>C, and the difference between B and C is within the range of 2° to 10°; <br> Wherein, the settings of γ2>γ1 and B>C work synergistically to make the roughing insert focus on high rigidity and impact resistance, and the finishing insert focuses on high precision and good surface forming. <br>;10. The cooperative design method of claim 9, wherein controlling 8°≤γ1≤12°, 10°≤γ2≤13°. <br> | http://worldwide.espacenet.com/searchResults?ST=singleline&locale=en_EP&submitted=true&DB=worldwide.espacenet.com&query=CN121535230A
CN121535243A | CHANGZHOU ZHIHONG MACHINERY CO LTD [--] | B23C3/00;B23Q1/25;B23Q3/08;B23Q3/062;B23Q11/0042;B23Q2703/04;B23C2220/605 | B23C3/00;B23Q1/25;B23Q3/08;B23Q11/00 | Mechanical engineering/Machine tools | 2026-02-17 |  | Numerical control machine tool and method for precise milling of blade root | The invention belongs to the technical field of numerical control machine tools, and particularly relates to a numerical control machine tool and method for precisely milling a blade root. The device comprises a machine tool and a moving frame, wherein a first driving mechanism for driving the moving frame to move is mounted on the machine tool; the clamping mechanism is connected to the moving frame in a sliding mode, and a second driving mechanism used for driving the clamping mechanism to move is installed on the moving frame; the rack is fixedly installed on the machine tool, a lifting frame is connected to the rack in a sliding mode, a third driving mechanism used for driving the lifting frame to ascend and descend is installed on the rack, a milling cutter is installed on the lifting frame, and a driving motor used for driving the milling cutter to rotate is installed on the lifting frame; through cooperative control of the first driving mechanism, the second driving mechanism and the third driving mechanism and combination of multi-angle adjustment of the first rotating motor and the second rotating motor, high-precision milling of the blade root part is achieved, and the strict requirements of aero-engine blades and other high-end equipment are met. (national office) | 1. A CNC machine tool for precision milling of blade roots, including machine tool (100), which is characterized by, also including: <br> The moving frame (300) is equipped with a first drive mechanism (200) for driving the movement of the moving frame (300) on the machine tool (100); <br> The clamping mechanism (500), the clamping mechanism (500) is sliding connected to the moving frame (300), and the moving frame (300) is equipped with a second drive mechanism (400) for driving the clamping mechanism (500) to move; <br> The frame (600) is fixed on the machine tool (100), the frame (600) is sliding connected with a lifting frame (601), the frame (600) is equipped with a third drive mechanism (602) for driving the lifting frame (601), the lifting frame (601) is installed with a milling cutter (604), and the lifting frame (601) is equipped with a drive motor (603) for driving the milling cutter (604) to rotate; <br> The clamping mechanism (500) comprises a base frame (501) and a rotating frame (502), a pair of fixed frames (518) are fixed connected on the base frame (501), a rotating frame (502) is rotating connected between two fixed frames (518), and a first rotating motor (504) is installed on the rotating frame (502) for driving the rotating frame (502); <br> The rotating frame (502) is fixed with a fixed seat (505), the fixed seat (505) is rotated and connected with a rotating seat (507), and the fixed seat (505) is installed with a second rotating motor (506) for driving the rotating seat (507); <br> The rotating frame (502) is fixedly installed with a topping cylinder (509), and the jacking cylinder (509) is fixedly connected to the piston rod with a topping seat (510). <br>;2. The CNC machine tool for precision milling of blade roots according to claim 1, wherein a pair of clamps (508) are fixed connected on the surface of the rotating seat (507), and the upper thread of the clamp block (508) is connected with a locking bolt. <br>;3. The CNC machine tool for precision milling of blade roots according to claim 2, wherein the surface of the top tightening seat (510) is rotated and connected with a rotating seat (5101), a pair of chutes (5102) are provided on the surface of the rotating seat (5101), a slide is connected with a slider (5103) on the slide (5102), a rotating frame (5104) is connected on the slider (5103), and a pair of chucks (5105) are provided on the rotating frame (5104). <br>;4. The CNC machine tool for precision milling of blade roots according to claim 3, wherein a scrap box (511) is provided under the rotating frame (502), a plurality of filter holes are provided on the surface of the scrap box (511), one end of the scrap box (511) is hinged with a rotating frame (502), and the other end of the scrap box (511) and the rotating frame (502) is articulated with a pair of connecting rod assemblies (513). <br>;5. The CNC machine tool for precision milling of blade roots according to claim 4, wherein the lower surface of the rotating frame (502) is fixedly connected with a baffle plate (514), and one end of the scrap box (511) is provided with an opening (515) that is sealed with the baffle plate (514). <br>;6. The CNC machine tool for precision milling of blade roots according to claim 5, wherein a buckle (516) is fixedly connected to the baffle plate (514), a snap slot is provided on the buckle (516), and the scrap box (511) is provided with a snap block (517) that snaps with the buckle (516). <br>;7. The CNC machine tool for precision milling of blade roots according to claim 6, wherein there are a plarity of support rods (503) capable of telescopic and retractable symmetrically hinged between the base frame (501) and the rotating frame (502). <br>;8. The CNC machine tool for precision milling of blade roots according to claim 7, wherein a pair of protective plates (512) are symmetrically fixed connected on the rotating frame (502). <br>;9. A method of precision milling of blade roots, utilizing the CNC machine tool for precision milling of blade roots as claimed 8, wherein comprising the following steps: <br> Workpiece installation: The blade root is placed between a pair of clamp blocks (508) of the rotating seat (507), and the locking bolt is preliminarily fixed; <br> Top tightening positioning: start the top tightening cylinder (509), push the top tightening seat (510) to move in the direction of the blade, the slider (5103) on the top tightening seat slides along the chute (5102), and drive the rotating frame (5104) and the clamping rod (5105) to carry out secondary positioning and clamping of the blade to ensure processing stability; <br> Roughing : the position of the moving frame (300) and the clamping mechanism (500) is adjusted by the first drive mechanism (200) and the second drive mechanism (400), so that the milling cutter (604) is close to the blade root to be processed; the third drive mechanism (602) controls the lowering of the lifting frame (601), and the drive motor (603) drives the milling cutter (604) to rotate for preliminary milling; <br> Finishing: Rotate the rotating frame (502) through the first rotating motor (504) to adjust the blade angle; The rotating seat (507) is driven by the second rotating motor (506) to realize multi-angle precision milling of the leaf root to ensure the machining accuracy; <br> Waste treatment: the waste material generated during the processing process falls into the waste box (511) and is preliminarily filtered through the filter hole; The waste box is articulated with the rotating frame (502) through the connecting rod assembly (513), which can be easily turned over and poured out of the waste; The sealing fit of the baffle (514) and the opening (515) prevents waste from splashing, and the fit of the clip (516) and the clamp (517) ensures that the scrap box is secured reliably. <br> | http://worldwide.espacenet.com/searchResults?ST=singleline&locale=en_EP&submitted=true&DB=worldwide.espacenet.com&query=CN121535243A
CN121535264A | JIANGSU ZHUOJU NEW MATERIAL TECH CO LTD [--] | B23D65/04;B23Q11/00;B23Q11/005;Y02P70/10 | B23D65/04;B23Q11/00 | Mechanical engineering/Machine tools | 2026-02-17 |  | Saw blade tooth milling equipment | The invention relates to the technical field of saw blade machining, and discloses saw blade tooth milling equipment which comprises a workbench, a traction clamping mechanism is fixedly installed at the top of the workbench, a tooth milling device is arranged on the back face of the workbench, and the traction clamping mechanism clamps and pulls an alloy sheet set. A spraying mechanism, a front cleaning mechanism, a rear cleaning mechanism and guiding assemblies are arranged at the top of the workbench, the two guiding assemblies are arranged and located on the left side of the front cleaning mechanism and the right side of the rear cleaning mechanism correspondingly, and high-pressure hot air flow is sprayed to an alloy sheet set through a hot air flow nozzle set; the cooling liquid on the surface of the alloy sheet set is blown away, residual cooling liquid on the surface of the alloy sheet set is rapidly evaporated, and due to the fact that the hot air flow nozzle set can move downwards, after the alloy sheets are separated by the third helical tooth sheet set, the hot air flow nozzle set can be inserted into gaps of the alloy sheets, and then the alloy sheets are fully cleaned. (national office) | 1. A saw blade milling equipment, including a worktable (1), wherein: the top of the worktable (1) is fixedly installed with a traction clamping mechanism (3), the back of the worktable (1) is provided with a gear milling device (2), the traction clamping mechanism (3) clamps and tracts the alloy sheet group (10), the top of the worktable (1) is provided with a spray mechanism (4), a front cleaning mechanism (5), a rear cleaning mechanism (6), a guide assembly (7), and the guide assembly (7) is provided with two groups, and are located on the left side of the front cleaning mechanism (5) and the right side of the rear cleaning mechanism (6), and the spraying mechanism (4) is located between the traction clamping mechanism (3) and the rear cleaning mechanism (6); The rear cleaning mechanism (6) comprises a mounting frame three (601), the mounting frame three (601) is fixedly installed on the top of the worktable (1), the top of the mounting frame three (601) is fixedly installed with an electric telescopic rod two (602), the electric telescopic rod two (602) is provided with two left and right parts, the telescopic end of the electric telescopic rod two (602) is fixedly installed with a mounting plate two (603), and the bottom of the right mounting plate two (603) is disassembled and assembled with a helical tooth plate group three (604), The bottom of the mounting plate two (603) on the left is disassembled and assembled with a hot air flow nozzle set (605). <br>;2. The saw blade milling equipment according to claim 1, wherein: the pre-cleaning mechanism (5) comprises a mounting frame two (501), the mounting frame two (501) is fixedly installed on the top of the worktable (1), the top and bottom of the mounting frame two (501) are fixedly installed with an electric telescopic rod one (502), the electric telescopic rod one (502) is provided with two sets on the left and right, and the telescopic end of the electric telescopic rod one (502) is fixedly installed with a mounting plate one (503), The bottom of the upper mounting plate 1 (503) on the right side is equipped with helical tooth plate group 1 (504), the top disassembly and assembly of the lower right mounting plate 1 (503) is equipped with helical tooth plate group 2 (506), the bottom of the upper left mounting plate 1 (503) is equipped with a high-pressure nozzle group (505), and the top disassembly and assembly of the lower left mounting plate 1 (503) is equipped with a spacer plate set (507). <br>;3. The saw blade milling equipment according to claim 2, wherein: the helical tooth blade group three (604), the helical tooth blade group one (504), and the helical tooth blade group two (506) are all welded by a plurality of aluminum alloy sheets, and the aluminum alloy sheet is polished, the root thickness of the helical tooth plate group three (604), the helical tooth blade group one (504), and the helical tooth blade group two (506) is narrow, and the spacer blade group (507) is composed of a plurality of rotating discs (5071). <br>;4. The saw blade milling equipment according to claim 3, wherein: the hot air flow nozzle group (605) and the high-pressure nozzle group (505) are composed of a plurality of air knife air nozzles. <br>;5. The saw blade milling equipment according to claim 1, wherein: the traction clamping mechanism (3) comprises a pneumatic slide rail one (301), a pneumatic slide two (303), the pneumatic slide rail one (301) and a pneumatic slide two (303) are fixedly installed on the top of the worktable (1), the sliding end of the pneumatic slide rail one (301) is fixedly installed with a clamping head one (302), and the sliding end of the pneumatic slide rail two (303) is fixedly installed with a pneumatic slide rail three (304), The sliding end of the pneumatic slide rail three (304) is fixedly installed with a clamping head two (305), the clamping head one (302) and the clamping head two (305) clamp the alloy sheet group (10), the top of the pneumatic slide rail one (301) and the pneumatic slide three (304) are fixedly installed with a support seat (15), the pneumatic slide three (304) is penetrated by a guide rod (14), and the left and right ends of the guide rod (14) are disassembled and assembled with a connecting seat (1401), The connecting seat (1401) is fixed and installed on the top of the worktable (1). <br>;6. The saw blade milling equipment of claim 1, wherein: the spraying mechanism (4) comprises a mounting frame (401), the mounting frame one (401) is fixedly installed on the top of the worktable (1), the inner side of the mounting frame (401) is fixed and installed with a mount one (402), the mount one (402) is provided with two groups at the front and back, and the mount one (402) is fixedly installed with an adjustment sphere (403), The adjustment end of the adjustment sphere (403) is fixedly installed with a sprinkler head (404), and the spray head (404) is oriented towards the milling gear (2) and the alloy sheet group (10). <br>;7. The saw blade milling equipment according to claim 5, wherein: the bottom of the support seat (15) is provided with an adjustment pad (1501), and the adjustment pad (1501) is composed of a plurality of spacers, and the plurality of spacers are connected by screws. <br>;8. The saw blade milling equipment according to claim 1, wherein: the guide assembly (7) comprises a mount two (701), the mount two (701) is provided with two groups in front and back, the mount two (701) is fixed and installed on the top of the worktable (1), the mount two (701) is connected by a guide roller (702) by rotating a pin shaft towards one side of the outer wall of the alloy sheet group (10), and the spacing between the two guide rollers (702) in front and behind is greater than the thickness of the alloy sheet group (10). <br>;9. The saw blade milling equipment according to claim 1, wherein: the bottom of the worktable (1) is fixedly installed with a base (8), the top of the worktable (1) is fixedly installed with a fence (9), and the fence (9) is lower than the alloy sheet group (10). <br>;10. The saw blade milling equipment of claim 9, wherein: the inside of the base (8) is provided with a collection cavity (11), the collection cavity (11) is connected with the through hole on the upper surface of the worktable (1), the through hole is fixedly installed with a leak plate one (12) and a leak plate two (13), the leak plate two (13) is located directly below the guide assembly (7), and the leak plate one (12) is located on the left side of the traction clamping mechanism (3). <br> | http://worldwide.espacenet.com/searchResults?ST=singleline&locale=en_EP&submitted=true&DB=worldwide.espacenet.com&query=CN121535264A
CN121535342A | NINGDE SIKEQI INTELLIGENT EQUIPMENT CO LTD [--] | B23K26/21;B23K26/702 | B23K26/21;B23K26/70 | Mechanical engineering/Machine tools | 2026-02-17 |  | Laser flying welding device for lithium battery connecting piece and using method | The invention discloses a laser flying welding device for a lithium battery connecting piece and a using method, and particularly relates to the technical field of lithium battery preparation.The laser flying welding device is characterized in that an ejection unit, a forming groove and a rotating supporting piece are arranged in an alignment bin, and the entering direction and posture of the connecting piece are preliminarily restrained through a limiting channel; the lowermost connecting piece is pushed to the upper surface of the rotating supporting piece through the positioning pushing block, the rotating supporting piece supports the connecting piece, the connecting piece is evenly stressed in the subsequent forming and moving process, the jacking air cylinder drives the jacking table to move upwards, and the connecting piece is jacked and pressed into a forming groove in the middle of the lower surface of the second adsorption plate. Therefore, the shape correction of the connecting piece is completed in the alignment bin, the connecting piece is accurately attached to the positions of tabs with the same polarity on a plurality of battery cells, the problem of uneven welding quality caused by the height tolerance of the tabs or the deformation of the connecting piece is reduced, the welding focus offset caused by the warping or the size deviation of the connecting piece is avoided, and the welding stability is improved. (national office) | 1. A laser flying welding device for lithium battery connecting sheets, comprising a welding bin (1) installed on the abutment and a conveying unit that transports a plurality of lithium battery modules to the welding bin (1) in turn, wherein: the welding bin (1) is provided with a alignment bin (2) for the correction of the connecting piece and the lithium battery unit on one side facing the conveying direction, and the conveying unit is provided with a docking feeding unit sliding away from the welding bin (1); <br> The docking feeding unit comprises a sliding plate (6) sliding along the abutment, the width of the sliding plate (6) is less than the width of the conveying unit, the upper lifting of the sliding plate (6) is provided with a lifting plate (7) that moves in stages and is fixed to the battery housing, and a pushing unit for pushing a plurality of battery cells into the battery shell is provided parallel to one side of the lifting plate (7); <br> The battery housing is provided with an opening towards the side of the pusher unit; <br> the upper side of the push unit is provided with a mounting frame plate (8), and the lower surface of the mounting frame plate (8) is equipped with an alignment mounting unit fixing the cover plate and the battery shell; <br> the alignment bin (2) is provided with a limit channel for the entry of the connecting piece, and the internal sliding of the counterpoint bin (2) is provided with an ejection unit stamped and forming the connecting piece; <br> The ejection unit comprises a sliding seat (27) sliding along the inner wall guide rail of the counterpoint (2), the bottom surface of the sliding seat (27) is installed with a bottom support (30), and the upper surface of the sliding seat (27) is embedded with a lifting top platform (31), and the bottom support (30) is equipped with a jacking cylinder (34) that pushes the movement of the top platform (31); <br> The alignment bin (2) is provided with a rotating support for the connecting piece, an adsorption plate two (28) is provided for adsorption and fixation of the connecting piece in the vertical direction moving in the vertical direction, and a forming groove used in conjunction with the ejection unit is provided in the middle of the lower surface of the adsorption plate two (28). <br> The inner wall surface of the counterpoint bin (2) is embedded with a positioning pusher block (33) pushed by a pushing cylinder. <br>;2. The laser flying welding device for lithium battery connectors according to claim 1, wherein the limiting channel comprises a placement port (24), one side of the placement port (24) is provided with a guide side plate (32), a feeding channel is provided between the guide side plate (32) and the rotating support, and a bearing plate (29) flush with the rotating support is provided under the placement port (24). <br>;3. The laser flying welding device for lithium battery connecting sheets according to claim 2, wherein the rotating support comprises a side groove (25) arranged on the inner wall of the alignment bin (2), and the inside of the side groove (25) is installed with two flipping plates (26) through a rotating cylinder, and the two flipping plates (26) are fixed by connecting rods, and the spacing of the two flipping plates (26) is less than the length of the connecting piece. <br>;4. The laser flying welding device for lithium battery connectors according to claim 3, wherein the alignment mounting unit comprises a support seat (16) installed at the end of the lower surface of the mounting frame plate (8), the surface of the mounting frame plate (8) is provided with a limit slot (13) for the limit entry of the cover plate, the inner wall of the support seat (16) is installed with a vertical guide rail (17), and the vertical guide rail (17) is provided with a slide seat (18) for sliding on the vertical guide rail (17), The upper surface of the slide seat (18) is equipped with an electric gripper (19) clamping on the bottom surface of the cover plate. <br>;5. The laser flying welding device for lithium battery connecting sheets according to claim 4, wherein the inner side of the support seat (16) is provided with a push plate (23) pushed by a correction cylinder on the rear side of the vertical guide rail (17), and the inner side of the push plate (23) is equipped with an adsorption plate (20) that adsorbs and fixes the side of the cover plate; <br> The surface of the support seat (16) is provided with a wire feeder cylinder (21) for screw entry, the wire feeder cylinder (21) is aligned with the screw hole on the cover plate and the battery shell, the outer end of the correction cylinder is equipped with a feed cylinder, and the pushing end of the feed cylinder is connected with an electric screwdriver (22) for screwing. <br>;6. The laser flying welding device for lithium battery connecting sheets according to claim 5, wherein the conveying unit comprises two conveyor frames (3), each conveyor frame (3) is equipped with a conveyor belt (4) on the inner wall, and a plurality of positioning blocks (5) for the limit of the battery shell are installed on the conveyor belt (4), and the gap length of the two conveyor belts (4) is greater than the width of the sliding plate (6). <br>;7. The laser flying welding device for lithium battery connectors according to claim 6, wherein the middle of the upper surface of the sliding plate (6) is equipped with a stroke cylinder (9) to push the movement of the lifting plate (7), the upper surface of the lifting plate (7) is embedded and installed with an adjustment block socketed with a two-way screw thread, the upper end of the adjustment block is fixed with a positioning plate (14), and the inner wall of the positioning plate (14) is equipped with a snap block (15); <br> Both sides of the lower surface of the clip block (15) are inclined outward and adapted to the groove of the battery housing. <br>;8. The laser flying welding device for lithium battery connecting sheets according to claim 7, wherein the pushing unit comprises a fixing table (10), the upper surface of the fixing table (10) is equipped with a positioning frame (11), the upper surface of the positioning frame (11) is provided with an entry groove (12) for the entry of a single battery cell, and the inner side of the positioning frame (11) is provided with a moving plate pushed by a lateral cylinder and moving towards the side of the opening. <br>;9. A method for using a laser flying welding device for lithium battery connectors, based on the above-mentioned claim 8, a laser flying welding device for lithium battery connectors, wherein the use method comprises the following steps: <br> Step 1. At the beginning, the lifting plate (7) is flush with the height of the fixing table (10), after the battery shell is positioned and installed in the lifting plate (7), the single battery cell is pushed by the moving plate from the opening to the battery shell body in turn, and the rear lifting plate (7) is raised to the same height as the support seat (16), and the cover plate is fixed by the electric gripper (19) and moved down to the same height as the opening of the battery case, and then the adsorption plate 1 (20) is adsorbed to the side of the cover plate and then adapted to the opening and installed. The screws are installed in the screw holes between the cover plate and the battery shell by an electric batch (22); <br> Step 2: Sliding plate (6) After moving the battery housing after installing the cover plate to the top of the terminal positioning block (5) of the conveyor belt (4), the lifting plate (7) lowers the height, and after installing the battery shell into the positioning block (5), the two adjustment blocks respectively drive the positioning plate (14) away from each other and continue to move down, so that the lifting plate (7) and the battery shell are disconnected; <br> Step 3: After the battery shell reaches the counterpoint bin (2), the connecting piece is pushed into the limit channel by the positioning push block (33), and the jacking cylinder (34) pushes the top table (31) upwards to squeeze the connecting piece upwards and enters the forming groove in the adsorption plate 2 (28), the sliding seat (27) slides to the direct bottom of the bearing plate (29), and after the flipping plate (26) rotates 90 degrees clockwise, the adsorbed connecting piece is pushed down by the adsorption plate 2 (28). The connecting piece is contacted with the lugs of the same polarity on several battery cells, and the connecting pieces fitted to the lugs enter the welding chamber (1) for laser flight welding. <br> | http://worldwide.espacenet.com/searchResults?ST=singleline&locale=en_EP&submitted=true&DB=worldwide.espacenet.com&query=CN121535342A
CN121535440A | JIANGSU TENGYUAN MACHINERY TECH CO LTD [--] | B23K37/0443 | B23K37/04 | Mechanical engineering/Machine tools | 2026-02-17 |  | Positioning clamp for welding processing of steam turbine blade | The invention belongs to the technical field of clamp equipment, and particularly relates to a positioning clamp for steam turbine blade welding machining. Comprising a base and a clamping seat, the clamping seat is fixedly installed on the base, and the clamping seat is used for clamping the blade root of the turbine blade; an annular seat is fixedly connected to the surface of the clamping seat, a pair of sliding blocks capable of sliding in the circumferential direction is connected to the surface of the annular seat, sliding rods are fixedly connected to the sliding blocks, and sliding mechanisms are slidably connected to the surfaces of the sliding rods; the sliding mechanism comprises a moving ring, the inner side of the moving ring is connected with a pair of clamping assemblies, the two clamping assemblies are slidably connected with the two sliding rods correspondingly, and the clamping assemblies are used for clamping the turbine blade; a cylinder is fixedly mounted on the clamping seat; a cylinder piston rod is fixedly connected with the moving ring; through cooperation of the clamping assembly and the sliding mechanism, the steam turbine blade can be clamped and fixed in multiple angles and multiple directions, it is ensured that the position of the blade is stable in the welding process, welding deformation is reduced, and the machining precision is improved. (national office) | 1. A positioning fixture for the welding processing of steam turbine blades, which is characterized by: <br> Base (1) and clamp seat (2), clamp seat (2) fixed installed on base (1), clamp seat (2) is used to clamp the blade root of the steam turbine blade; <br> the clamp seat (2) is fixedly connected with a ring seat (25), the surface of the ring seat (25) is connected with a pair of sliders (27) capable of circumferential sliding, the slider (27) is fixedly connected with a slider (28), and the slider (28) is connected with a sliding mechanism (3); <br> The sliding mechanism (3) comprises a moving ring (31), a pair of clamping assemblies (33) are connected on the inside of the moving ring (31), two clamping assemblies (33) are respectively connected with two sliding rods (28), and the clamping assembly (33) is used for clamping the steam turbine blades; <br> The clamp seat (2) is fixedly installed with a cylinder (4), and the cylinder (4) piston rod is fixedly connected with the moving ring (31). <br>;2. The positioning fixture for steam turbine blade welding processing according to claim 1, wherein the clamping assembly (33) comprises a sliding sleeve (331), a sliding sleeve (331) and a sliding rod (28), an arc-shaped seat (332) is provided on the outer surface of the slide sleeve (331), a sliding block (333) is connected with a sliding block (333), the surface of the sliding block (333) is fixedly connected with a cleat (334), and the surface of the cleat (334) is provided with a clamping groove (336). <br>;3. The positioning fixture for the welding processing of steam turbine blades according to claim 2, wherein the clamping groove (336) is sliding connected with a moving frame (337), the moving frame (337) is fixedly connected with a tooth post (339), the arc-shaped rack (338) is fixedly connected to the arc seat (332), and the gear rack (338) can be clamped with the tooth column (339). <br>;4. The positioning fixture for steam turbine blade welding processing according to claim 3, wherein the two sides of the cleat (334) are symmetrically connected with a pair of clamping blocks (335), the clamping block (335) extends into the clamping groove (336), the surface of the sliding block (333) rotates and is connected with a pair of rotating frames (3311), and the first connecting rod (3310) is hinged between the rotating frame (3311) and the clamping block (335), And there is a second connecting rod (3315) hinged between the rotating frame (3311) and the moving frame (337). <br>;5. The positioning fixture for the welding processing of steam turbine blades according to claim 4, wherein the moving frame (337) is fixedly connected with a positioning column (3313), the positioning column (3313) and the top of the cleats (334) are slidingly connected, and an elastic member (3314) is connected between the top of the moving frame (337) and the clamping groove (336), and the elastic member (3314) is connected to the surface of the positioning column (3313). <br>;6. The positioning fixture for steam turbine blade welding processing according to claim 5, wherein the inner side of the moving ring (31) is provided with an annular groove (32), and the surface of the slide sleeve (331) is connected with a limiting block (3312) sliding connection with the annular groove (32). <br>;7. The positioning fixture for steam turbine blade welding processing according to claim 6, wherein the ring seat (25) surface is fixedly connected with a gear ring (26), the surface of the slider (27) is fixedly connected with a bracket (212), the surface of the bracket (212) is connected with a locking bolt (210), and the lower end of the locking bolt (210) is connected with a gear block (29) that snaps with the gear ring (26). <br>;8. The positioning fixture for the welding processing of steam turbine blades according to claim 7, wherein the surface of the clamp seat (2) is provided with a sliding hole (211), and the sliding connection in the sliding hole (211) has a pair of slide seats (23), and the slide seat (23) is fixedly connected with a positioning block (24), which is used for clamping and positioning the blade root of the steam turbine blade. <br>;9. The positioning fixture for steam turbine blade welding processing according to claim 8, wherein the clamp seat (2) is fixedly installed on the side of the drive motor (21), the drive motor (21) shaft is fixedly connected with a screw (22), the surface of the screw (22) is provided with a pair of threaded wires in opposite directions, and the two slide seats (23) are respectively connected with the two ends of the screw (22). <br> | http://worldwide.espacenet.com/searchResults?ST=singleline&locale=en_EP&submitted=true&DB=worldwide.espacenet.com&query=CN121535440A
CN121535452A | UNIV BEIHANG [CN] | B23P6/00;B23K9/287;B23K9/32 | B23P6/00;B23K9/28;B23K9/32 | Mechanical engineering/Machine tools | 2026-02-17 |  | Blade repair deformation control device and method based on profiling tool and array temperature control | The invention discloses a blade repair deformation control device and method based on a profiling tool and array temperature control, and relates to the technical field of blade repair, the blade repair deformation control device comprises: a clamping mechanism having a clamping wall surface 1 and a clamping wall surface 2; a plurality of first temperature sensing and controlling assemblies are arranged on the opposite wall faces of a first main temperature control profiling tool part and a second main temperature control profiling tool part of the main temperature control profiling tool assembly. A welding gun is mounted at the moving end of the welding gun moving mechanism; the mechanical arm group comprises a mechanical arm I and a mechanical arm II; a plurality of temperature sensing and controlling assemblies II are arranged on one side wall surfaces of an auxiliary temperature control profiling tool part I and an auxiliary temperature control profiling tool part II of the auxiliary temperature control profiling tool assembly; the first mechanical arm and the second mechanical arm can clamp the first auxiliary temperature control profiling tool part and the second auxiliary temperature control profiling tool part and enable the first auxiliary temperature control profiling tool part and the second auxiliary temperature control profiling tool part to be attached to the side wall of the cladding repair layer for temperature control. The temperature distribution in the blade curved surface additive repairing process can be accurately controlled, so that thermal stress is restrained, and deformation of the blade curved surface is prevented. (national office) | 1. Blade repair deformation control device based on profiling tooling and array temperature control, which is characterized by: <br> clamping mechanism (1), the clamping mechanism (1) has a clamping wall one (121) and a clamping wall two (131); the clamping wall 1 (121) and the clamping wall two (131) are opposite and spaced and can be close to each other to clamp the object to be clamped between the two; <br> main temperature profiling tooling assembly (2), which includes main temperature control profiling tooling component one (21) and main temperature profiling tooling component two (22); the main temperature control profiling tooling part 1 (21) and the main temperature control profiling tooling part two (22) can be fitted to the clamping wall one (121) and the clamping wall two (131) one by one, and form a blade clamping area (23) between the two; the main temperature control profiling tooling component 1 (21) and the main temperature control profiling tooling part 2 (22) are embedded on the opposite wall of a plurality of array distribution and can be adapted to the temperature sensing temperature control component 1 on the blade surface of the blade to be repaired (7); <br> the welding torch moving mechanism (3), the moving end of the welding torch moving mechanism (3) is equipped with a welding torch (31) capable of forming a cladding repair layer (71) at the defective part of the blade to be repaired (7); <br> Robotic arm group (4), which includes robotic arm 1 (41) and robotic arm 2 (42); <br> Sub-temperature control profiling tooling assembly (5), which includes sub-temperature control profiling tooling component 1 (51) and sub-temperature control profiling tooling component 2 (52); the sub-temperature control profiling tooling component 1 (51) and the sub-temperature control profiling tooling component 2 (52) are embedded on one side wall of the sub-temperature control profiling tooling component 2 (52), which are plentifully distributed in an array and can be adapted to the side wall of the cladding repair layer (71); The robotic arm 1 (41) and the robotic arm 2 (42) can clamp and move the sub-temperature control profiling tooling part 1 (51) and the sub-temperature control profiling tooling part two (52) one by one, so that the side wall of the sub-temperature control profiling tooling part 1 (51) and the sub-temperature control profiling tooling component two (52) correspondingly to the opposite side wall of the cladding repair layer (71) for temperature control. <br>;2. The blade repair deformation control device based on profiling tooling and array temperature control according to claim 1, wherein it also includes a control system (6), the control system (6) electrically connected and controls the clamping mechanism (1), the temperature sensing and temperature control component one, the robotic arm one (41), the robotic arm two (42) and the temperature sensing and temperature control component two. <br>;3. The blade repair deformation control device based on profiling tooling and array temperature control according to claim 2, wherein the clamping mechanism (1) comprises a base plate (11), a fixed plate (12), a moving plate (13) and a telescopic mechanism (14); the fixed plate (12) is fixed vertically on the top surface of the bottom plate (11); the moving plate (13) is arranged parallel to the plate surface of the fixed plate (12), the plate surface of the moving plate (13) close to the fixed plate (12) is clamped wall one (121), and the plate surface of the fixed plate (12) close to the moving plate (13) is clamped wall two (131); The main temperature profiling tooling component 1 (21) and the main temperature profiling tooling component two (22) are located between the fixed plate (12) and the moving plate (13), and are arranged at intervals along the relative direction of the fixed plate (12) and the moving plate (13); The telescopic mechanism (14) is arranged on the base plate (11) and its telescopic end is connected to the moving plate (13), and can drive the moving plate (13) to approach or away from the fixed plate (12) and thereby regulate the clamping force. <br>;4. The blade repair deformation control device based on profiling tooling and array temperature control according to claim 3, wherein the main temperature control profiling tooling component 1 (21) and the main temperature control profiling tooling component 2 (22) are close to each other corresponding to the two sides of the blade profile to be repaired (7) and adapted; <br> the main temperature control profiling tooling part 1 (21) is close to the wall of the main temperature control profiling tooling part 2 (22) and the outer surface of the temperature sensing and temperature control component 1 embedded therein; The main temperature control profiling tooling part two (22) is close to the wall of the main temperature control profiling tooling component one (21) and the outer surface of the temperature sensing and temperature control component 1 embedded therein. <br>;5. The blade repair deformation control device based on profiling tooling and array temperature control according to claim 4, wherein the wall surface of the sub-temperature control profiling tooling component 1 (51) and the sub-temperature control profiling tooling component 2 (52) embedded in the temperature control component 2 corresponds to the wall profile on both sides opposite the cladding repair layer (71); <br> the wall of the sub-temperature control profiling tooling component 1 (51) embedded with the temperature sensing and temperature control component 2 embedded on it is flush with the outer surface of the temperature sensing and temperature control component 2 embedded therein; The wall surface of the sub-temperature control profiling tooling part 2 (52) embedded with the temperature sensing and temperature control component 2 is flush with the outer surface of the temperature sensing and temperature control component 2 embedded therein. <br>;6. The blade repair deformation control device based on profiling tooling and array temperature control according to claim 5, wherein the temperature sensing and temperature control component 1 has the same structure as the temperature sensing and temperature control component 2 and both include a thermocouple (53) and a semiconductor cooling fin (54); the main temperature control profiling tooling part 1 (21) and the main temperature control profiling tooling part 2 (22) are close to each other, and the sub-temperature control profiling tooling part 1 (51) and the sub-temperature control profiling tooling part 2 (52) are provided with a plurality of array distribution embedded hole groups on the wall surface; each embedding hole group comprises a thermocouple embedding hole and a refrigeration sheet embedding hole arranged on one side of the thermocouple embedding hole; any thermocouple embedding hole is adapted to the thermocouple (53), and the temperature measurement end face of the thermocouple (53) is flush with the orifice of the corresponding thermocouple embedding hole; the semiconductor cooling sheet (54) is adapted to be embedded in any of the refrigeration wafer embedding holes, and the temperature control end face of the semiconductor cooling sheet (54) is flush with the orifice of the corresponding refrigeration plate embedding hole; <br> the control system (6) electrically connects a plonge of thermocouples (53), so as to be able to collect the leaf surface temperature of the blade to be repaired (7) at multiple points; The control system (6) electrically connects a plurality of semiconductor cooling fins, 54, thereby regulating the blade temperature of the blade to be repaired (7). <br>;7. The blade repair deformation control device based on profiling tooling and array temperature control according to claim 6, wherein the temperature sensing and temperature control component 1 and the temperature sensing and temperature control component 2 also include a heat sink (55) and a cooling fan (56); the control system (6) electrically connected to the cooling fan (56); <br> the main temperature control profiling tooling part one (21), the main temperature control profiling tooling part two (22), the sub-temperature control profiling tooling part one (51) and the sub-temperature control profiling tooling part two (52) are all inserted with the heat sink (55); The heat exchange end faces of a plassium of the semiconductor cooling sheet (54) on the main temperature control profiling tooling component one (21), the main temperature control profiling tooling component two (22), the sub-temperature control profiling tooling component one (51) and the sub-temperature control profiling tooling component two (52) are all connected to the corresponding heat sink (55) end; The main temperature control profiling tooling part 1 (21) and the main temperature control profiling tooling part two (22) are installed on the side wall adjacent to the side wall embedded with the temperature sensing and temperature control component 1, the sub-temperature control profiling tooling component one (51) and the sub-temperature control profiling tooling part two (52) and the side wall adjacent to the temperature sensing and temperature control component 2 are installed on the side wall adjacent to the heat sink (56), and the heat dissipation fan (56) corresponds to and connects the other end of the heat sink (55). <br>;8. The blade repair deformation control device based on profiling tooling and array temperature control according to claim 1, wherein it also includes a worktable (8), and the clamping mechanism (1) is installed on the top surface of the worktable (8); the robotic arm 1 (41) and the robotic arm two (42) are arranged on the worktable (8) and are both located above the clamping mechanism (1), and correspond to the outer arrangement in the opposite direction of the clamping wall 1 (121) and the clamping wall two (131); The ends of the robotic arm 1 (41) and the manipulator arm two (42) are equipped with U-shaped clamping parts (43) which can be adapted to clamping the sub-temperature control profiling tooling part 1 (51) and the sub-temperature control profiling tooling part two (52) one by one. <br>;9. A blade repair deformation control method based on profiling tooling and array temperature control, wherein using the blade repair deformation control device based on profiling tooling and array temperature control as claimed 1-8, the control method comprises the following steps: <br> Step 1: Place the blade to be repaired (7) in the blade clamping area (23); By the clamping mechanism (1) driving the clamping wall 1 (121) and the clamping wall 2 (131) close to each other, the clamping of the blade to be repaired (7) is positioned between the wall opposite the main temperature control profiling tooling component 1 (21) and the main temperature control profiling tooling component 2 (22), and the clamping force is 200-300N; <br> Step 2: Using the temperature control component 1 embedded on the wall opposite the main temperature control profiling tooling component 1 (21) and the main temperature control profiling tooling component 2 (22) to control the temperature of the blade to be repaired (7) in the blade clamping area (23) to the preheating temperature T <sub>1 </sub> ; <br> Step 3: Set the stable temperature T <sub>2 </sub> of the blade to be repaired (7) and its repaired cladding area, and use the welding torch moving mechanism (3) to drive the welding gun (31) to move for arc additive manufacturing repair operation, and then form a cladding repair layer (71) at the defective part of the blade to be repaired (7). In the process of arc additive manufacturing repair, when the temperature distribution of the blade to be repaired (7) in the blade clamping area (23) is uneven, the heating or cooling power of a plurality of temperature sensing and temperature control components 1 distributed in an array is independently adjusted to keep the temperature of the blade to be repaired (7) and its repaired cladding area close to the stable temperature T <sub>2 </sub> . <br> Step 4: With the progress of arc additive manufacturing repair, the height of the cladding repair layer (71) is judged by the welding torch (31) along the moving distance away from the blade to be repaired (7), when the height of the cladding repair layer (71) reaches the preset height, the robotic arm 1 (41) and the manipulator arm 2 (42) are used to clamp the moving sub-temperature control profiling tooling part 1 (51) and the sub-temperature control profiling tooling part 2 (52) one by one, And make one wall of the sub-temperature control profiling tooling component 1 (51) and the sub-temperature control profiling tooling component 2 (52) correspond to the opposite side wall of the cladding repair layer (71), and use the temperature sensing and temperature control component 2 to control the temperature of the cladding repair layer (71), and the temperature of the cladding repair layer (71) reaches the stable temperature T <sub>2 </sub> before the next cladding repair, and so on until the end of the additive manufacturing repair. <br>;10. The blade repair deformation control method based on profiling tooling and array temperature control according to claim 9, wherein in step 3, the control system (6) collects the feedback of each thermocouple (53) on the main temperature profiling tooling component 1 (21) and the main temperature profiling tooling component 2 (22) in real <sub>time, and </sub> compares the measured temperature T <sub>i </sub> with the stable temperature T <sub>2 </sub> to calculate the temperature difference △T=T <sub>i </sub> -T <sub>2 </sub> ； Then, according to the absolute value of the temperature difference ¦△T¦, the control power P of the corresponding semiconductor cooling sheet (54) on the main temperature profiling tooling component 1 (21) and the main temperature profiling tooling component 2 (22) is independently adjusted, and when ¦△T¦≥50°C, the control power P is 100%; When ¦△T¦<50°C, the proportion is adjusted according to the formula P=(¦△T¦/50)×100%; At the same time, the control system (6) independently controls the power supply current direction of the corresponding semiconductor cooling sheet (54) on the main temperature profiling tooling component 1 (21) and the main temperature control profiling tooling part 2 (22) according to the positive and negative of △T, if △T>0, the temperature control end face of the corresponding semiconductor cooling sheet (54) is cooled, and if △T<0, the temperature control end face of the corresponding semiconductor cooling sheet (54) is heated, so as to realize the two-way precise control of the temperature of the blade (7) to be repaired. <br> | http://worldwide.espacenet.com/searchResults?ST=singleline&locale=en_EP&submitted=true&DB=worldwide.espacenet.com&query=CN121535452A
CN223912883U | TIGS TILLAGE TOOLS CO LTD [--] |  | A01B33/10;A01B33/12 | Mechanical engineering/Other special machines | 2026-02-17 |  | Grass winding prevention rotary blade | The utility model relates to the technical field of agricultural equipment, in particular to a grass twining prevention rotary blade which comprises an installation disc, a rotary blade and a grass twining prevention cutter, the grass twining prevention cutter is installed on an installation handle, the installation handle is connected with the installation disc, and a plurality of limiting holes are formed in the two side walls of the installation disc; the protection box is connected with a rotating mechanism; the device has the beneficial effects that a rotating mechanism is rotated, a screw rod rotates along a threaded hole formed in a connecting plate, a limiting rod slides along a sliding groove, a mounting handle can be rotated by enabling the limiting rod to slide out of a limiting hole, the angle between a grass winding prevention cutter and the side wall of a mounting disc can be changed, and the threaded connection position of the screw rod and the connecting plate is protected by arranging a protection box; the situation that impurities such as soil are attached to the threaded connection position in the working process of the device and consequently normal use of the device is affected is avoided, through mutual cooperation of the structures, the device cannot be affected by the impurities such as the soil in the adjusting process, the structure is more stable, the phenomenon that the grass winding prevention cutter falls off is avoided, and reliability is high. (national office) | 1. An anti-tangle grass rotary tillage knife, comprising: a mounting disc (1), a rotary tillage blade (2) and an anti-tangle grass knife (4), wherein: the anti-tangle grass knife (4) is installed on the mounting handle (3), the mounting handle (3) is connected with the mounting plate (1), and the two sides of the mounting disc (1) are provided with a plurality of limiting holes (8); <br> The protective box (11) is connected with a rotating mechanism (12), the rotating mechanism (12) is connected with the screw (13), the screw (13) is connected with the connecting plate (14), the limiting rod (15) is provided on the bottom of the connecting plate (14), and one end of the limiting rod (15) is arranged in the chute (16). <br>;2. The anti-tangle grass rotary tillage knife according to claim 1, wherein: the connecting plate (14) is in a "concave" shaped plate-like structure, the threaded hole opened on the connecting plate (14) is connected with the screw (13) thread, the other end of the screw (13) is fixedly connected with one end of the rotating mechanism (12), and the rotating mechanism (12) is rotated and connected with the protective box (11). <br>;3. The anti-tangle grass rotary tiller according to claim 1, wherein: the mounting shank (3) and the mounting disc (1) are rotated and connected, the two sides of the mounting disc (1) are provided with a plurality of connecting grooves (9), the connecting groove (9) is provided with a fan ring groove-like structure, the connecting rod (10) is provided in the connecting groove (9), both ends of the connecting rod (10) are fixed connected with the mounting shank (3), the connecting rod (10) is in a cylindrical structure, and the connecting rod (10) can just slide along the connecting groove (9). <br>;4. The anti-tangle grass rotary tiller according to claim 1, wherein: the anti-tangle grass knife (4) is fixedly connected with a fixing block (17), the fixing block (17) is in a square plate-like structure, the fixing block (17) is connected with the mounting shank (3) by a fixed bolt (18) and the mounting shank (3) threaded, the mounting shank (3) is fixedly connected with an indicator rod (6) and a protective plate (5), the mounting shank (3) is fixedly connected with a protective box (11), and the protective box (11) is fixed in a square box-like structure. <br>;5. The anti-tangle grass rotary tillage knife according to claim 1, wherein: the rotary tillage blade (2) is fixed and installed on the mounting disc (1) by bolting, and a plating number of indicator holes (7) and a limiting hole (8) are provided on the mounting disc (1), and the limiting hole (8) is in a circular groove-like structure. <br>;6. The anti-tangle grass rotary tiller according to claim 1, wherein: the bottom surface of the connecting plate (14) is fixedly connected with a limiting rod (15), the limiting rod (15) is in a circular rod-like structure, and the limiting rod (15) can slide along the chute (16) opened on the mounting shank (3) and slide into the limiting hole (8) opened on the mounting disc (1), and the chute (16) is in a circular groove-like structure. <br> | http://worldwide.espacenet.com/searchResults?ST=singleline&locale=en_EP&submitted=true&DB=worldwide.espacenet.com&query=CN223912883U
CN223912961U | HANGZHOU SHENGDA BEARING CO LTD [--] |  | A01D34/412 | Mechanical engineering/Other special machines | 2026-02-17 |  | Mower blade fixing seat with locking structure | The utility model discloses a hay mower blade fixing seat with a locking structure, which belongs to the technical field of hay mowers and comprises a fixing rod, a blade is movably connected to the surface of the fixing rod, a base is movably connected to the surface of the fixing rod, and the lower surface of the base is attached to the upper surface of the blade. A positioning groove is formed in the blade, a clamping groove is formed in the blade, and a rotating groove is formed in the blade; a connecting groove is formed in the base, positioning columns are fixedly connected to the lower surface of the base, and the positioning columns are symmetrically distributed about the center of the lower surface of the base; and a moving groove is formed in the base. According to the mower blade fixing seat with the locking structure, self-locking of a blade is achieved through the arranged fixing block and the arranged sliding groove, so that the fixing block is tightly attached to the lower surface of the blade, the blade is prevented from loosening and falling off, and reliable safety guarantee is provided for mowing operation; and the risk of injury to operators and the surrounding environment due to accidental falling of the blade is greatly reduced. (national office) | 1. A lawn mower blade fixing seat provided with a locking structure, comprising a fixed rod (3), the surface of the fixing rod (3) is actively connected with a blade (1), and the surface of the fixing rod (3) is actively connected with a base (2), and the lower surface of the base (2) is fitted to the upper surface of the blade (1); <br> It is characterized by: <br> the blade (1) is provided with a positioning groove (14), and the insert (1) is provided with a clamping groove (15), and the blade (1) is provided with a rotating groove (16) inside; <br> the base (2) is provided with a connecting groove (5), and the lower surface of the base (2) is fixedly connected with a positioning column (4), and the center center of the base (4) is symmetrically distributed on the lower surface of the base (2); <br> The base (2) is provided with a moving groove (7). <br>;2. The mower blade fixing seat with a locking structure according to claim 1, wherein: the base (2) is provided with a sliding groove (9), and the surface of the sliding groove (9) is fixedly connected with a spring (10). <br>;3. The lawn mower blade fixing seat equipped with a locking structure according to claim 2, wherein: the other end of the No. 1 spring (10) is fixedly connected with a fixing block (11), and the fixing block (11) is symmetrically distributed in the center of the base (2). <br>;4. The lawn mower blade fixing seat equipped with a locking structure according to claim 3, wherein: the surface of the fixing block (11) is fixedly connected with a metal tie rod (12), and the other end of the metal tie rod (12) is fixedly connected with a stress plate (6). <br>;5. The lawn mower blade fixing seat with a locking structure according to claim 4, wherein: the lower surface of the stress plate (6) is fixedly connected with a No. 2 spring (13), and the other end of the No. 2 spring (13) is fixedly connected with the base (2). <br>;6. The lawn mower blade fixing seat with a locking structure according to claim 5, wherein: the surface of the stress plate (6) is fixedly connected with a connecting rod (8), and the connecting rod (8) is sliding arranged on the surface of the moving groove (7). <br>;7. The lawn mower blade fixing seat with a locking structure according to claim 6, wherein: the surface of the rotating groove (16) is fixedly connected with a No. 3 spring (18), and the other end of the No. 3 spring (18) is fixedly connected with a baffle (17), and the upper surface of the baffle (17) is fitted to the lower surface of the positioning column (4). <br> | http://worldwide.espacenet.com/searchResults?ST=singleline&locale=en_EP&submitted=true&DB=worldwide.espacenet.com&query=CN223912961U
CN223913005U | SHANDONG SUNCO AGRICULTURAL EQUIPMENT TECH CO LTD [--] |  | A01G3/08 | Mechanical engineering/Other special machines | 2026-02-17 |  | Orchard trimmer cutter structure with blade convenient to replace | The utility model discloses an orchard trimmer cutter structure with a blade convenient to replace, and relates to the technical field of orchard trimmers, the orchard trimmer cutter structure comprises a trimmer body and cutter bodies, the number of the cutter bodies is two, the two cutter bodies are used in cooperation with each other, and two symmetrically distributed driving rods are installed at the driving end of one side of the trimmer body. Connecting blocks are fixedly installed on the two driving rods in a movable mode, one ends of the two cutter bodies make contact with the connecting blocks, two symmetrically-distributed second fixing holes are formed in one sides of the two cutter bodies, and two symmetrically-distributed first fixing holes are formed in the middles of the two sides of the two connecting blocks. According to the trimmer, the driving end and the cutter body can be connected and installed through the bolt and the connecting block, so that the trimmer can be installed more conveniently and rapidly, the situation that when the cutter body is replaced in the prior art, a shell of the trimmer body needs to be disassembled to replace the whole trimmer body is avoided, the maintenance efficiency is improved, and the maintenance time and cost are reduced. (national office) | 1. An orchard trimmer knife structure that is convenient for replacing blades, comprising a pruner body (1) and a knife body (2), wherein: the knife body (2) is provided with two that work together with each other, one side of the pruner body (1) is equipped with two symmetrically distributed drive rods (11), the movement of the two driving rods (11) is fixed with a connecting block (12), and one end of the two tool bodies (2) is in contact with the connecting block (12), two symmetrically distributed second fixing holes (21) are provided on one side of the two tool bodies (2), two symmetrically distributed first fixing holes (131) are provided in the middle of both sides of the two connecting blocks (12), the middle part of the plurality of first fixing holes (131) is sliding through the bolt (13), the middle part of the plurality of bolts (13) is sliding through the second fixing hole (21), and one end of the plurality of bolts (13) is threaded with a nut (14) that works together. The driving end of the trimmer body (1) is provided with two symmetrically distributed protective covers (3), the two protective covers (3) are in close contact with each other, and two symmetrically distributed mounting holes (34) are provided on both sides of the two protective covers (3). <br>;2. For example, an orchard trimmer cutter knife structure of claim 1 that is convenient for changing blades, wherein the middle of a plurality of mounting holes (34) is provided with a fixing rod (35), the lower part of a plurality of fixing rods (35) is fixed with a spring (37), the upper part of a plurality of springs (37) is fixed with a moving block (39), and the outer side of a plurality of moving blocks (39) is movably installed with a plurality of support blocks (391) distributed in a ring array. The top ends of a plurality of support blocks (391) are in contact with the outer side of the protective cover (3), the upper part of a plurality of fixing rods (35) is threaded with a rotating block (36), and the bottom end of a plurality of rotating blocks (36) is in contact with the outer surface of the protective cover (3). <br>;3. For example, an orchard trimmer cutter knife structure of claim 1 that is convenient for changing blades, wherein two symmetrically distributed sliders (22) are fixed and installed at one end of the two tool bodies (2), two symmetrically distributed chutes (221) are provided on the inner wall of the two connecting blocks (12), and the four sliders (22) are all sliding cards arranged inside the chute (221). <br>;4. As a tool structure of an orchard pruner of claim 1 that is easy to replace blades, it is characterized by four symmetrically distributed limit rods (31) at the driving end of the trimmer body (1), two symmetrically distributed limit blocks (311) are fixed and installed on one side of the two protective covers (3), and the middle of the four limit blocks (311) are all sliding on the outer surface of the limit bar (31). <br>;5. As a tool structure of an orchard trimmer of claim 1 that is easy to change the blades, wherein one side of the two protective covers (3) is fixedly installed with a shielding brush (32). <br>;6. As a tool structure of an orchard trimmer that is easy to change the blade of claim 1, wherein the bottom end of one of the protective covers (3) is fixedly installed with four evenly distributed positioning blocks (33), and the lower part of the four positioning blocks (33) is sliding on the upper part of the other protective cover (3). <br>;7. As a tool structure of an orchard trimmer of claim 1 that is convenient for changing blades, wherein the lower part of the four fixing rods (35) is fixed with telescopic rods (38), and the bottom ends of the four moving blocks (39) are fixed and installed at the top of the telescopic rod (38). <br>;8. As a tool structure of an orchard trimmer of claim 2 that is convenient for changing blades, wherein the lower part of the four fixing rods (35) is provided with a groove body (392), and a plurality of support blocks (391) are sliding and stuck in the middle of the groove body (392). <br> | http://worldwide.espacenet.com/searchResults?ST=singleline&locale=en_EP&submitted=true&DB=worldwide.espacenet.com&query=CN223913005U
CN223913301U | TIANJIN ZONGTAI METAL PRODUCTS CO LTD [--] |  | A01M29/30;E04G21/32;E04H17/00 | Mechanical engineering/Other special machines;Other fields/Civil engineering | 2026-02-17 |  | Barbed knife blade structure of barbed wire rolling cage | The utility model relates to the technical field of barbed wire rolling cages, in particular to a bayonet blade structure of a barbed wire rolling cage, which comprises a bayonet blade part and a steel wire, and the bayonet blade part is coated on the steel wire. The bayonet blade part comprises a strip-shaped stainless steel sheet and at least one set of first punching openings, the first punching openings are formed along the two sides of the strip-shaped stainless steel sheet at equal intervals, the bayonet blade parts are formed in the positions, located on the two sides of the first punching openings, of the strip-shaped stainless steel sheet, and second punching openings are formed in the two sides of the bayonet blade parts. Protective thorn pieces are provided for the thorn wire rolling cage through the thorn piece part, so that people in the two sides of the thorn pieces are difficult to cross, the two sides of the thorn pieces are protected, a good bending yield section is formed in the middle of the thorn piece part through the second punching opening, and after the thorn piece part is wound into a rolling cage shape along with a steel wire, the thorn pieces on the two sides of the second punching opening are easier to open, and thorn tips are exposed. The spines spread on the rolling cage are more dense and more effective, and objects can be better intercepted. (national office) | 1. A barbed blade structure of a barbed wire rolling cage, wherein comprising a barbed blade part (1) and a steel wire (2), and the barbed blade part (1) is wrapped on the steel wire (2); <br> The barbed blade part (1) comprises a strip stainless steel sheet (101) and a first punch incision (102), and the first punch incision (102) is provided with at least one set, and the first punch incision (102) is opened at an equal distance along both sides of the strip stainless steel sheet (101); <br> on the strip stainless steel sheet (101) and located on both sides of the first flush incision (102) to form a barbed piece (103); <br> the second punch incision (1031) is provided on both sides of the stinging part (103), and the stab part (103) is located on both sides of the second punch incision (1031) to form a stab (1032); <br> the first flush incision (102) is a trapezoidal structure; <br> the second punch incision (1031) is a triangular or trapezoidal structure; <br> The spinal blade (1032) is a trapezoidal sheet with sharp angles on both sides. <br> | http://worldwide.espacenet.com/searchResults?ST=singleline&locale=en_EP&submitted=true&DB=worldwide.espacenet.com&query=CN223913301U
CN223914006U | SHENZHEN HESHENG INNOVATION TECH CO LTD [--] |  | A47J43/07 | Other fields/Furniture, games | 2026-02-17 |  | Turbulent flow blade connecting structure and milk foam machine | The utility model belongs to the technical field of foaming devices, and discloses a turbulent flow blade connecting structure and a milk foam machine. The turbulent flow blade connecting structure comprises a rotating shaft, a turbulent flow blade assembly and a main paddle. The rotating shaft extends in the vertical direction and is fixedly arranged in the cup body; the turbulent flow blade assembly comprises a turbulent flow blade body and a turbulent flow blade lower cover, a mounting groove is formed in the turbulent flow blade lower cover, the rotating shaft is provided with a prismatic mounting part, and the mounting part can extend into the mounting groove and is attached to the inner wall of the mounting groove. By arranging the mounting part and the mounting groove, the contact area between the turbulent flow blade lower cover and the rotating shaft is increased, and the connection strength between the two is improved; the spoiler blade body cannot rotate in the cup body, the liquid in the cup body is driven to flow through the main blades capable of relatively rotating, so that the flowing liquid rotates relative to the spoiler blade body, the effects of enhancing liquid mixing and shearing can be achieved, foam forming and refining are promoted, and meanwhile the safety is higher. (national office) | 1. Spoiler blade connection structure, which is characterized by: <br> The shaft (1) extends in the vertical direction and is fixed in the cup; <br> the spoiler blade assembly (2), comprising the spoiler blade body (21) and the spoiler blade lower cover (22), the spoiler blade lower cover (22) is connected to the bottom end of the spoiler blade body (21), the spoiler blade lower cover (22) is provided with a mounting groove (220), the rotating shaft (1) is provided with a prismatic mounting part (11), the mounting part (11) can extend into the mounting groove (220) and is fitted to the inner wall of the mounting groove (220); <br> The main propeller (3), the main propeller (3) can be rotatably arranged on the outer side of the rotating shaft (1), and the main propeller (3) can stir the liquid in the cup body when it rotates around the rotating shaft (1). <br>;2. The spoiler blade connection structure of claim 1, wherein the spoiler blade body (21) comprises: <br> the connecting sleeve rod (211), the bottom end is provided with an opening, and the lower cover of the spoiler blade (22) is plugged into the connecting sleeve rod (211) through the opening; <br> A plurality of spoiler blades (212), arranged along the circumferential interval of the connecting sleeve rod (211), and the spoiler blade (212) is fixedly connected to the connecting sleeve rod (211). <br>;3. The spoiler blade connection structure of claim 1, wherein a transfer groove (310) and a transfer channel running through in the vertical direction are provided on the main propeller blade (3), the transfer channel is connected to the groove bottom of the transfer groove (310), and when the rotating shaft (1) extends into the transfer channel, the lower cover of the spoiler blade (22) extends into the transfer groove (310). <br>;4. The spoiler blade connection structure according to claim 3, wherein a limiting boss (12) is provided on the outer side of the rotating shaft (1), and when the rotating shaft (1) extends into the transfer channel, the lower cover of the spoiler blade (22) is confined to the upper part of the limit boss (12). <br>;5. The spoiler blade connection structure of claim 3, wherein the bottom end of the lower cover of the spoiler blade (22) is provided with a thickened part (221), and the thickened part (221) can extend into the adapter groove (310). <br>;6. The spoiler blade connection structure of claim 1, wherein the bottom of the main paddle (3) is provided with a lower cover of the paddle blade (31), the lower cover of the paddle (31) is provided with an adapter hole, the outer side of the rotating shaft (1) is provided with a compression bevel (13), and when the rotating shaft (1) passes through the adapter hole, the inner wall of the adapter hole is pressed against the pressure inclined surface (13). <br>;7. The spoiler blade connection structure according to claims 1-6, wherein the material of the lower cover of the spoiler blade (22) is plastic. <br>;8. The spoiler blade connection structure of claims 1-6, wherein the shape of the opening of the mounting groove (220) comprises but is not limited to a straight shape, a hexagon and a triangle. <br>;9. The spoiler blade connection structure of claim 1, wherein a avoidance groove (222) running through the horizontal direction is provided on the side wall of the mounting groove (220). <br>;10. Milk frothing machine, which is characterized by, including: <br> cup body; <br> the spoiler blade connection structure of any of the above claims 1-9; <br> The driving mechanism is fixed under the cup body, and the driving mechanism is configured to drive the main paddle (3) to rotate relative to the rotating shaft (1). <br> | http://worldwide.espacenet.com/searchResults?ST=singleline&locale=en_EP&submitted=true&DB=worldwide.espacenet.com&query=CN223914006U
CN223914774U | DALIAN RUIYUANPOWER CO LTD [--] | Y02W30/84 | B01D25/12;B01D25/38 | Chemistry/Chemical engineering | 2026-02-17 |  | Filter press for waste lithium battery treatment | The utility model relates to the technical field of waste lithium battery processing, in particular to a filter press for waste lithium battery processing, which comprises a support frame, a pressing plate and a thrust plate are arranged on the inner wall of the support frame, a plurality of mounting frames are arranged in the support frame, and an auxiliary component comprises filter plates arranged in the mounting frames. A rotating plate and two locking grooves are arranged on the inner wall of the filter plate, two hole grooves are formed in the outer wall of the rotating plate, and activation buttons and locking blocks are arranged in the two hole grooves; a plurality of cavities are formed in one side of the rotating plate, electromagnets and protruding blocks are arranged in the multiple cavities, and magnetic plates are arranged at one ends of the protruding blocks. According to the filter plate, the rotatable auxiliary filter plate is mounted in the filter plate, the protruding block extending out of the auxiliary filter plate is in contact with the other filter plate when the auxiliary filter plate rotates, filter-pressed materials are scattered through the protruding block, internal residual liquid can flow out conveniently, residues are reduced, impurities attached to the filter plate are cleaned in an auxiliary mode by abutting against the filter plate, and the filter plate is convenient to clean. The dredging and filtering efficiency of the filter plate is effectively improved, and the service life of equipment is prolonged. (national office) | 1. A filter press for the treatment of waste lithium batteries, comprising a support frame (1), the inner wall of the support frame (1) is provided with a compression plate (2) and a thrust plate (3), the support frame (1) is provided with a plurality of mounting frames (4), and the mounting frame (4) is provided with an auxiliary assembly for improving the pressure effect during the pressure treatment of the waste lithium battery, wherein: the auxiliary assembly comprises a filter plate (5) arranged inside the mounting frame (4), the inner wall of the filter plate (5) is provided with a rotating plate (6) and two locking grooves (501), the outer wall of the rotating plate (6) is provided with two hole grooves (7), and the two hole grooves (7) are provided with an activation button (701) and a lock block (702) inside; <br> A plurality of cavities (8) are provided on one side of the rotating plate (6), an electromagnet (801) and a bump (802) are provided inside the plurality of cavities (8), and a magnetic plate (9) is provided at one end of the bump (802). <br>;2. The filter press for the treatment of waste lithium batteries according to claim 1, wherein: a plurality of mounting frames (4) arrays are distributed between the compression plate (2) and the thrust plate (3), the filter plate (5) is internally inlaid and connected with the mounting frame (4), and the rotating plate (6) is located in the filter plate (5) and is rotated and connected with the inner wall of the filter plate (5). <br>;3. The filter press for the treatment of waste lithium batteries according to claim 1, wherein: two lock grooves (501) ring segments are on both sides of the filter plate (5), two hole grooves (7) annular are distributed at both ends of the outer wall of the rotating plate (6), and the angle of the hole groove (7) corresponds to the lock groove (501), and is connected when the hole groove (7) and the lock groove (501) are matched. <br>;4. The filter press for the treatment of waste lithium batteries according to claim 1, wherein: one end of the lock block (702) is located in the hole groove (7), and is slidingly connected with the inner wall of the hole groove (7), and the other end extends to the lock groove (501) of the inner wall of the filter plate (5), and one end of the lock block (702) and the lock groove (501) are both arc-shaped structures, and the activation button (701) is electrically connected with the electromagnet (8) in the cavity (8). <br>;5. The filter press for the treatment of waste lithium batteries according to claim 1, wherein: a plurality of cavity (8) arrays are distributed on one side of the rotating plate (6) and are located in the central area of the rotating plate (6). <br>;6. The filter press for the treatment of waste lithium batteries according to claim 1, wherein: the bump (802) is located in the cavity (8) and is slidingly connected with the inner wall of the cavity (8), the electromagnet (801) is connected to the inner wall of the cavity (8) by bolts, and is magnetically connected with the magnetic plate (9) at one end of the bump (802), and the bump (802) slides inside the cavity (8) through the magnetic pole. <br> | http://worldwide.espacenet.com/searchResults?ST=singleline&locale=en_EP&submitted=true&DB=worldwide.espacenet.com&query=CN223914774U
CN223915185U | JIANGSU LANSEYUAN ENVIRONMENTAL PROTECTION TECH CO LTD [--] |  | B01F27/90;B01D3/10;B01F27/054 | Chemistry/Chemical engineering | 2026-02-17 |  | Stirring blade adjusting mechanism of low-temperature vacuum distillation equipment | The utility model relates to the technical field of stirring shafts, in particular to a stirring blade adjusting mechanism of low-temperature vacuum distillation equipment. The stirring blade adjusting mechanism of the low-temperature vacuum distillation equipment comprises a second synchronizing wheel, a first through hole is formed in the top of the second synchronizing wheel in a penetrating mode, a stirring shaft is arranged in the first through hole, a sliding groove is formed in the top of the stirring shaft, and second through holes are evenly formed in the inner side wall of the sliding groove in a penetrating mode. A first heat-resistant sealing ring is arranged in the second through hole, a rotating shaft is arranged in the first heat-resistant sealing ring, stirring blades are arranged on the outer side of the rotating shaft, and a gear is arranged on the side, away from the stirring blades, of the rotating shaft; the electric telescopic rod downwards pushes the rack to drive the gear to rotate, so that the stirring blades are driven to turn over by an angle, and aiming at liquids with different viscosities in the low-temperature vacuum distillation tank, the inclination angles of the stirring blades are quickly adjusted, so that the liquids with different viscosities are better stirred. (national office) | 1. A stirring blade adjustment mechanism of low-temperature vacuum distillation equipment, which is characterized by: <br> the second synchronous wheel (25), the top of the second synchronous wheel (25) is provided with a first through hole, the first through hole is provided with a stirring shaft (2), the top of the stirring shaft (2) is provided with a chute, the inner side wall of the chute is uniformly penetrated by a second through hole, the second through hole is provided with a first heat-resistant sealing ring (24), the first heat-resistant sealing ring (24) is provided with a rotating shaft (22), the outer side of the rotating shaft (22) is provided with a mixing blade (21), and the rotating shaft (22) is provided A gear (23) is provided on the side away from the stirring blade (21), the gear (23) is located in the chute, the stirring blade (21) is located on the outside of the stirring shaft (2), the outer wall of the gear (23) is meshed with a gear rack (18), the outer wall of the rack (18) is provided with a limiting column (19), the inner side wall of the chute is uniformly opened with a limiting groove, the limiting groove runs through the top of the stirring shaft (2), the limiting column (19) is arranged in the limiting groove, and the stirring blade (21) A cryogenic vacuum distillation tank (1) is placed on the outside. <br>;2. The stirring blade adjustment mechanism of the low-temperature vacuum distillation equipment according to claim 1, wherein: the top of the low-temperature vacuum distillation tank (1) is penetrated by a third through hole, the third through hole is provided with a second heat-resistant sealing ring (27), and the stirring shaft (2) is arranged in the second heat-resistant sealing ring (27). <br>;3. The stirring blade adjustment mechanism of the low-temperature vacuum distillation equipment according to claim 2, wherein: the outer ring of the stirring shaft (2) is uniformly arranged with two sets of first limiting rings (26), the two sets of the first limiting ring (26) are located on the upper and lower sides of the third through hole, and the second synchronous wheel (25) is located above the low-temperature vacuum distillation tank (1). <br>;4. The stirring blade adjustment mechanism of the low-temperature vacuum distillation equipment according to claim 1, wherein: the outer ring of the shaft (22) is uniformly arranged with two sets of second limiting rings (28), and the second through hole is located between two sets of second limiting rings (28). <br>;5. The stirring blade adjustment mechanism of the low-temperature vacuum distillation equipment according to claim 1, wherein: a motor (11) is provided on the right side of the low-temperature vacuum distillation tank (1), a first synchronous wheel (12) is provided on the top of the output end of the motor (11), and the outer side of the first synchronous wheel (12) and the second synchronous wheel (25) is meshed with a timing belt (13). <br>;6. The stirring blade adjustment mechanism of the low-temperature vacuum distillation equipment according to claim 1, wherein: the top of the rack (18) is provided with a connecting disc (17), the connecting disc (17) is located above the second synchronous wheel (25), the top of the connecting disc (17) is arranged with an electric telescopic rod (14), the outer wall of the electric telescopic rod (14) is uniformly arranged with a support column (15), and the support column (15) is uniformly arranged on the top of the low-temperature vacuum distillation tank (1), The top of the connecting disc (17) is provided with a groove, the inner wall of the groove is provided with a ring limiting groove, the telescopic end of the electric telescopic rod (14) is located in the groove, the outer ring of the telescopic end of the electric telescopic rod (14) is provided with a third limiting ring (16), and the third limiting ring (16) is arranged in an annular limiting groove. <br> | http://worldwide.espacenet.com/searchResults?ST=singleline&locale=en_EP&submitted=true&DB=worldwide.espacenet.com&query=CN223915185U
CN223915189U | WUXI LINGDING INTELLIGENT TECH CO LTD [--] | Y02E60/10;Y02P70/50 | B01F27/90;B01F27/85;B01F35/30;B01F35/71;B01F35/75 | Chemistry/Chemical engineering | 2026-02-17 |  | Conveying and stirring barrel for lithium battery | The utility model discloses a conveying and mixing drum for lithium batteries, which belongs to the technical field of lithium battery production equipment and comprises a mixing drum body, a top cover is detachably mounted at the top of the mixing drum body, a frame is fixedly mounted at the top of the top cover, and a rotating shaft is rotatably mounted in the frame. A bevel gear I and a bevel gear II are fixedly mounted on the outer side of the rotating shaft, two groups of stirring shafts are rotatably mounted in the top cover, multiple groups of stirring blades are fixedly mounted on the outer sides of the two groups of stirring shafts, bevel gears III are fixedly mounted on the tops of the two groups of stirring shafts, and a feeding pipe is mounted on one side of the stirring barrel body in a communicating manner; a discharge port of the stirring barrel body is communicated with a discharge pipe, the bottom of the discharge pipe is communicated with a material conveying box, and an auger is rotatably mounted in the material conveying box, so that the mixing quality of lithium battery slurry is effectively improved, the performance consistency of lithium batteries is further improved, and the requirement of large-scale production for rapid material supply is met; the stirring process can be carried out in time, and the overall production efficiency is improved. (national office) | 1. A conveying mixing drum for lithium batteries, wherein: the mixing drum body (1), the top of the mixing drum body (1) is detachable and installed with a top cover (2), the top of the top cover (2) is fixedly installed with a frame (6), the inner rotation of the frame (6) is installed with a rotating shaft (17), the outer side of the rotating shaft (17) is fixedly installed with bevel gear one (18) and bevel gear two (19), and the inner rotation of the top cover (2) is installed with two sets of stirring shafts (15), The outer side of the two sets of mixing shafts (15) is fixedly installed with a plinter of multiple sets of mixing blades (16), the top of the two sets of mixing shafts (15) is fixedly installed with bevel gears three (20), one side of the mixing drum body (1) is connected and equipped with a feeding pipe (3), one end of the feeding pipe is connected and installed with a feeding box (21), the inner rotation of the feeding box is equipped with a mixing rod (23), the mixing drum body (1) is connected and installed with a discharge pipe (8), and the discharge pipe (8) is connected and installed. The bottom of the conveying box (10) is connected and installed, the inner rotation of the conveying box (10) is equipped with an auger (13), and the bottom connection of the conveying box (10) is equipped with a discharge pipe (12). <br>;2. The conveying mixing drum for lithium batteries according to claim 1, wherein the outer side of the mixing drum body (1) is fixedly installed with a support frame (4), the bottom of the support frame (4) is fixedly installed with three sets of support legs (5), the bottom of the conveying box (10) is fixedly installed with two sets of support plates (14), the outer side of the outlet of the mixing drum body (1) and the outer side of the discharge pipe (8) are fixedly installed with a connecting flange (9), and the mixing drum body (1) is fixedly installed The discharge port and the discharge pipe (8) are connected by a connecting flange (9), and one side of the feeding box (21) is fixedly installed with a motor three (22), and one end of the stirring rod (23) is fixedly installed on the output end of the motor three (22). <br>;3. The conveying mixing drum for lithium batteries according to claim 1, wherein one side of the frame (6) is fixedly installed with a motor (7), and one end of the shaft (17) is fixedly installed on the output end of the motor (7). <br>;4. The conveying mixing drum for lithium batteries according to claim 1, wherein the bevel gear one (18) and bevel gear two (19) are respectively engaged with the corresponding bevel gear three (20), the bevel gear one (18), bevel gear two (19) and bevel gear three (20) are all arranged in the frame (6), and the bevel gear one (18) is opposite to the bevel gear two (19). <br>;5. The conveying mixing drum for lithium batteries according to claim 1, wherein one side of the conveying box (10) is fixedly installed with a motor two (11), and one end of the auger (13) is fixedly installed on the output end of the motor two (11). <br>;6. The conveying mixing drum for lithium batteries according to claim 1, wherein two sets of rotary holes are provided on the top of the top cover (2), and the two sets of stirring shafts (15) rotate and are installed in the corresponding rotary holes. <br> | http://worldwide.espacenet.com/searchResults?ST=singleline&locale=en_EP&submitted=true&DB=worldwide.espacenet.com&query=CN223915189U
CN223915481U | XINJIANG XINGSHENGDA REGENERATION RESOURCE CO LTD [--] |  | B02C4/02;B02C4/28 | Chemistry/Chemical engineering | 2026-02-17 |  | Fan blade recycling and crushing device | The utility model provides a fan blade recycling and crushing device, and relates to the technical field of fan blade recycling. The fan blade recycling and crushing device comprises a crushing box used for crushing fan blades, and a first crushing mechanism and a second crushing mechanism are installed in the crushing box. The first crushing mechanism is installed in the crushing box, the first crushing mechanism preliminarily crushes the waste fan blades, blade fragments downwards fall to the second crushing mechanism, the blade fragments fall between a second crushing roller and a crushing barrel, the second crushing roller is driven by the driving mechanism to rotate, the second crushing roller is matched with the crushing barrel, and the crushing efficiency is improved. And a limiting ring is installed at the top of the partition plate, the top of the limiting ring is connected with a material receiving plate, then the preliminarily-crushed blade fragments fall into the limiting ring through the material receiving plate, meanwhile, a transmission shaft drives a material scraping plate to move, and the blade fragments can fall into the crushing barrel to be crushed. (national office) | 1. A fan blade recovery and crushing device, wherein comprising a crushing box (10) for fan blade crushing, the first crushing mechanism (20) and the second crushing mechanism (30) are installed in the crushing box (10), the bottom of the crushing box (10) is equipped with an inclined discharge plate (40), the second crushing mechanism (30) rotates through the discharge plate (40), the outer wall of the crushing box (10) is equipped with a driving mechanism (50), and the driving mechanism (50) is installed on the outer wall of the crushing box (10) transmission with the first crushing mechanism (20) and the second crushing mechanism (30). <br>;2. The fan blade recovery crushing device of claim 1, wherein the first crushing mechanism (20) comprises two first crushing rollers (210), the two first crushing rollers (210) are rotated and arranged on the top of the crushing box (10), and the first crushing roller (210) is installed at one end with a first flat gear (220), and the two first flat gears (220) are arranged in mutual meshing, and the driving mechanism (50) and one of the first crushing rollers (210). ) transmission. <br>;3. The fan blade recovery crushing device of claim 2, wherein the second crushing mechanism (30) comprises a partition (310) fixed installed in the crushing box (10), the bottom of the partition plate (310) is connected with three crushing cylinders (320), the three crushing cylinders (320) are provided with a second crushing roller (330), and the bottom of the three second crushing rollers (330) is fixedly connected with a rotating shaft (340) that rotates through the discharge plate (40). <br>;4. The fan blade recovery crushing device of claim 3, wherein the second crushing mechanism (30) also includes a transmission shaft (350) transmitted with the driving mechanism (50), the transmission shaft (350) rotates through the partition plate (310) and the discharge plate (40), and the transmission shaft (350) and three rotating shafts (340) are transmitted. <br>;5. The fan blade recovery and crushing device of claim 4, wherein the top of the partition (310) is fixedly installed with a limiting ring (60), the top of the limiting ring (60) is fixedly connected with a receiving plate (610), and one end of the receiving plate (610) is fixedly connected with the inner wall of the crushing box (10). <br>;6. The fan blade recovery and crushing device of claim 5, wherein two scraping plates (70) are fixedly connected on the outer wall of the transmission shaft (350), and the two scraper plates (70) are sliding and arranged on the partition plate (310), and one end of the fan blade is arranged in sliding contact with the inner wall of the limit ring (60). <br>;7. The fan blade recovery crushing device of claim 3, wherein a crushing tooth (80) is fixed and installed on the inner wall of the crushing cylinder (320), and the crushing tooth (80) is staggered with the teeth on the outer wall of the second crushing roller (330). <br>;8. The fan blade recovery and crushing device of claim 4, wherein the driving mechanism (50) comprises a motor (510), the drive shaft of the motor (510) is connected with a connecting shaft (520), and the connecting shaft (520) is transmitted with one of the first crushing rollers (210) and the transmission shaft (350). <br> | http://worldwide.espacenet.com/searchResults?ST=singleline&locale=en_EP&submitted=true&DB=worldwide.espacenet.com&query=CN223915481U
CN223915580U | JIANGXI JIUCHUAN ENVIRONMENTAL PROTECTION TECH CO LTD [--] | Y02W30/84 | B02C23/02;B02C23/04;H01M6/52;H01M10/54 | Chemistry/Chemical engineering;Electrical engineering/Electrical machinery, apparatus, energy | 2026-02-17 |  | Continuous nitrogen rapid replacement device for crushing waste lithium battery | The utility model discloses a continuous nitrogen quick replacement device for crushing a waste lithium battery, which relates to the technical field of waste lithium battery recovery and comprises a shell, a replacement chamber arranged in the shell, a driving component arranged at the top of the shell, an impeller coaxially arranged in the replacement chamber and rotatably and hermetically connected with the replacement chamber, and the impeller is connected with the driving component. The feeding port is formed in the top of the shell, the discharging port is formed in the bottom of the shell, the discharging port and the feeding port are arranged in a staggered mode, and the multiple gas circulation assemblies are annularly arranged on the shell; according to the continuous nitrogen rapid replacement device for crushing the waste lithium batteries, continuous feeding of the waste lithium batteries can be achieved, nitrogen replacement is conducted on the waste lithium batteries before the waste lithium batteries are crushed, so that the fire and explosion risks during battery crushing are reduced, production safety is guaranteed, meanwhile, the size of a nitrogen replacement facility is reduced on the premise that the productivity is not affected, and the production cost is reduced. The overall equipment height and occupied area are reduced, and the space utilization rate is increased. (national office) | 1. A continuous nitrogen rapid displacement device for crushing waste lithium batteries, which is characterized by: including shell (1); <br> the replacement chamber (2), the replacement chamber (2) is arranged in the shell (1); <br> the driving assembly (3), the driving assembly (3) is arranged on the top of the shell (1); <br> impeller (4), the impeller (4) is coaxial arranged in the replacement chamber (2), and is connected with the replacement chamber (2) by rotating seal, and the impeller (4) is connected with the driving assembly (3); <br> the feeding port (5), the feeding port (5) is arranged on the top of the shell (1); <br> the discharge port (6), the discharge port (6) is arranged at the bottom of the shell (1), and is arranged in a staggered manner with the feeding port (5); <br> a plurality of gas flow components (7), and a plinter gas flow assembly (7) is arranged on the shell (1) in a ring shape. <br>;2. The continuous nitrogen rapid displacement device for crushing waste lithium batteries according to claim 1, wherein: the driving assembly (3) comprises a motor (31), and the motor (31) is arranged on the top of the shell (1); <br> the reducer (32), the reducer (32) is arranged on the top of the housing (1) and is connected with the motor (31) and the impeller (4). <br>;3. The continuous nitrogen rapid displacement device for crushing waste lithium batteries according to claim 1, wherein: the impeller (4) comprises a rotating shaft (41), the bottom end of the rotating shaft (41) is rotated and connected with the bottom wall of the replacement chamber (2), and the top end of the rotating shaft (41) runs through the shell (1) and is connected with the driving assembly (3); <br> a plurality of blades (42), a plinter of blades (42) in a ring shape on the rotating shaft (41), and a gas circulation assembly (7) is provided between two adjacent blades (42). <br>;4. The continuous nitrogen rapid displacement device for crushing waste lithium batteries according to claim 3, wherein: the impeller (4) also includes a sealing strip (43), and the sealing strip (43) is arranged between the blade (42) and the inner wall of the replacement chamber (2). <br>;5. The continuous nitrogen rapid displacement device for crushing waste lithium batteries according to claim 1, wherein: the shell (1) comprises a cylinder (11); <br> the upper cover plate (12), the upper cover plate (12) is sealed on the top of the cylinder (11), and the upper cover plate (12) is provided with the feeding port (5); <br> The lower cover plate (13), the lower cover plate (13) is sealed at the bottom of the cylinder (11), and the discharge port (6) is provided on the lower cover plate (13), and the driving assembly (3) is provided between the upper cover plate (12) and the lower cover plate (13). <br>;6. The continuous nitrogen rapid displacement device for crushing waste lithium batteries according to claim 5, wherein: the gas flow assembly (7) comprises an air intake pipe (71), and the air intake pipe (71) is arranged on the cylinder (11) and is connected with the replacement chamber (2); <br> the outlet pipe (72), the outlet pipe (72) is arranged on the upper cover plate (12) and is connected with the replacement chamber (2). <br>;7. The continuous nitrogen rapid displacement device for crushing waste lithium batteries according to claim 6, wherein: the gas flow assembly (7) also includes a gas analyzer (73), and the gas analyzer (73) is arranged on the cylinder (11), which can monitor the gas oxygen content of the replacement chamber (2). <br>;8. The continuous nitrogen rapid displacement device for crushing waste lithium batteries according to claim 6, wherein: the feeding port (5) is one of the outlet pipes (72). <br>;9. The continuous nitrogen rapid displacement device for crushing waste lithium batteries according to claim 3, wherein: a blade (42) is provided between the feeding port (5) and the discharge port (6). <br> | http://worldwide.espacenet.com/searchResults?ST=singleline&locale=en_EP&submitted=true&DB=worldwide.espacenet.com&query=CN223915580U
CN223915702U | CLP HUACHUANG POWER TECH RES CO LTD [--];HAILIN ZHONGDIAN HAILANG WIND POWER CO LTD [--] | Y02E10/72 | B05B13/04 | Chemistry/Chemical engineering | 2026-02-17 |  | Blade anti-corrosion treatment device for fan | The utility model provides a blade anti-corrosion treatment device for a fan. The blade anti-corrosion treatment device comprises a protective cover, a transmission assembly, a driving motor, a retainer and a plurality of nozzles, a spraying cavity for spraying a preservative is formed in the protective cover, and a hook is arranged in the protective cover; the transmission assembly and the protective cover are coaxially arranged in the spraying cavity, and the holder is arranged on the surface of the transmission assembly in a liftable mode. The fixed end of the driving motor is fixedly connected with the protective cover, and the movable end of the driving motor is meshed with the transmission assembly; a plurality of nozzles are fixedly arranged on the periphery of the retainer at intervals, and each nozzle is communicated with the coating tank; and after the driving motor is started, the transmission assembly drives each nozzle to rotate along the periphery of the hook so as to perform spraying operation on the fan. According to the utility model, the fan is suspended through the hook, and after the driving motor is started, the transmission assembly drives each nozzle to do lifting motion and circular motion along the periphery of the fan, so as to ensure that a uniform protective layer is formed after the spraying operation of the fan is completed. (national office) | 1. A blade anti-corrosion treatment device for fans, which is characterized by: protective cover (1), transmission assembly (2), drive motor (3), cage (4) and multiple nozzles (5); the protective cover (1) is provided with a spraying cavity for spraying preservatives, and the protective cover (1) is provided with a hook (7); the transmission assembly (2) and the protective cover (1) are coaxial in the spraying cavity, and the cage (4) can be lifted and lowered on the surface of the transmission assembly (2); the fixed end of the drive motor (3) is fixedly connected with the protective cover (1), and the movable end of the drive motor (3) is meshed with the transmission assembly (2); the peripheral interval of the cage (4) is fixed with a plurality of nozzles (5), each nozzle (5) is connected with the paint tank (6); When the drive motor (3) is started, the transmission assembly (2) drives each nozzle (5) to rotate along the periphery of the hook (7) to spray the fan. <br>;2. The blade anti-corrosion treatment device for the fan according to claim 1, wherein the transmission assembly (2) comprises: a rotating table (21), a gear seat (22) and a rotating shaft (23); the rotating table (21) is fixed at intervals on the outer interval of a plarity of electric telescopic rods (8), and the movable ends of each electric telescopic rod (8) are fixed connected to the cage (4); The outer circumference of the gear seat (22) is meshed with the active end of the drive motor (3), one end of the rotating shaft (23) is fixedly connected with the rotating table (21), and the other end of the rotating shaft (23) is fixedly connected with the gear seat (22). <br>;3. The blade anti-corrosion treatment device for a fan according to claim 2, wherein the protective cover (1) comprises: a cover body (11), a bearing platform (12), a base (13) and a plurality of support legs (14); the hood body (11) is connected with the base (13) buckle to form the spraying cavity; the bearing platform (12) is embedded in the hood body (11) to layer the spraying cavity; The peripheral surface of the base (13) is fixed with a plurality of support legs (14), and each support leg (14) is arranged along the perimeter of the base (13). <br>;4. The blade anti-corrosion treatment device for a fan according to claim 3, wherein the surface of the bearing platform (12) is provided with a through hole (121) and a guide hole (122); One end of the shaft (23) passes through the through hole (121) and is fixedly connected with the gear seat (22), the movable end of the drive motor (3) passes through the guide hole (122) and engages with the gear seat (22), and the guide hole (122) is located on the outer ring of the through hole (121). <br>;5. The blade anti-corrosion treatment device for the fan according to claim 4, wherein the gap depression on the outer surface of the bearing table (12) forms a plurality of notches (123) matching the paint tank (6), and each notch (123) is located between the adjacent electric telescopic rod (8). <br>;6. The blade anti-corrosion treatment device for the fan according to claim 4, wherein each nozzle (5) is fixed on the inner ring surface of the cage (4), and each nozzle (5) extends inward along the radial direction of the cage (4). <br>;7. The blade anti-corrosion treatment device for a fan according to claim 4, wherein one end of the cover body (11) is provided with a limit groove (111), and the fixed end of the drive motor (3) is fixed in the limit groove (111). <br>;8. The blade anti-corrosion treatment device for a fan according to claim 4, wherein the hood body (11), the bearing platform (12), the rotating shaft (23), and the base (13) are coaxial arrangements. <br> | http://worldwide.espacenet.com/searchResults?ST=singleline&locale=en_EP&submitted=true&DB=worldwide.espacenet.com&query=CN223915702U
CN223915792U | SUZHOU HAIXUAN NEW ENERGY CO LTD [--] | Y02E60/10 | B05C5/02 | Chemistry/Surface technology, coating | 2026-02-17 |  | Lithium battery gluing machine | The utility model relates to the technical field of battery gluing, in particular to a lithium battery gluing machine which comprises a rack, a supporting seat fixedly mounted on the rack, and a gluing mechanism for gluing a lithium battery, the gluing mechanism comprises a first air cylinder, a piston rod of the first air cylinder is fixedly connected with a piston, the piston is installed in the discharging barrel in a sliding mode, an extrusion block is fixedly installed at the bottom of the piston, and the edge of the top of the piston is fixedly connected with a sealing plate. According to the rubber discharging device, rubber in the discharging barrel can be fully extruded out through the piston and the extrusion block, the situation that the rubber is solidified and difficult to clean in the discharging barrel is avoided, the sealing plate can seal the feeding port, and the situation that the rubber enters the position of the piston rod in the discharging barrel and affects movement of the piston is avoided; and the negative pressure and the viscosity of the sizing material are utilized, so that the sizing material cannot be discharged out of the discharging barrel due to gravity, and the practicability of the device is improved. (national office) | 1. A lithium battery gluing machine, which is characterized by: a rack, a support seat fixed on the frame, a gluing mechanism for gluing lithium batteries; <br> The gluing mechanism comprises: the first cylinder, the piston rod of the first cylinder is fixedly connected with a piston, the piston slides installed in the blanking barrel, the bottom of the piston is fixedly installed with an extrusion block, and the edge of the top of the piston is fixedly connected with a sealing plate. <br>;2. The lithium battery gluing machine of claim 1, wherein the sealing plate is arc-shaped, and the sealing plate slides to contact the inner wall of the lower barrel. <br>;3. The lithium battery gluing machine of claim 1, wherein the lower end of the lower end of the lower barrel is provided with a conical discharge nozzle, and the extrusion block coincides with the inner wall of the discharge nozzle. <br>;4. The lithium battery gluing machine of claim 1, wherein a feeding port is provided on the side of the lower barrel, and one end of the feeding port is in the same curved surface as the sealing plate. <br> | http://worldwide.espacenet.com/searchResults?ST=singleline&locale=en_EP&submitted=true&DB=worldwide.espacenet.com&query=CN223915792U
CN121544619A | UNIV ZHEJIANG SCIENCE & TECH [CN] | G06T7/0004;G06V10/25;G06V10/454;G06V10/478;G06V10/52;G06V10/764;G06V10/766;G06V10/806;G06V10/82;G06N3/045;G06N3/0442;G06N3/0464;F03D17/0285;G01N21/8806;G01N21/8851;G01N21/95;G06T2207/20081;G06T2207/20084;G06T2207/30108;G06V2201/06;G06V2201/07 | G06T7/00;F03D17/00;G01N21/88;G01N21/95;G06N3/0442;G06N3/045;G06N3/0464;G06V10/25;G06V10/44;G06V10/46;G06V10/52;G06V10/764;G06V10/766;G06V10/80;G06V10/82 | Electrical engineering/Computer technology;Instruments/Measurement;Mechanical engineering/Engines, pumps, turbines | 2026-02-17 |  | Wind power generation blade surface defect detection method and system based on TFPN-YOLO model | The invention relates to a wind power generation blade surface defect detection method and system based on a TFPN-YOLO model, and the method comprises the steps: constructing an improved defect detection network which takes a YOLOv12 network as a basic network; obtaining a wind power generation blade surface image data set, constructing a data set after preprocessing, and training the improved defect detection network by using the data set; collecting a wind power generation blade surface map, inputting the surface map into the trained improved defect detection network, and obtaining defect category, position and confidence information; system setting is realized by the method. According to the method, key problems in the field of wind power generation blade surface defect detection are effectively solved, the detection precision and efficiency are remarkably improved, the consumption of computing resources is reduced, the applicability and stability of the model are improved, a new solution is provided for blade surface defect detection in the wind power generation industry, and technical progress and development in the field are promoted. (national office) | 1. A wind power generation blade surface defect detection method based on the TFPN-YOLO model, wherein: the method constructs an improved defect detection network, and the improved defect detection network is based on the YOLOv12 network; <br> obtaining a wind power generation blade surface image dataset, constructing a dataset after preprocessing, and training the improved defect detection network with the dataset; <br> Collect the surface diagram of the wind power generation blade, input the improved defect detection network after training, and obtain the defect category, location and confidence information. <br>;2. The surface defect detection method of wind power generation blades based on the TFPN-YOLO model according to claim 1, wherein: the improved defect detection network comprises a backbone module, a neck module and a head module set sequentially; <br> Replace all feature extraction blocks of the underlying network with feature extraction blocks modified by Fourier gated bottleneck convolutional modification. <br> The self-supervised vision backbone network is arranged after the feature extraction block modified by the second Fourier gated bottleneck convolutional modification of the backbone module, and the output of the self-supervised visual backbone network is related to the Neck module. <br> After A2C2f of the Backbone module, the dynamic multi-scale feature fusion module is set and output to the Neck module. <br> The bidirectional feature pyramid network replaces all the fully connected blocks of the basic network, and several convolutional layers are set up with the bidirectional feature pyramid network for cross-channel information integration. <br> The detection head of multi-scale feature fusion is arranged in conjunction with the head module. <br>;3. The surface defect detection method of wind power generation blades based on the TFPN-YOLO model according to claim 2, wherein: the feature extraction block of the Fourier gated bottleneck convolution modification comprises a sequentially connected CBS block and a splitting block, and the split block is provided with a parallel identity branch and a refining branch, and the identity branch and the refining branch are fused with a full connection layer, and output through the spatial attention network and the CBS block after fusing with a full connection layer. <br>;4. The surface defect detection method of wind power generation blades based on the TFPN-YOLO model according to claim 3, wherein: the refining branch comprises three Fourier gated bottleneck convolution modules connected sequentially, each Fourier gated bottleneck convolution module comprises a Fourier gated convolution block with a matching arrangement, and the Fourier gated convolution block comprises a bottleneck convolution layer, an activation function layer and a Fourier enhancement block; In the Fourier transform block, the output of the Fourier transform layer is output to the channel splicing layer after passing through the average pooling layer and the channel dimension averaging layer in the amplitude spectral branch and the phase spectral branch, respectively. <br>;5. The surface defect detection method of wind power generation blades based on the TFPN-YOLO model according to claim 2, wherein: the self-supervised visual backbone network comprises a sequentially connected recombinant layer, an upsampling layer and a convolutional layer. <br>;6. The surface defect detection method of wind power generation blades based on the TFPN-YOLO model according to claim 2, wherein: the dynamic multi-scale feature fusion module comprises a multi-scale receptive field branch, a cascading large nucleus attention branch and a vertical-horizontal-global context branch set in parallel; <br> The multiscale receptive field branch comprises sequentially connected CBS blocks and three largest pooling layers; <br> The cascade macronucleus attention branch comprises four large-core attention blocks connected sequentially, the output of the CBS block is the input of the first large-core attention block, and the input of each large-core attention block is the sum of the output of the corresponding largest pooling layer and the output of the previous large-core attention block; <br> The vertical-horizontal-global context branch comprises a sequentially connected average pooling layer, a dynamic convolutional layer, a grouped vertical and horizontal convolutional group, and a bilinear upsampling layer. <br> The outputs of the multi-scale receptive field branch, the cascade large kernel attention branch and the vertical-horizontal-global context branch are spliced as the output of the dynamic multiscale feature fusion module. <br>;7. The surface defect detection method of wind power generation blades based on the TFPN-YOLO model according to claim 2, wherein: a TFPN feature fusion channel is established based on the bidirectional feature pyramid network; <br> The TFPN feature fusion channel fuses the output of the self-supervised visual backbone network and the subsequent A2C2f in the Backbone module with the first bidirectional feature pyramid network in the Neck module, and the second bidirectional feature pyramid network in the Neck module fuses the output of the self-supervised visual backbone network and the first Fourier gated bottleneck convolutional modification feature extraction block in the Backbone module. The output of the first bidirectional feature pyramid network and the second bidirectional feature pyramid network is fused by the third bidirectional feature pyramid network in the Neck module, and the output of A2C2f after the dynamic multi-scale feature fusion module and the third bidirectional feature pyramid network is fused by the fourth bidirectional feature pyramid network in the Neck module. <br>;8. The surface defect detection method of wind power generation blades based on the TFPN-YOLO model according to claim 2, wherein: the detection head of the multi-scale feature fusion comprises a bounding box regression branch, a classification branch and a bounding box prediction branch set in parallel; <br> The bounding box regression branch, classification branch and bounding box prediction branch all include sequentially set convolutional layers and multiple parallel CBS blocks, and the outputs of multiple parallel CBS blocks are added together and output through the CBS block and convolutional layer. <br>;9. The surface defect detection method of wind power generation blades based on the TFPN-YOLO model according to claim 1, wherein: the improved defect detection network is trained by constructing a loss function, <br> ， <br> where K is the total number of scales used in multiscale analysis; <br> If K=1 degenerates to single-scale SIoU; <br> represents the fusion weight of the ith scale, which is a learnable parameter, which represents the intersection and parallel ratio at the scale , the distance matching cost at the scale , and the shape matching cost at the scale . <br>;10. A wind power blade surface defect detection system based on TFPN-YOLO model, which is characterized by: <br> At least one processor; and <br> memory connected to at least one of the processors in communication; <br> Wherein the memory stores instructions that can be executed by the processor, and the instructions are used to be executed by the processor to realize the surface defect detection method of wind power generation blades based on the TFPN-YOLO model of claims 1~9. <br> | http://worldwide.espacenet.com/searchResults?ST=singleline&locale=en_EP&submitted=true&DB=worldwide.espacenet.com&query=CN121544619A
CN121544630A | HUNAN SHIBITE ROBOT CO LTD [--] | G06T7/0004;G06T5/90;G06T5/50;G06T5/60;G06T7/73;G06V10/806;G06V10/764;G06V10/454;G06V10/82;G06N3/045;G06N3/0464;G06T2207/20172;G06T2207/20221;G06T2207/20081;G06T2207/20084 | G06T7/00;G06N3/045;G06N3/0464;G06T5/50;G06T5/60;G06T5/90;G06T7/73;G06V10/44;G06V10/764;G06V10/80;G06V10/82 | Electrical engineering/Computer technology | 2026-02-17 |  | Fan blade defect detection method and device, computer equipment, medium and product | The invention relates to a fan blade defect detection method and device, computer equipment, a medium and a product. The method comprises the following steps: acquiring a thermal imaging initial image of the fan blade; the thermal imaging initial image comprises initial channel images respectively corresponding to a brightness channel and a chrominance channel; performing contrast enhancement processing on the initial channel image under the brightness channel to obtain an enhanced channel image of the fan blade under the brightness channel; fusing the enhanced channel image and the initial channel image under the chromaticity channel to obtain a thermal imaging enhanced image of the fan blade; dynamically fusing attention information corresponding to the thermal imaging enhanced image in each dimension by using a feature extraction network comprising a multi-dimensional attention component to obtain image features of the thermal imaging enhanced image; and determining a defect detection result of the fan blade based on the image features. By adopting the method, the fan blade defect detection accuracy can be improved. (national office) | 1. A fan blade defect detection method, wherein the method comprises: <br> obtain the initial thermal imaging image of the fan blade; the thermal imaging initial image comprises an initial channel image corresponding to the luminance channel and the chroma channel, respectively; <br> the contrast enhancement process is carried out on the initial channel image under the brightness channel, and the enhanced channel image of the fan blade under the brightness channel is obtained; <br> by fusing the enhanced channel image and the initial channel image under the chroma channel, the thermal imaging enhanced image of the fan blade is obtained; <br> Using a feature extraction network comprising a multi-dimensional attention component, the attention information corresponding to the thermal imaging enhanced image in each dimension is dynamically fused to obtain the image features of the thermal imaging enhanced image; <br> Based on the image features, the defect detection results of the fan blade are determined. <br>;2. The method of claim 1, wherein the thermal imaging initial image of the fan blade is obtained, comprising: <br> The original thermal imaging image of the fan blade in RGB space is obtained. the thermal imaging original image comprises the respective original channel image under a plurality of color channels; <br> For each color channel, the image enhancement process is carried out on the original channel image under the color channel, and the enhanced image of the fan blade under the color channel is obtained; <br> combining the respective enhanced images under each color channel, obtaining an RGB enhanced image of the fan blade in the RGB space; <br> The RGB enhanced image is converted to the YUV space, and the thermal imaging initial image of the fan blade is obtained. <br>;3. The method of claim 2, wherein the image enhancement processing of the original channel image under the color channel is carried out for each color channel, and the enhanced image of the fan blade under the color channel is obtained, comprising: <br> For each color channel, a plurality of Gaussian filters of different scales are used to enhance the image of the original channel under the color channel, and the respective sub-images of the fan blades corresponding to each scale under the color channel are obtained; <br> combining the sub-images to obtain the original enhanced image of the fan blade under the color channel; <br> The original enhanced image is carried out by color restoration operation, and the enhanced image of the fan blade under the color channel is obtained. <br>;4. The method of claim 2, wherein the original thermal imaging image of the fan blade in RGB space is obtained, comprising: <br> the defect detection of the fan blade by non-destructive testing technology is used to determine the defect area of the fan blade; <br> Acquire a thermal imaging raw image of the defect region in RGB space. <br>;5. The method of claim 1, wherein the multi-dimensional attention component comprises a cascade of scale-aware attention components, space-aware attention components, and task-aware attention components; <br> The feature extraction network comprising a multi-dimensional attention component is used to dynamically fuse the attention information corresponding to the thermal imaging enhanced image in each dimension, and the image features of the thermal imaging enhanced image are obtained, comprising: <br> Using a feature extraction network comprising multi-dimensional attention components, the attention information corresponding to the thermal imaging enhanced image under scale, space and task perception is dynamically fused to obtain the image features of the thermal imaging enhanced image. <br>;6. The method of claim 1, wherein the defect detection result is realized based on a defect detection network; The method also includes: <br> in the case of an error in the defect detection result, determining an incremental training sample containing the initial image of the thermal imaging; <br> The incremental training sample is used to train the defect detection network incrementally, and an updated defect detection network is obtained. <br>;7. A fan blade defect detection device, wherein the device comprises: <br> The initial image acquisition module is used to obtain the initial thermal imaging image of the fan blades; the thermal imaging initial image comprises an initial channel image corresponding to the luminance channel and the chroma channel, respectively; <br> the contrast enhancement module, which is used for contrast enhancement processing of the initial channel image under the brightness channel, and obtains the enhanced channel image of the fan blade under the brightness channel; <br> an image fusion module, which is used to obtain a thermal imaging enhanced image of the fan blade by fusing the enhanced channel image and the initial channel image under the chroma channel; <br> a feature extraction module, for using a feature extraction network comprising a multi-dimensional attention component, dynamically fusing the attention information corresponding to the thermal imaging enhanced image in each dimension, and obtaining the image features of the thermal imaging enhanced image; <br> The defect detection module is used to determine the defect detection results of the fan blades based on the image features. <br>;8. A computer device, comprising a memory and a processor, which stores a computer program, wherein the processor executes the computer program and implements the steps of the method of claims 1 through 6. <br>;9. A computer-readable storage medium on which a computer program is stored, wherein the computer program is executed by a processor to implement the method of any of claims 1 to 6. <br>;10. A computer program product, including a computer program, wherein the computer program is executed by a processor to implement the method described in claims 1 to 6. <br> | http://worldwide.espacenet.com/searchResults?ST=singleline&locale=en_EP&submitted=true&DB=worldwide.espacenet.com&query=CN121544630A
CN121544669A | UNIV NORTHWESTERN POLYTECHNICAL [--] | G06T7/30;G06F30/17;G06T2207/10028 | G06T7/30;G06F30/17 | Electrical engineering/Computer technology | 2026-02-17 |  | Self-adaptive optimization method for machining allowance of blade disc part | In order to solve the technical problem that transformation parameters of all blades of a blade disc tend to be consistent as far as possible on the premise that multi-tolerance constraint and allowance distribution optimization are guaranteed in an existing registration method, the invention provides a blade disc part machining allowance self-adaptive optimization method. Firstly, uniform circumferential pre-transformation is carried out on design model point cloud and actual measurement point cloud of each blade of a blade disc, and a foundation is laid for follow-up transformation parameter consistency optimization; secondly, optimal transformation parameters of all the blades are obtained through multi-tolerance constraint variance minimization registration, and margin distribution optimization is achieved on the premise that multi-tolerance constraint is met; and finally, transformation parameter consistency constraint registration is adopted to enable the optimal transformation parameters of the blades to tend to be consistent as far as possible in the feasible region, and a working allowance optimization result is obtained. According to the method, the technical problem of self-adaptive optimization of the machining allowance of the blade disc part can be effectively solved, and the problem that the service performance of an actual machined blade disc is reduced due to poor consistency of transformation parameters is avoided. (national office) | 1. The adaptive optimization method of the processing allowance of the blade parts is characterized by: <br> Step 1: Obtain the point cloud to be registered with the blade disk. <br> The blades are numbered in turn along the circumferential direction of the blades, and the design model point clouds of each blade to be processed and the corresponding actual measurement point clouds are obtained, and 1 and 2 ,..., are taken respectively. <br> Step 2: Pre-process the point cloud to be registered with the blades. <br> Choose one of the design model point clouds as a baseline; <br> The circumferential transformation parameters are calculated according to the circumferential array characteristics of the blade design model of the blade. <br> The design model point cloud and the actual measurement point cloud of the remaining blades in the design model point cloud are transformed to the position of the reference respectively by using the circumferential transformation parameters , and the design model point cloud and the actual measurement point cloud after the circumferential transformation are obtained. <br> Step 3: Stage 1 Registration; <br> The variance minimization registration of the design model point cloud and the actual measurement point cloud is performed sequentially to obtain the transformation parameters of each blade. where, represents the rotation of the design model point cloud winding , axis , respectively, represents the translation of the design model point cloud along the axis; <br> The point cloud of the design model is transformed according to the transformation parameters of the first stage, and the point cloud of the design model registered in the first stage is obtained. <br> Step 4: Second stage registration; <br> The design model point cloud and the actual measurement point cloud of each blade are successively performed to obtain the second stage transformation parameters of each blade. Wherein, represents the rotation of the point cloud of the design model, respectively, the amount of rotation in the direction of the axis of the design model, and the point cloud of the design model should be wound around , respectively; <br> The point cloud of the design model is transformed according to the transformation parameters of the second stage, and the point cloud of the design model registered in the second stage is obtained. <br> Step 5: Obtain the adaptive optimization results of machining allowance and output them. <br> the point cloud of the design model is inversely transformed based on the circumferential transformation parameters , and the point cloud of the final transformation design model is obtained; <br> The design model of the final transformation is solved according to the point cloud of the final transformation design model, and the processing allowance of each point in the actual measured point cloud of each blade to the final transformation is calculated based on the nearest directed distance, and the adaptive optimization result of the surface allowance to be processed by each blade of the blade is obtained. <br>;2. The adaptive optimization method for the processing allowance of the blade disc parts according to claim 1, wherein: <br> In step 2, the design model point cloud of the first blade is used as the benchmark, and the calculated circumferential transformation parameters are: <br> ； <br> ； <br> In the equation, the first three elements in correspond to the design model point cloud of the first blade and the actual measurement point cloud should be around the rotation of the axis, and the last three elements correspond to the design model point cloud and the actual measured point cloud of the first blade respectively , and the translation amount in the axis direction; Represents the circumferential rotation corresponding to the design model point cloud of the first blade and the actual measured point cloud . <br>;3. The adaptive optimization method for the processing allowance of the blade disc parts according to claim 1, wherein: <br> The method of obtaining the first stage transformation parameters of each blade in step 3 is as follows: <br> Step 3.1: Calculate the directed distance of the normal projection from each point in the point cloud of the design model to the actual measured point cloud ; <br> Step 3.2: Establish a variance minimization objective function for machining allowance optimization based on normal projection directed distance : <br> ； <br> where Var represents the variance; <br> Step 3.3: Establish the objective function penalty term according to the tolerance value under the blade surface profile to avoid the occurrence of negative margin phenomenon in the process of machining allowance optimization: <br> ； <br> Among them, the tolerance value under the contour is obtained according to the design drawings of the overall blade blade; <br> Step 3.4: The boundary constraints of the first objective function are established according to the positional tolerance t <sub>Px </sub> , t <sub>Pz </sub> and the torsion angle tolerance r <sub>tat </sub> to avoid the occurrence of position-related tolerance out-of-error phenomenon in the process of machining allowance optimization: <br> ； <br> Among them, the position tolerance of the blade t <sub>Px </sub> , t <sub>Pz </sub> and the torsion angle tolerance r <sub>tat </sub> are obtained according to the overall blade design drawing. <br> The first objective function boundary constraint is expressed as: , forming a variance minimization registration model with multi-tolerance constraints: <br> ； <br> where is the negative margin penalty weight, the value range is (0,1], and the specific value is debugged and determined according to the input data. <br> Step 3.5: Solve the variance minimization registration model with multi-tolerance constraints and obtain the first stage transformation parameters . <br>;4. The adaptive optimization method for the processing allowance of the blade disc parts according to claim 3, wherein: <br> Step 3.1 Specifically: <br> Step 3.1.1: Find the nearest point corresponding to each point in the circumferential transformation point cloud of the design model after the circumferential transformation in the actual measured point cloud after the circumferential transformation through the nearest neighbor search, which is recorded as; <br> Step 3.1.2: Calculate the vector corresponding to each nearest point, and specify that the vector point is pointing , then: <br> ； <br> Step 3.1.3: Calculate the point product of the vector and the normal direction of the design model point, and obtain the normal projection directed distance of each point in the design model point cloud after the circumferential transformation: <br> 。 <br>;5. The adaptive optimization method for the processing allowance of the blade disc parts according to claim 4, wherein: <br> The method of obtaining the second stage transformation parameters of each blade in step 4 is as follows: <br> Step 4.1: Calculate the consistency reference value: <br> The median value is obtained by statistical analysis of the first stage transformation parameters of all blades, and the set of transformation parameters closest to the median value is selected as the consistent reference value in the first stage transformation parameters of all blades: <br> ； <br> where sqrt represents the square of the square; <br> Step 4.2: Establish the boundary constraints of the second objective function based on the transformation parameters of the first stage: <br> ； <br> , where represents the maximum allowable adjustment value of rotation and translation in the transformation parameter consistency optimization stage, and the value is based on 1.5 times the maximum standard deviation of the transformation parameter in the first stage; <br> Step 4.3: Establish the consistency constraint registration model for blade transformation parameters according to the variance minimization registration model of the multi-tolerance constraint obtained in step 3.4, the consistency reference value calculated in step 4.1, and the boundary constraint of the second objective function established in step 4.2: <br> ； <br> where is the consistency constraint weight, the value range is [1,1000], and the specific value is debugged and determined according to the input data; <br> Step 4.4: Solve the consistency constraint registration model of blade transformation parameters to obtain the second stage transformation parameters . <br>;6. The adaptive optimization method for the processing allowance of the blade parts according to claim 3-5, wherein: in step 3.5, the variance minimization registration model of multi-tolerance constraints is solved by using a sequence quadratic programming algorithm; in step 4.4, a consistency constraint registration model of blade transformation parameters is solved by using a sequence quadratic programming algorithm. <br>;7. A computer-readable storage medium on which a computer program is stored, wherein: the computer program executes the adaptive optimization method for the processing allowance of the blade parts of claims 1-6 when the computer program is run. <br>;8. An electronic device, including a processor and a storage medium, on which a computer program is stored, wherein: when the computer program is running, it executes the adaptive optimization method for the processing allowance of the blade parts of claims 1-6. <br> | http://worldwide.espacenet.com/searchResults?ST=singleline&locale=en_EP&submitted=true&DB=worldwide.espacenet.com&query=CN121544669A
CN121544673A | UNIV SICHUAN [CN] | G06T7/33;G06N3/0455;G06N3/045;G06N3/0895;G06T2207/10028;G06T2207/20081;G06T2207/20084 | G06T7/33;G06N3/045;G06N3/0455;G06N3/0895 | Electrical engineering/Computer technology | 2026-02-17 |  | Multi-view blade point cloud quick registration method based on node guide virtual correspondence | The invention discloses a multi-view blade point cloud rapid registration method based on node guide virtual correspondence, and belongs to the technical field of blade contour reconstruction. The method comprises the following steps: firstly, performing feature extraction and down-sampling on multi-view point cloud to obtain super points and features thereof; then screening out reliable overpoint correspondence through an overlapping perception mechanism; then, based on super-point corresponding guidance, generating a confidence-weighted virtual corresponding point in the target point cloud; and finally, a bidirectional local-global strategy is adopted to efficiently estimate an optimal transformation parameter, and synchronous and accurate registration of the multi-view point clouds is realized. The method effectively solves the registration problem of complex curved surfaces such as blades caused by low overlapping and fuzzy characteristics in three-dimensional reconstruction, has high precision, high efficiency and strong robustness, and is suitable for high-precision industrial optical measurement. (national office) | 1. A fast registration method for multi-view blade point clouds based on node guidance virtual correspondence, which is characterized by the following steps: <br> S1: Extract the features of the input source point cloud and target point cloud to generate superpoint set, superpoint features and point-level features. <br> S2: Matching of overlap perception based on the superpoint features, predicting the overlap score of the overpoint and filtering out the non-overlapping superpoints, so as to obtain a reliable set of superpoint correspondence; <br> S3: Based on the super point corresponding set and the point-level characteristics, a node-guided and confidence-weighted virtual corresponding point is generated for the point in the source point cloud in the target point cloud, and a virtual corresponding point pair set is formed; <br> S4: Based on the virtual corresponding point pair set, the optimal rigid body transformation parameters are estimated through a two-way local to global hypothesis verification strategy, and the solved rotation center realizes multi-optosynchronous registration. <br>;2. The multi-view blade point cloud fast registration method based on node guidance virtual correspondence according to claim 1, wherein the KPConv backbone network is used to hierarchically downsample the source point cloud and the target point cloud to generate the superpoint set and its superpoint features, and the superpoint feature is upsampled to obtain the point-level features. <br>;3. The multi-view blade point cloud fast registration method based on node guidance virtual corresponding according to claim 2, wherein a local patch is constructed in its original point cloud for each superpoint in the superpoint set; <br> ； <br> Among them, the local patches of the superpoint and the superpoint are the points in the source point cloud , the points in the target point cloud , the points in the superpoint cloud, and the points in the superpoint cloud . <br>;4. The multi-view blade point cloud fast registration method based on node-guided virtual correspondence according to claim 3, wherein the overlap perception matching is carried out based on the superpoint features in S2, predicting the overlap fraction of the superpoint and filtering the non-overlapping superpoints to obtain a reliable set of superpoint correspondence, specifically comprising the following: <br> S21: A context encoder based on GeoTransformer extracts the enhanced features in the superpoint features; <br> S22: predicting the overlapping confidence score of each superpoint feature by means of a fully connected layer and an activation function, and binarizing the overlapping confidence score to generate an overlapping score matrix; <br> S23: Calculating the Gaussian correlation matrix between the enhanced features; <br> S24: using the overlapping fraction matrix to shield the entries corresponding to non-overlapping excess points in the Gaussian correlation matrix; <br> S25: Based on the double soft maximum operation to suppress fuzzy matching, select the Top-K items to form the reliable superpoint corresponding set. <br>;5. The multi-view blade point cloud fast registration method based on node-guided virtual correspondence according to claim 4, wherein based on the super-point corresponding set and the point-level features in S3, a node-guided and confidence-weighted virtual corresponding point is generated for the point in the source point cloud in the target point cloud, forming a virtual corresponding point pair set, specifically comprising: <br> S31: A point-by-point cost matrix between the source point cloud and the target point cloud is calculated based on the point-level features, and a soft corresponding confidence matrix is obtained by applying the Sinkhorn algorithm to solve it; <br> S32: under the guidance of the superpoint corresponding set, the two-way top-ranking point-by-point matching is selected from the soft correspondence confidence matrix as the potential corresponding point; <br> S33: For a point in the source point cloud, the virtual corresponding point in the target point cloud is calculated as the confidence weighted average position of the potential corresponding point, thereby forming the virtual corresponding point pair set. <br>;6. The multi-view blade point cloud fast registration method based on node-guided virtual correspondence according to claim 5, wherein based on the virtual corresponding point pair set in S4, the optimal rigid body transformation parameters are estimated through a two-way local to global hypothesis verification strategy, specifically comprising: <br> S41: In the local stage, each pair of virtual correspondence is assigned weights based on structural invariance information, and the weighted center of rotation is calculated. <br> S42: In the global stage, generate multiple candidate rotation centers, and select the candidate rotation center that can make the largest number of virtual corresponding point pairs meet the internal point conditions as the optimal posterior rotation center; <br> S43: Based on the optimal posterior rotation center, the final rigid body transformation is solved. <br> | http://worldwide.espacenet.com/searchResults?ST=singleline&locale=en_EP&submitted=true&DB=worldwide.espacenet.com&query=CN121544673A
CN121535951A | TAIZHOU HENGCHUAN NEW ENERGY MATERIAL TECH CO LTD [--] | B29C48/07;B29C48/0018;B29C55/143;B29C55/16;B29C48/92;H01M50/403;H01M50/489;H01M50/417;B29K2023/06;B29K2023/12;B29C2948/92704;Y02E60/10 | B29C48/07;B29C48/92;B29C55/14;B29C55/16;B29K23/00;H01M50/403;H01M50/417;H01M50/489 | Electrical engineering/Electrical machinery, apparatus, energy;Mechanical engineering/Other special machines | 2026-02-17 |  | Ultrathin high-safety high-orientation lithium battery diaphragm base membrane and preparation method thereof | The invention discloses an ultrathin high-safety high-orientation lithium battery diaphragm base membrane and a preparation method thereof, and belongs to the technical field of lithium battery diaphragms. The preparation method comprises the following steps: mixing polyethylene, polypropylene and diaphragm particles with orientation structures with white oil to prepare a mixture; carrying out melt extrusion on the mixture, and cooling and curing to obtain a sheet; sequentially carrying out longitudinal stretching, transverse stretching and two-way stretching on the sheet; carrying out extraction treatment on the stretched film to remove white oil; and carrying out stretching and heat setting treatment on the extracted film again to obtain the diaphragm base film with the thickness of 2.5 +/-0.5 mu m. The diaphragm particles with the orientation structure are used as a nucleation inducer, and a multi-section stretching process is combined, so that stable preparation of the ultrathin diaphragm is realized. The ultrathin diaphragm prepared by the invention has excellent mechanical properties and thermal stability, and can be used for a high-energy-density lithium ion battery. (national office) | 1. A preparation method for ultra-thin, high-safety, and high-orientation lithium battery separator base film, which is characterized by the following steps: <br> S1. Mix polyethylene, polypropylene and diaphragm particles with orientation structure with white oil to prepare a mixture; <br> S2. The mixture is melted and extruded and cooled and solidified to obtain a sheet; <br> S3. Longitudinal stretching, transverse stretching and bidirectional stretching of the sheet in turn; <br> S4. Extract the stretched film to remove white oil; <br> S5. The extracted film is stretched and heat-set again to obtain an ultra-thin, high-safety, and high-orientation lithium battery separator base film. <br>;2. The preparation method of claim 1, wherein the thickness of the ultra-thin high-safety and high-orientation lithium battery separator base film is 2.5±0.5μm. <br>;3. The preparation method of claim 1, wherein in step S1, the separator particles with orientation structure are specifically HC07 separator particles with a particle size of 0.5~1.2μm, and HC07 is a 7μm polyolefin lithium-ion battery base membrane, purchased from Taizhou Hengchuan New Energy Materials Technology Co., Ltd. <br>;4. The preparation method of claim 1, wherein in step S1, the total solid content of polyethylene, polypropylene and separator particles with orientation structure in the mixture is 10~30%, and the white oil content is 70~90%; <br> Among them, the mass ratio of polyethylene, polypropylene and diaphragm particles with orientation structure is 85~97:1~5:2~10. <br>;5. The preparation method of claim 1, wherein in step S2, the temperature of melt extrusion is 180~230°C, and the temperature of cooling and solidification is 3~18°C. <br>;6. The preparation method of claim 1, wherein in step S3, the tensile ratio of longitudinal stretching is 5~15 times, the tensile ratio of transverse stretching is 5~20 times, and the MD rate is 2~5 times and the TD rate is 1~3 times in bidirectional stretching. <br>;7. The preparation method of claim 1, wherein in step S4, the extraction treatment adopts an ion extract solution, and the oil content of the extracted film ≤ 1%. <br>;8. The preparation method of claim 1, wherein in step S5, the stretch is stretched again as TD transverse stretching, the tensile rate is 1~3 times, and the tensile temperature is 100~150°C. <br>;9. The preparation method of claim 1, wherein in step S5, the temperature of the heat setting treatment is 70~90°C. <br>;10. An ultra-thin, high-safety, and highly oriented lithium battery separator base film prepared by the preparation method of claims 1-9, wherein the thickness of the separator base film is 2.5±0.5μm, composed of polyethylene, polypropylene, and separator particles with orientation structure. <br> | http://worldwide.espacenet.com/searchResults?ST=singleline&locale=en_EP&submitted=true&DB=worldwide.espacenet.com&query=CN121535951A
CN121536062A | CHIZHOU JUNPU NEW MATERIAL TECH CO LTD [--] | B32B27/32;B32B27/18;B32B27/08;B32B27/36;B29D7/01;B29B9/06;B29C48/0018;B29C48/002;B29C48/18;C08J5/18;H01M50/129;H01M50/131;H01M50/145;B32B2307/554;B32B2457/10;B29L2009/00;C08J2323/12;C08J2367/00;C08J2467/02;C08J2483/04;C08J2351/06;C08J2423/08;Y02E60/10 | B32B27/32;B29B9/06;B29C48/00;B29C48/18;B29D7/01;B29L9/00;B32B27/08;B32B27/18;B32B27/36;C08J5/18;C08L23/0884;C08L23/12;C08L51/06;C08L67/00;C08L67/02;C08L83/04;H01M50/129;H01M50/131;H01M50/145 | Chemistry/Macromolecular chemistry, polymers;Chemistry/Surface technology, coating;Electrical engineering/Electrical machinery, apparatus, energy;Mechanical engineering/Other special machines | 2026-02-17 |  | High-strength wear-resistant lithium battery thermal shrinkage sleeve film material and preparation method thereof | The invention relates to the technical field of materials, in particular to a high-strength wear-resistant lithium battery heat-shrinkable sleeve film material and a preparation method thereof, and the high-strength wear-resistant lithium battery heat-shrinkable sleeve film material comprises an inner layer, a middle layer and an outer layer, the inner layer is an early-warning layer and comprises homo-polypropylene with a high melt index, master batches with an early-warning function and an antioxidant; composite molecules are formed between the core material fluorescence report unit and the fluorescence quenching unit of the early warning functional master batch through a silicon-oxygen-boron bond, so that pyrene chromophores and dinitrobenzene quenching groups are closely adjacent in space; in a normal state, the fluorescent probe shows a non-fluorescent state; when electrolyte leakage of the lithium battery occurs, fluorescence is recovered, and leakage early warning is realized; 2-methylimidazole catalyzes an epoxy group of the ethylene-glycidyl methacrylate copolymer to react with a maleic anhydride group, active sites of maleic anhydride are converted into an inert ester chain structure, and harmful side reactions between the active sites of maleic anhydride and the early warning layer are prevented. (national office) | 1. A high-strength wear-resistant lithium battery heat shrink sleeve material, which is characterized by: inner layer, middle layer and outer layer; The inner layer is an early warning layer, comprising components with the following weight parts: 75~80 parts of high-melt finger homogeneous polypropylene, 3.0~4.0 parts of early warning function masterbatch, 0.2~0.3 parts of antioxidant; <br> Wherein, the early warning function masterbatch comprises a fluorescence reporter unit with a mass ratio of 8~12: 8~12:75~85:0.3~0.7, a fluorescence quenching unit, a high-melting homopolymer polypropylene and an antioxidant; the silicon oxygen-boron bond is formed between the fluorescent reporter unit and the fluorescence quenching unit, which breaks when the electrolyte leaks; <br> The middle layer is a bonding layer, comprising components with the following weight parts: 8~12 maleic anhydride grafted polypropylene, 0.4~0.6 ethylene-glycidyl methacrylate copolymer, 0.02~0.03 parts 2-methylimidazole, 0.1~0.2 antioxidants. <br>;2. The high-strength wear-resistant lithium battery heat shrink sleeve material according to claim 1, wherein the outer layer is a wear-resistant layer, comprising components of the following weight parts: 25~30 parts copolyester, 10~15 parts polyethylene terephthalate, 0.2~0.3 parts polysiloxane powder, 0.1~0.2 parts anti-ultraviolet agent. <br>;3. The high-strength wear-resistant lithium battery heat shrink sheath material according to claim 1, wherein the antioxidant comprises an antioxidant 1010 and an antioxidant 168 with a mass ratio of 1:1; The ethylene-glycidyl methacrylate copolymer includes Lotader® AX8840. <br>;4. The high-strength wear-resistant lithium battery heat shrink sleeve material according to claim 2, wherein the anti-ultraviolet agent comprises UV-327. <br>;5. The high-strength wear-resistant lithium battery heat shrink sleeve material according to claim 1, wherein the preparation method of the fluorescent reporter unit comprises the following steps: <br> S11. In a three-necked round-bottom flask, add 11-bromo-1-undecyl alcohol and anhydrous N,N-dimethylformamide, stir and dissolve, after the system is pumped with nitrogen three times, under the cooling of ice water bath and nitrogen atmosphere, add imidazole, drop add anhydrous N, N-dimethylformamide solution of diisopropyl dichlorosilane, after the drop is added, remove the ice bath, stir the reaction at room temperature, pour into ice water, extract with dichloromethane three times, merge the organic phase, and wash with saturated sodium bicarbonate solution, water and saturated sodium chloride solution in turn, Crude products are purified by silica column chromatography, the main fractions are collected, and the first compound is obtained after concentration. <br> S12. In a round-bottomed flask, add the first compound and anhydrous acetonitrile, add silver nitrate after dissolution, heat the reflux reaction under nitrogen protection and light protection, cool to room temperature after the reaction, filter through diatomaceous earth pad, wash the filter cake with acetonitrile, reduce the pressure and concentrate the filtrate to dry, and purify it by rapid silica gel column chromatography to obtain the second compound. <br> S13. In a round-bottomed flask, add 1-pyrenicic acid and anhydrous dichloromethane, shake well, add anhydrous N, N-dimethylformamide, then add oxaloyl chloride drops, stir the reaction at room temperature until clear, and then reduce pressure and steam to obtain a yellow solid; In another round-bottomed flask, add the second compound, 4-dimethylaminopyridine and anhydrous dichloromethane, dissolve and obtain a mixed solution; After the reaction is completed, wash with dilute hydrochloric acid and saturated saline in turn, dry with anhydrous sodium sulfate, filter, concentrate, purify by silica column chromatography, collect yellow fluorescent fractions, and obtain a fluorescent report unit after concentration. <br>;6. The high-strength wear-resistant lithium battery heat shrink sleeve material according to claim 1, wherein the preparation method of the fluorescence quenching unit comprises the following steps: <br> S21. In a round-bottomed flask, add 1,16-cetane glycol and anhydrous acetonitrile, add potassium hydroxide after dissolution, stir, then add 4-fluoro-1,2-dinitrobenzene, heat reflux reaction, cooling, filtering, swirl evaporation and concentration, extract the residue with water and methylene chloride, dry the organic phase and concentrate, and purify it by silica column chromatography to obtain the third compound; <br> S22. In a round-bottomed flask, add the third compound and anhydrous methylene chloride, cool in an ice bath after dissolution, under stirring, add dichloromethane solution with phosphorus tribromide, after the drop is added, naturally heat to room temperature, stir reaction, pour into ice water, stir vigorously, divide the solution, extract with methylene chloride in the aqueous phase, merge the organic phase, wash with saturated sodium bicarbonate solution and water in turn, dry anhydrous magnesium sulfate, filter, concentrate, and purify by silica column chromatography to obtain the fourth compound; <br> S23. In the Schlenk reaction tube, in a nitrogen atmosphere, add the fourth compound, bis(pinnaol) diboron and potassium acetate, then add anhydrous 1,4-dioxane, deoxygenate with nitrogen bubbles, add the catalyst [1,1'-bis(diphenyphosphine)ferrocene]palladium(II) dichloride, heat, stir vigorously, cool to room temperature, filter through diatomaceous earth pad to remove insoluble matter, concentrate the filtrate with a rotary evaporator, and purify it by silica column chromatography to obtain a fluorescent quenching unit. <br>;7. The high-strength wear-resistant lithium battery heat shrink sleeve material according to claim 1, wherein the preparation method of the early warning function masterbatch comprises the following steps: putting a fluorescence reporter unit, a fluorescence quenching unit, a high-melt finger homopolymer polypropylene and an antioxidant into a high-speed heating mixer, mixing at 60~80°C for 5~10min to obtain a premix; The premix is put into the twin-screw extruder in the same direction, melted, sheared, mixed and extruded at a temperature of 170~185°C, the extrusion strip is cooled by a warm water sink of 30~40°C, and cut into pellets by a granulating knife, and the cut pellets are dried in a vacuum drying oven at 50°C for 4h, and then sieved to obtain the masterbatch with early warning function. <br>;8. A preparation method for heat shrinkable sleeve material for high-strength wear-resistant lithium batteries, applied to the preparation of heat-shrinkable sleeve material for high-strength wear-resistant lithium battery as described in claim 1~7, wherein the preparation method comprises the following steps: <br> S31. Preparation of binding masterbatch: grafted polypropylene maleic anhydride, ethylene-glycidyl methacrylate copolymer, 2-methylimidazole and antioxidant are mixed evenly at high speed, and then extruded by melt reaction by co-directional twin-screw extruder, granulated underwater, and dried to obtain the binding masterbatch. <br> S32. Three-layer co-extrusion: Using a three-layer co-extrusion blown film unit, the inner layer components are premixed with high-melt finger homopolymer polypropylene, early warning function masterbatch and antioxidant, and then put into the inner layer extruder of the co-extrusion. Put the binding masterbatch into the middle layer extruder of the co-extruder; Vacuum dry copolyester and polyethylene terephthalate glycol, mix with polysiloxane powder and anti-ultraviolet agent, and put it into the outer extruder of the co-extruder. The expanded film bubble is rapidly cooled and shaped by the cold air blown out by the cooling air ring, corona treatment, split, flattened, and rewinded to obtain a high-strength wear-resistant lithium battery heat shrink film material. <br> | http://worldwide.espacenet.com/searchResults?ST=singleline&locale=en_EP&submitted=true&DB=worldwide.espacenet.com&query=CN121536062A
CN121536095A | JIANGSU LEIKE LITHIUM BATTERY TECH CO LTD [--] | B41J3/4073;B41J3/40731;B41J3/44;B41J11/0015;B41J29/17;B41J2/145;B07C5/34;B07C5/362;B65G21/2072;Y02E60/10;Y02P70/50 | B41J3/407;B07C5/34;B07C5/36;B41J2/145;B41J3/44;B41J11/00;B41J29/17;B65G21/20 | Chemistry/Chemical engineering;Mechanical engineering/Handling;Mechanical engineering/Textile and paper machines | 2026-02-17 |  | Ink-jet printer for lithium battery production | The invention discloses an ink-jet printer for lithium battery production, which comprises an ink-jet table and a conveying belt, limiting mechanisms are arranged at the positions close to the head end and the tail end of the ink-jet table, an ink-jet assembly is arranged on the top surface of the ink-jet table, and a cleaning mechanism and a removing mechanism are arranged on the two sides of the ink-jet assembly respectively. Synchronous transverse movement of the movable plate is achieved, the width of a conveying channel can be rapidly reconfigured, lithium batteries of different sizes can be seamlessly adapted, cleaning, code spraying and removing mechanisms are integrated, a closed-loop whole-process quality guarantee is formed, the cleaning mechanism generates directional focusing airflow through an inclined air jet opening, pollutants on the surfaces of the batteries are efficiently removed in a non-contact mode, and the quality of the lithium batteries is improved. A clean substrate is provided for follow-up code spraying, the adhesive force of ink and identification definition are fundamentally guaranteed, after code spraying is completed, an image acquisition system immediately conducts quality judgment, and once unqualified products are found, a removing mechanism moves through vacuum adsorption and transverse movement driven by an air cylinder, and the identification qualification rate of the outflow batteries is guaranteed. (national office) | 1. An inkjet printer for lithium battery production, wherein: comprising a coding table (1) and a conveyor belt (2), a limiting mechanism (3) is provided near the end of the inkjet table (1), a coding assembly (4) is provided on the top surface of the inkjet table (1), and a cleaning mechanism (6) and a rejection mechanism (5) are provided on both sides of the inkjet assembly (4); <br> the limiting bracket (31) comprises a fixed plate (32) and an active plate (33), and the inkjet coding table (1) bolts on the top surface of the limiting bracket (31); <br> the cleaning mechanism (6) comprises a cleaning hood (61), and the cleaning hood (61) is provided with an air jet pipe (63); <br> The rejection mechanism (5) comprises an adsorption plate (52), and the side of the adsorption plate (52) is fixed with a rejection connecting rod (53). <br>;2. The inkjet printer for lithium battery production according to claim 1, wherein: the fixed plate (32) is fixed with the support ends on both sides of the limit bracket (31), the fixed plate (32) and the movable plate (33) are parallel to each other, and the fixed plate (32) and the movable plate (33) form a lithium battery moving channel. <br>;3. The inkjet printer for lithium battery production according to claim 1, wherein: a screw (35) is installed in the moving groove inside the limit bracket (31), and the two screw screws (35) are distributed on the left and right sides, a double-head motor (36) is installed between the two screw rods (35), and the top surface of the movable plate (33) is connected with a movable hanging plate (34). <br>;4. The inkjet printer for lithium battery production according to claim 3, wherein: the movable hanging plate (34) is socketed on the surface of the corresponding screw (35), and the movable hanging plate (34) and the moving groove of the limit bracket (31) are mutually coordinated, and the movable hanging plate (34) is threaded with the surface of the screw (35). <br>;5. The inkjet printer for lithium battery production according to claim 1, wherein: the inkjet assembly (4) comprises a jet code holder (41), the front of the inkjet holder (41) is provided with a jet dock (43), and the back of the jet dock (43) is fixed with a socket (42). <br>;6. The inkjet printer for lithium battery production according to claim 5, wherein: the socket (42) is rectangular, and the bottom surface of the socket (42) is an open surface, and the surface of the cross beam part in the middle of the socket (42) and the inkjet bracket (41) is socketed. <br>;7. The inkjet printer for lithium battery production according to claim 5, wherein: the internal thread of the thread port of the socket (42) is connected with a locking member (44), and the bottom end of the locking part (44) is offset with the top surface of the inkjet bracket (41). <br>;8. The inkjet printer for lithium battery production according to claim 1, wherein: an air intake pipe (62) is connected in the center position interface of the cleaning hood (61), and the interface of the air intake pipe (62) and the jet pipe (63) are connected to each other, and the air outlet on the surface of the jet pipe (63) is opened for an inclined array. <br>;9. The inkjet printer for lithium battery production according to claim 1, wherein: the side of the fixing plate (32) is penetrated by a rejection opening (51), and the adsorption plate (52) is located at the position of the rejection opening (51), and the two are combined, and the bottom of the inkjet coding table (1) is provided with a chute (54), and the movable end of the proposed connecting rod is matched with the chute (54). <br>;10. The inkjet printer for lithium battery production according to claim 9, wherein: a storage box (56) is arranged on both sides of the inkjet table (1), and the position of the storage box (56) is flush with the position of the adsorption plate (52), the center position of the chute (54) is provided with a cylinder (55), and the movable end of the cylinder (55) is respectively connected and fixed with the active end of the rejection connecting rod (53) at the corresponding position, An image acquisition piece (57) is provided near the position of the rejection opening (51). <br> | http://worldwide.espacenet.com/searchResults?ST=singleline&locale=en_EP&submitted=true&DB=worldwide.espacenet.com&query=CN121536095A
CN121536462A | CHINA HELICOPTER RES & DEVELOPMENT INST [CN] | B64C27/50 | B64C27/50 | Mechanical engineering/Transport | 2026-02-17 |  | Helicopter main blade clamp | The invention belongs to the technical field of helicopter rotor folding and fixing, and discloses a helicopter main blade clamp which comprises a pressing plate assembly and a supporting plate assembly which are hinged, and a space for containing a main blade is formed between the pressing plate assembly and the supporting plate assembly; the pressing plate clamping mechanism is provided with a locking shaft and a locking connecting rod assembly, one end of the locking shaft is hinged to the pressing plate assembly, the locking connecting rod assembly is hinged to the locking shaft, the locking connecting rod assembly and the supporting plate assembly are provided with two hinge points, and under the action of the locking connecting rod assembly, the locking shaft drives the pressing plate assembly to work; the three-degree-of-freedom supporting mechanism is provided with a bearing assembly, a universal joint and a connecting assembly, the bearing assembly is connected with one end of the universal joint, the other end of the universal joint is installed on the rotor wing support through the connecting assembly, an arc-shaped groove is formed in the bearing assembly, and the bearing assembly penetrates through the arc-shaped groove through a fastener to be connected with the supporting plate assembly. The problem that an existing main blade clamp is difficult to operate under the specific space limiting condition is solved, and flexible adjustment of the position of the pressing plate and wide-range adjustment of the locking torque are achieved. (national office) | 1. A type of helicopter main paddle clamp, characterized by, including: <br> hinged platen assembly and pallet assembly with space between the two for the main paddle; <br> the pressure plate clamping mechanism, which has a locking shaft and a locking connecting rod assembly, one end of the locking shaft is articulated with the pressure plate assembly, the locking link assembly is articulated with the locking shaft, and has two hinge points with the support assembly, under the action of the locking connecting rod assembly, the locking shaft drives the pressure plate assembly operation; <br> Three-degree-of-freedom support mechanism, which has a bearing assembly, a universal joint and a connecting assembly, the bearing assembly and the universal joint are connected at one end, the other end of the universal joint is installed on the rotor bracket through the connecting assembly, and the bearing assembly is equipped with an arc groove on the bearing assembly, and the bearing assembly is connected with the pallet assembly through the arc groove through the fastener. <br>;2. The helicopter main paddle clamp according to claim 1, wherein the locking connecting rod assembly comprises: <br> the first tie rod, one end of which is articulated with the locking shaft; <br> the second tie rod, one end of which is articulated with the pallet assembly, and the other end is equipped with two articulation points, which are articulated with the other end of the first tie rod and the other end of the third tie rod respectively; <br> the third tie rod, the other end of which is articulated with one end of the fourth tie rod; <br> the fourth tie rod, the other end of which is articulated with the pallet assembly; <br> The articulation point between the second tie rod and the pallet assembly, the articulation point between the second tie rod and the third tie rod, and the articulation point between the fourth tie rod and the pallet assembly are not collinear, and the position relationship satisfies the triangulation principle. <br>;3. The helicopter main paddle clamp according to claim 2, wherein the locking mechanism comprises a rotating bushing, a locking shaft, an intermediate bushing, a short shaft and a locking knob, and the rotating bushing and the pressure plate shaft are connected by bolts and can rotate relative to each other; <br> The rotating shaft sleeve and the locking shaft are matched through threads, and the locking shaft is fixed with the locking knob after passing through the middle bushing; <br> The middle shaft sleeve and the first tie rod are matched through two short shafts, and can rotate around the short axis; When the locking knob rotates counterclockwise, the length of the rotating bushing and the locking shaft thread increases and decreases. <br>;4. The main paddle clamp of the helicopter according to claim 1, wherein a spring is provided between the bearing assembly and the connecting assembly, and the damping of the swing of the pallet assembly is changed by a pressing/anti-loosening spring. <br>;5. The main paddle clamp of the helicopter according to claim 4, wherein the load-bearing assembly comprises a roof plate and an upper sleeve, the roof plate and the upper sleeve are connected by bolts, and the connection of the upper sleeve is provided with an arc groove, and the relative angle between the roof plate and the upper sleeve can be adjusted by 0~45°. <br>;6. The main paddle clamp of the helicopter according to claim 5, wherein the connecting assembly comprises a middle sleeve, a support plate and a bottom sleeve, the upper part of the universal joint is connected with the upper sleeve by bolts, the lower part is connected with the middle sleeve by bolts, and a spring is installed in the middle; <br> The upper sleeve and the pallet clamp the spring, and the middle sleeve and the bracket are threaded together, which can change the distance between the upper sleeve and the bracket, so as to adjust the softness and hardness of the spring and the support force; <br> The middle and bottom sleeves are fixed by bolts, and the bottom sleeves and rotor fixtures are directly fixed by bolts. <br>;7. The main paddle clamp of the helicopter according to claim 1, wherein the pressure plate assembly is composed of a pressure plate, a platen shaft, a platen rubber pad and an anti-detachment bearing, the pressure plate rotating shaft and the anti-detachment bearing are arranged on both sides of the pressure plate, and the pressure plate rubber pad is arranged on the contact surface with the paddle and at the bump point. <br>;8. The main paddle clamp of the helicopter according to claim 1, wherein the support plate assembly is composed of a support plate, a support plate and a support plate rubber pad, the support part is arranged at the bottom of the support plate for connecting the pressure plate clamping mechanism and the three-degree-of-freedom support mechanism, and the support plate rubber pad is arranged on the contact surface with the paddle and at the bump point. <br>;9. The main paddle clamp of the helicopter according to claim 7, wherein the paddle also includes an anti-detachment mechanism for clamping the pressure plate assembly and the support plate assembly. <br>;10. The main paddle clamp of the helicopter according to claim 9, wherein the propeller anti-detachment mechanism is composed of a flat-blade knob, a bearing, a spacer, a quick release pin, a rubber pad and a U-shaped part; <br> The bearing and the U-shaped part are riveted together, the slotted knob and the support are threaded, and the spacer and the slotted knob are fixed with threads, which can prevent the slotted knob from accidentally falling off and losing after fixing; <br> Rubber pads are mounted on U-shaped pieces to prevent bumping into the main paddle; <br> The lower part of the paddle anti-detachment mechanism is connected to the support of the pallet by a quick release pin, the upper part is connected to the anti-detachment support through a slotted knob and a spacer, and the anti-detachment mechanism is clamped with the anti-detachment support. <br> | http://worldwide.espacenet.com/searchResults?ST=singleline&locale=en_EP&submitted=true&DB=worldwide.espacenet.com&query=CN121536462A
CN121536539A | ZHEJIANG ZHENGHONGTE TECH CO LTD [--] | B65B11/045;B65B11/008;B65B25/24 | B65B11/04;B65B11/00;B65B25/24 | Mechanical engineering/Handling | 2026-02-17 |  | Band saw blade coil packaging equipment and packaging method | The band saw blade coil packaging equipment comprises a rack, a rotating assembly and a plurality of supporting rollers, and the rotating assembly is adjustably installed on the rack; the supporting rollers are rotationally installed at the upper end of the rack in a circumferential array mode, all the supporting rollers are driven by a driver to rotate, the upper ends of all the supporting rollers are located on the same horizontal plane, and the supporting rollers can be used for horizontally supporting band saw blade rolls. The rotating assembly comprises a supporting frame and a rotating part, the rotating part is rotationally provided with a paper tape roll and an adhesive tape roll, and the periphery of the paper tape roll and the periphery of the adhesive tape roll are wound with a paper tape and an adhesive tape respectively; the rotating piece is rotationally installed on the supporting frame and can simultaneously drive the paper tape and the adhesive tape to be sequentially wound around the periphery of the band saw blade roll. The device is simple in structure, convenient to operate and capable of effectively improving the band saw blade roll packaging quality. (national office) | 1. A band saw strip disc wrapping equipment, wherein comprising a frame (1), a rotating assembly (2) and a number of support rollers (3), and the rotating assembly (2) can be adjustably installed on the rack (1); <br> the support roller (3) rotates in a circular array and is installed at the upper end of the frame (1), each support roller (3) is driven and rotated by a transmission belt (31), and the upper end of each support roller (3) is in the same horizontal plane and can be used to horizontally support the band saw blade roll (4); <br> The rotating assembly (2) comprises a support frame (21) and a rotating part (22), the rotating part (22) rotates and is installed with a paper tape roll (23) and a tape roll (24), and the paper tape roll (23) and a tape roll (24) are respectively arranged around a paper tape (231) and a tape (241); <br> The rotating part (22) is rotated and installed on the support frame (21), and can drive the paper tape (231) and the tape (241) to be wound around the inner and outer circumference of the band saw blade roll (4) at the same time. <br>;2. The band saw strip disc packaging equipment according to claim 1, wherein the upper end face (15) of the frame (1) is provided with a yield groove (11), and the support frame (21) is embedded and installed in the yield groove (11), and can drive the rotating part (22) to slide and adjust along the length of the yield groove (11). <br>;3. The bandsaw strip disc wrapping equipment according to claim 2, wherein the bottom end of the support frame (21) is provided with a chute two (213), the chute two (213) sliding connection with the slide rail (12), and the slide rail (12) is arranged along the length direction of the yield groove (11) and is fixed installed on the frame (1). <br>;4. The band saw strip coil packaging equipment according to claim 3, wherein one side of the support frame (21) backward rotating member (22) is fixedly installed with a connecting block (214), the connecting block (214) is threaded connected with a screw (215), the screw (215) is arranged along the length direction of the chute two (213), the other end is rotated and connected to the frame (1) and protrudes from the side end of the frame (1), and the protruding end of the screw (215) is fixedly installed with a rotating handle (216), By turning the rotating handle (216), it is possible to slide and adjust the support frame (21) along the length of the slide rail (12). <br>;5. The bandsaw blade disc coil packaging equipment according to claim 4, wherein the rotating part (22) is arranged in a ring structure, and a yield gap (223) is provided, the bandsaw blade roll (4) can be placed inside the rotating part (22) through the yield notch (223), and the rotating part (22) can rotate around the bandsaw blade roll (4), and at the same time drive the paper tape (231) and tape (241) are successively arranged in the bandsaw blade roll (4) with the rotation of the bandsaw blade roll (4). <br>;6. The band saw strip disc packaging equipment according to claim 5, wherein the outer circumference and inner circumference of the rotating part (22) are provided with a limiting groove (221) and a limiting groove two (222), and the support frame (21) is equipped with a plinterning of a number of driving wheels (211) and a limiting wheel (212), and a plassium of driving wheels (211) is arranged along the periphery of the rotating part (22) and is respectively embedded in the limit groove one (221), The limiting wheel (212) is arranged in a symmetrical structure in the vertical direction, and is respectively connected to the limit of the limit groove two (222). <br>;7. The bandsaw strip disc wrapping equipment according to claim 6, wherein the paper tape roll (23) and the tape roll (24) are respectively rotated and installed on one side of the rotating part (22) backward support frame (21), and the rotating part (22) is also fixed on the same side of the paper tape roll (23) and the guide column (25) is also fixed and installed, which is used for guiding the paper tape (231), and the guide column (25) and the tape roll (24) are aligned along the radial direction of the rotating part (22). <br>;8. The bandsaw strip disc and roll packaging equipment according to claim 1, wherein one end of the transmission belt (31) is arranged around the periphery of the end of each support roller (3), and the other end is driven to rotate by a drive (32), which can drive the bandsaw strip roll (4) to rotate along the axis of the band saw strip roll (4). <br>;9. The bandsaw strip disc wrapping equipment according to claim 6, wherein the upper end face (15) of the frame (1) is provided with a plinter of chute one (13) along the length of each support roller (3), and the chute one (13) is sliding to install a limiting column (14), and the limit column (14) can slide and adjust along the direction of chute one (13) and can be connected to the peripheral limit of the band saw blade roll (4). <br>;10. A packaging method of a bandsaw strip disc coil packaging equipment, wherein the packaging is carried out by adopting the bandsaw strip disc coil packaging equipment of claim 1~9. <br> | http://worldwide.espacenet.com/searchResults?ST=singleline&locale=en_EP&submitted=true&DB=worldwide.espacenet.com&query=CN121536539A
CN121536691A | GUANGDONG YIYUAN PLASTICS CO LTD [--] | B65G47/1421;B65G47/28;B65G47/34;B65G47/88 | B65G47/14;B65G47/28;B65G47/34;B65G47/88 | Mechanical engineering/Handling | 2026-02-17 |  | Metal blade separation equipment based on automatic demagnetization and static elimination | The invention relates to the technical field of automatic blade separation, in particular to metal blade separation equipment based on automatic demagnetization and static elimination, which comprises a rack and a conveying belt mounted on the rack, a demagnetization and static elimination mechanism is arranged on the rack, and the demagnetization and static elimination mechanism is positioned above the conveying belt; a vibration feeding machine and a separation discharging mechanism are arranged at the front end and the rear end of the machine frame in the conveying direction of the conveying belt respectively, the separation discharging mechanism comprises a rubber roller which is located above the conveying belt and can actively rotate, and a gap for a blade to pass through is reserved between the rubber roller and the conveying belt. And the rotating speed of the rubber roller is different from the conveying speed of the conveying belt. After multiple degaussing and separating operations, the blades can be collected in an ideal state, subsequent machining or using is facilitated, batch separation of the blades can be achieved, and the production efficiency is effectively improved. (national office) | 1. A metal blade separation equipment based on automatic degaussing and static removal, comprising a rack (1) and a conveyor belt (5) installed on the rack (1), wherein a degaussing and static removal mechanism (4) is provided on the frame (1), and the degaussing and static removal mechanism (4) is located above the conveyor belt (5); The frame (1) is respectively provided with a vibration feeder (2) and a separating and discharging mechanism at the front and rear ends along the conveying direction of the conveyor belt (5), wherein the separating and discharging mechanism comprises: a rubber roller (11) located above the conveyor belt (5) and capable of actively rotating, a gap for the blade to pass between the rubber roller (11) and the conveyor belt (5), and the rotation speed of the rubber roller (11) is different from the conveying speed of the conveyor belt (5); A degausser (13) is also installed on the rack (1) along the end of the conveyor belt (5) conveying direction, and a receiving frame (12) is placed on the degaussing device (13). <br>;2. The metal blade separation equipment based on automatic degaussing and static removal according to claim 1, wherein the receiving port of the receiving frame (12) is located directly below the conveying end of the conveyor belt (5). <br>;3. The metal blade separation equipment based on automatic degaussing and static removal according to claim 1, wherein a rotating seat is installed on the rotating shaft at both ends of the rubber roller (11), and the rotating seat is installed on the rubber roller mount (9) fixed with the frame (1). <br>;4. The metal blade separation equipment based on automatic degaussing and static removal according to claim 3, wherein a height adjustment mechanism (10) is provided on the rubber roller mount (9), and the height adjustment mechanism (10) is connected to a rotating seat connected with the rubber roller mount (9) sliding connection, and is used to adjust the vertical height of the rotating seat and the rubber roller (11). <br>;5. The metal blade separation equipment based on automatic degaussing and static removal according to claim 1, wherein it also includes a first brush (14) mounted on the frame (1), the first brush (14) is located on the side of the conveying direction of the rubber roller (11) towards the conveyor belt (5), and the first brush (14) is inclined towards the rubber roller (11) and is connected to the rubber roller (11). <br>;6. The metal blade separation equipment based on automatic degaussing and static removal according to claim 1, wherein it also includes a second brush (15) installed on the ground side of the frame (1), and the second brush (15) is inclined towards the conveyor belt (5) and is connected to the conveyor belt (5). <br>;7. The metal blade separation equipment based on automatic degaussing and static removal according to claim 1, wherein the frame (1) is also equipped with a blocking plate (8) at the position of the rubber roller (11) towards the vibration feeder, and a space is reserved between the blocking plate (8) and the conveyor belt (5) for the blade to pass through. <br>;8. The metal blade separation equipment based on automatic degaussing and static removal according to claim 1, wherein the conveyor belt (5) is driven by a drive source (6) mounted on the frame (1). <br>;9. The metal blade separation equipment based on automatic degaussing and static removal according to claim 1, wherein the conveying track (201) of the vibrating feeder (2) extends to the top of the conveyor belt (5) in the direction of conveying the conveyor belt (5). <br>;10. The metal blade separation equipment based on automatic degaussing and static removal according to claim 9, wherein a baffle plate (3) is also installed on the frame (1), the baffle plate (3) is located on the side of the vibration loader (2) towards the frame (1), and the conveying rail (201) passes over the baffle (3). <br> | http://worldwide.espacenet.com/searchResults?ST=singleline&locale=en_EP&submitted=true&DB=worldwide.espacenet.com&query=CN121536691A
CN121536739A | DONGGUAN HONGYU INTELLIGENT EQUIPMENT CO LTD [--] | B65G59/026;B65G47/901;B65G47/907;Y02P70/50 | B65G59/02;B65G47/90 | Mechanical engineering/Handling | 2026-02-17 |  | Large-scale cylindrical power lithium battery tray loading equipment and process thereof | The invention relates to cylindrical power lithium battery large-scale tray loading equipment and a cylindrical power lithium battery large-scale tray loading process, and the cylindrical power lithium battery large-scale tray loading equipment comprises a main rack, a tray moving mechanism, a screw rod lifting mechanism, a blanking transfer mechanism, a transfer manipulator, a tray placing manipulator and a tray translation mechanism; the lead screw lifting mechanism at the tray feeding station drives the trays to ascend to be close to the tray translation mechanism, the tray translation mechanism grabs the tray on the uppermost layer and moves the tray to the tray discharging station to wait for tray arrangement, and the material transfer mechanism transfers the cylindrical power lithium batteries discharged from the previous station to the transfer manipulator. The transferring mechanical arm moves the cylindrical power lithium battery into the main machine frame, the tray placing mechanical arm places the cylindrical power lithium battery in the transferring mechanical arm into a tray, the loading capacity of the equipment is higher, the equipment can be suitable for power and energy storage large-specification battery cells and the like, all the mechanisms are designed in a modularized mode, damaged parts are convenient to replace, maintenance is more convenient, and tray loading errors are reduced. (national office) | 1. A kind of cylindrical power lithium battery large-scale palletizing equipment, which is characterized by: main frame, pallet transfer mechanism, screw lifting mechanism, unloading transfer mechanism, transfer manipulator, pendulum manipulator and pallet translation mechanism, one side of the main frame is equipped with a pallet feeding station and the other side is equipped with a pallet discharge station, the pallet feeding station and the pallet outgoing station are installed respectively, and the pallet shifting mechanism at the pallet feeding station is used to move the empty pallet into the main frame. The pallet transfer mechanism at the pallet discharge station is used to move the pallet filled with batteries out of the main frame, the front of the main frame near the pallet discharge station is installed with a loading transfer mechanism and a transfer manipulator, the unloading transfer mechanism transfers the cylindrical power lithium battery of the previous station to the transfer manipulator, the transfer manipulator moves the cylindrical power lithium battery to the main frame, the pallet manipulator and the pallet translation mechanism are installed above the main frame, and the pallet translation mechanism is used to clamp the tray from the pallet feeding station to the pallet discharge station. The palletizing manipulator is used to place the cylindrical power lithium battery onto the pallet. <br>;2. The cylindrical power lithium battery large-scale palletizing equipment according to claim 1, wherein: the pallet shifting mechanism adopts a motor driven synchronous belt rotation motion to realize the pallet movement, and the screw lifting mechanism adopts a motor to drive the screw to rotate to realize the lifting of the pallet. <br>;3. The cylindrical power lithium battery large-scale palletizing equipment according to claim 1, wherein: the trajectory of the pallet from entering the pallet discharging station to the pallet discharging station is in the shape of a tray. <br>;4. The cylindrical power lithium battery large-scale palletizing equipment according to claim 1, wherein: the blanking transfer mechanism comprises a first traverse module, a first lifting cylinder and a first grabbing cylinder, the first traverse module drives the first lifting cylinder to move left and right, the first lifting cylinder drives the first grabbing cylinder to move up and down, and the first grabbing cylinder grabs the lithium battery to the transfer manipulator. <br>;5. The cylindrical power lithium battery large-scale palletizing equipment according to claim 1 or 4, wherein: the transfer manipulator comprises a transfer fixture, a first lifting module, and a first front and rear moving module, and the transfer fixture is provided with a plurality of storage grooves for placing batteries, the first lifting module drives the lifting motion of the transfer fixture close to the pendulum manipulator, and the first front and rear moving mold drives the forward and backward movement of the transfer fixture close to the unloading transfer mechanism. <br>;6. The cylindrical power lithium battery large-scale palletizing equipment according to claim 1, wherein: the plate manipulator comprises a second traverse module, a second front and rear movement module, a second lifting module, a second grabbing cylinder, a second traverse module is installed above the main frame, the second traverse module drives the second front and rear moving module to move left and right, the second front and rear moving module drives the second lifting module to move forward and backward, the second lifting module drives the second grabbing cylinder to move up and down, and the second grabbing cylinder has plurality. <br>;7. The cylindrical power lithium battery large-scale palletizing equipment according to claim 1, wherein: the tray translation mechanism comprises a third traverse module, a moving plate and a pallet grabbing assembly, a third traverse module is installed above the main frame, the third traverse module drives the moving board to move left and right, a plurality of pallet grabbing components are installed at the bottom of the moving board, and the pallet grabbing component grabbing the pallet moves. <br>;8. A cylindrical power lithium battery palletizing process, wherein: the equipment of claims 1-7 is adopted, comprising the following steps, <br> (1) Stack multiple empty pallets on top of each other and place them at the pallet feeding station; <br> (2) The pallet moving mechanism at the pallet feeding station moves the empty pallet into the main frame as a whole, and the screw lifting mechanism at the pallet feeding station drives the pallet to rise close to the pallet translation mechanism; <br> (3) The pallet translation mechanism grabs the top pallet and moves it to the pallet discharge station and waits for the pallet; <br> (4) The material transfer mechanism transfers the cylindrical power lithium battery discharged at the previous station to the transfer manipulator, and the transfer manipulator moves the cylindrical power lithium battery to the main frame; <br> (5) The palletizing manipulator places the cylindrical power lithium battery in the transit manipulator into the tray in step (3); <br> (6) After the pallet at the pallet discharge station is full of batteries, the screw lifting mechanism at the pallet discharge station drives the pallet to drop a pallet position, and repeats the above steps (3)-(5) until all the pallets are full; <br> (7) The pallet transfer mechanism at the pallet discharge station moves all the pallets filled with batteries out of the main frame. <br> | http://worldwide.espacenet.com/searchResults?ST=singleline&locale=en_EP&submitted=true&DB=worldwide.espacenet.com&query=CN121536739A
CN121536743A | HUNAN SHUOKE THERMAL ENG INTELLIGENT EQUIPMENT CO LTD [--] | B65G65/23;B65G13/00;B65G45/10;B65G65/32;B08B9/093;Y02E60/10 | B65G65/23;B08B9/093;B65G13/00;B65G45/10;B65G65/32 | Chemistry/Chemical engineering;Mechanical engineering/Handling | 2026-02-17 |  | Automatic discharging device suitable for lithium battery positive electrode material | The invention discloses an automatic discharging device suitable for a lithium battery positive electrode material. The automatic discharging device comprises a conveying roller line, a jacking mechanism, an overturning discharging bin, a hooking mechanism and a pushing-out mechanism which are arranged on a rack. The conveying roller line is used for automatically conveying saggars to a preset discharging position, the jacking mechanism is arranged at the bottom of the conveying roller line and used for automatically lifting the saggars to a preset discharging height at the preset discharging position, and the overturning discharging bin is arranged on the side portion of the conveying roller line and used for conveying the saggars to the preset discharging height. The hooking-in mechanism and the pushing-out mechanism are arranged on the two opposite sides of the overturning discharging bin correspondingly, the hooking-in mechanism is used for hooking the saggar into the overturning discharging bin, the overturning discharging bin is used for achieving overturning discharging of the saggar, and the pushing-out mechanism is used for pushing the discharged saggar into the conveying roller line. The discharging device has the advantages of being compact in structure, convenient to operate, high in reliability and the like, the original serial roller way form is changed by adopting the off-line discharging structure design, and the defect that normal operation of a whole automatic system is affected due to the fact that the discharging device breaks down is effectively overcome. (national office) | 1. An automatic unloading device suitable for lithium battery cathode materials, which is characterized by: a conveyor roller line (1), a jacking mechanism (2), a flipping discharge bin (3), a hook-in mechanism (4) and a push-out mechanism (5) set on the frame (7); The conveying roller line (1) is used to realize the automatic transmission of the box bowl (8) to the preset discharge position, the jacking mechanism (2) is arranged at the bottom of the conveying roller line (1) for realizing that the box bowl (8) is automatically lifted to the preset discharge height in the preset discharge position, the flipping discharge bin (3) is arranged on the side of the conveying roller line (1), the hooking mechanism (4) and the pushing mechanism (5) are respectively arranged on both sides opposite the overturning discharge bin (3), The hooking mechanism (4) is used to realize the box bowl (8) hooked into the overturning discharge bin (3) on the conveying roller line (1), the flipping discharge bin (3) is used to realize the flipping discharge of the box bowl (8), and the pushing mechanism (5) is used for pushing the discharged box bowl (8) into the conveying roller line (1). <br>;2. The automatic unloading device for lithium battery cathode materials according to claim 1, wherein the flipping discharge bin (3) comprises a bin body (31) and a turning mechanism (32); The bin body (31) is fixed on the frame (7), the driving end of the overturning mechanism (32) is fixed on the frame (7), and the execution end of the flipping mechanism (32) is arranged in the bin (31) for carrying the box bowl (8), and the drive end seal runs through the silo body (31) and is connected with the execution end to realize the execution end driving the box bowl (8) to turn over and discharge. <br>;3. The automatic unloading device suitable for lithium battery cathode material according to claim 2, wherein the driving end of the turning mechanism (32) comprises a flipping motor (321) and an elastic coupling (323), the actuating end of the flipping mechanism (32) comprises a limiting frame (324) and a rotating shaft (326), the limiting frame (324) is arranged in a silo body (31), and one end of the rotating shaft (326) is connected with a limiting frame (324), The other end of the rotating shaft (326) is sealed through the silo (31) and then connected with the overturning motor (321) through an elastic coupling (323) to realize the flipping motor (321) driving the limit frame (324) to drive the cassette bowl (8) to turn over and discharge. <br>;4. The automatic unloading device for lithium battery cathode material according to claim 3, wherein the turning mechanism (32) also includes a support seat (322), the support seat (322) is arranged on a frame (7), and the support seat (322) is provided with a limit ring (327), and the rotating shaft (326) is connected with an elastic coupling (323) after crossing the limit ring (327). <br>;5. The automatic unloading device applicable to lithium battery cathode materials according to any one of claims 2 to 4, wherein the top of the chamber (31) is provided with a breathable balancer (35). <br>;6. The automatic unloading device for lithium battery cathode materials according to claim 5, wherein the top of the silo (31) is also provided with an observation window (34). <br>;7. The automatic unloading device suitable for lithium battery cathode materials according to any one of claims 2 to 4, wherein the side of the silo (31) is provided with an access window (33). <br>;8. The automatic discharge device suitable for lithium battery cathode material according to any one of claims 2 to 4, wherein the bottom of the bin (31) is provided with a discharge port (38), and the inside of the discharge port (38) is arranged with a plurality of high-pressure jet pipes (36). <br>;9. The automatic unloading device for lithium battery cathode material according to any one of the claims 2 to 4, wherein the side part of the silo body (31) facing the conveyor roller line (1) is provided with an automatic opening and closing gate (37). <br>;10. The automatic discharge device for lithium battery cathode materials according to any one of claims 1 to 4, wherein a plurality of the flipping discharge bin (3), hook-in mechanism (4) and ejection mechanism (5) are provided on the side of the conveyor roller line (1), and a plurality of flipping discharge bins (3) are set in series to realize the synchronous flipping and unloading of multiple cartridges (8). <br> | http://worldwide.espacenet.com/searchResults?ST=singleline&locale=en_EP&submitted=true&DB=worldwide.espacenet.com&query=CN121536743A
CN121536938A | UNIV KUNMING SCIENCE & TECH [--];YUNNAN YUNTIANHUA CO LTD [CN] | C01B33/113;H01M4/483;H01M10/0525;C01P2006/40;C01P2002/72;C01P2004/04;H01M2004/027;Y02E60/10 | C01B33/113;H01M4/48;H01M10/0525 | Chemistry/Materials, metallurgy;Electrical engineering/Electrical machinery, apparatus, energy | 2026-02-17 |  | Method for preparing lithium battery negative electrode material by using phosphate fertilizer solid waste and application of lithium battery negative electrode material | The invention relates to a method for preparing a lithium battery negative electrode material by using phosphate fertilizer solid waste and application. The method comprises the following steps: dissolving fluorine-containing silica gel powder in a sulfuric acid solution for pickling, carrying out suction filtration and water washing on a reactant for multiple times after pickling is completed until the pH is neutral, and drying to obtain pickled fluorine-containing silica gel powder with the fluorine content of 1-7%; mixing the acid-washed fluorine-containing silica gel powder and silicon powder according to a mass ratio of 1: 1 to obtain mixed powder; and grinding the mixed powder in a ball milling tank to obtain silicon monoxide powder, wherein the silicon monoxide powder is the lithium battery negative electrode material. The phosphorus fertilizer byproduct fluorine-containing silica gel is used as a raw material and mixed with the silicon powder after being subjected to acid pickling, different atmospheres are used in the ball milling process, the silicon monoxide negative electrode material with good cycle stability or high initial coulombic efficiency can be obtained, the production process can be adjusted according to the use scene, and the production cost is reduced. The silicon monoxide negative electrode materials with different electrochemical performance deviations are obtained. (national office) | 1. A method for preparing lithium battery anode materials using fluorinated silicone, characterized by: <br> S1. Dissolve the fluorine silica gel powder in a sulfuric acid solution with a concentration of 30%-40% for pickling, and after the pickling is completed, the reactants are washed with multiple filters until the pH is neutral, and after drying, a fluorine content of 1%-7% is obtained to obtain a fluorinated silicone powder with a fluorine content of 1%-7%; <br> S2. Mix the pickled fluorine-containing silicone powder and silicon powder obtained from S1 according to the mass ratio of 1:1 to obtain the mixed powder; <br> S3. The mixed powder obtained by S2 is ground in a ball mill tank to obtain silica oxide powder, and the silica oxide powder is the lithium battery anode material; Among them, <br> when the ball milling atmosphere is an air atmosphere, the silicon oxide powder is used as an anode material for lithium batteries with good cycling stability; <br> When the ball milling atmosphere is argon atmosphere, the first coulomb efficiency of the silicon oxide powder used as an anode material for lithium batteries is high. <br>;2. The method for preparing lithium battery anode material using fluorine-containing silica gel according to claim 1, wherein the temperature of pickling in S1 is 80 °C. <br>;3. The method of preparing lithium battery anode material using fluorine-containing silica gel according to claim 1, wherein the pickling time in S1 is 30~150min, and the fluorine content of the pickling fluorine-containing silica gel powder is negatively correlated with the pickling time. <br>;4. The method for preparing lithium battery anode materials using fluorine-containing silica gel according to claim 1, wherein the pickling of S1 is carried out at a speed of 600rpm in a constant temperature water bath magnetic stirrer. <br>;5. The method of preparing lithium battery anode material using fluorine-containing silica gel according to claim 1, wherein the grinding of S3 is by adding ball grinding beads to a ball mill tank and ball milling at a ball milling speed of 600rpm/min for 4 hours. <br>;6. The method of preparing lithium battery anode material using fluorine-containing silica gel according to claim 5, wherein the mass ratio of the ball grinding bead of S3 to the mixed powder is 8:1. <br>;7. The method for preparing lithium battery anode materials using fluorine-containing silica gel according to claim 1, wherein the concentration of the sulfuric acid solution is 38.5%. <br>;8. Silica oxide powder prepared by any of the methods of claims 1 to 7. <br>;9. Application of the silica oxide powder of claim 8 in lithium batteries. <br> | http://worldwide.espacenet.com/searchResults?ST=singleline&locale=en_EP&submitted=true&DB=worldwide.espacenet.com&query=CN121536938A
CN121536980A | CNGR ADVANCED MAT CO LTD [CN];HUNAN ZOOMWE NEW ENERGY TECH CO LTD [CN] | H01M4/485;H01M10/0525;C01G53/82;C01G53/84;C01B25/45;C01P2004/61;C01P2006/11;C01P2006/12;C01P2004/32;Y02E60/10 | C01G53/82;C01B25/45;C01G53/84;H01M4/485;H01M10/0525 | Chemistry/Materials, metallurgy;Electrical engineering/Electrical machinery, apparatus, energy | 2026-02-17 |  | Positive electrode material precursor, preparation method thereof and lithium battery positive electrode material | The invention provides a positive electrode material precursor, a preparation method thereof and a lithium battery positive electrode material. The positive electrode material precursor comprises a compound with a chemical formula of Na < x > Ni < a > Mn < b > Me1-a-b B < m >, wherein x is more than or equal to 0.05 and less than or equal to 1.1 and 0.5 is less than or equal 1, 0lt; blt; 1, 1.02 < = m < = 1.6; me comprises one or more of Co, Al, K, Ca, Sr, Y, Ti, Zr, Nb, Sb, Fe, Cu and Zn; and B comprises one or two of CO3 and (OH) 2. According to the positive electrode material precursor provided by the embodiment of the invention, the precursor is doped with sodium, so that the lithium battery positive electrode material obtained through lithium exchange after presintering into an oxide can increase the lithium interlayer spacing, can inhibit lithium-nickel mixed arrangement, and accelerates the Li < + > diffusion rate, thereby improving the capacity, the rate and the cycle performance. (national office) | 1. A precursor of cathode material, wherein the precursor of the cathode material comprises a compound with the chemical formula Na <sub>x </sub> Ni <sub>a </sub> Mn <sub>b </sub> Me <sub>1-a-b </sub> <sub>Bm </sub> ; <br> Among them, 0.05≤x≤1.1, 0.5≤a<1, 0<b<1, 1.02≤m≤1.6; <br> Me includes one or more of Co, Al, K, Ca, Sr, Y, Ti, Zr, Nb, Sb, Fe, Cu, and Zn; <br> B includes one or both of <sub>CO3 </sub> and (OH) <sub>2 </sub> . <br>;2. The cathode material precursor according to claim 1, wherein the cathode material precursor meets at least one of the following conditions: <br> (1) the precursor comprises a spherical-like secondary particle; optional, the sphericity of the secondary particles is 80%~100%; <br> (2) The D50 of the precursor is 3.0μm~18.0μm; <br> (3) the particle size distribution span of the precursor is 0.2~1.6; optional, the particle size distribution span of the precursor is 0.4~0.8; <br> (4) the specific surface area of the precursor is 3m <sup>2 </sup> /g~300m <sup>2 </sup> /g; <br> (5) the precursor has a compaction density of 0.8 g/m <sup>3 </sup> ~2.3g/m <sup>3 </sup> ; Optionally, the precursor has a compaction density of 1.0g/m <sup>3 </sup> ~1.3 g/m <sup>3 </sup> ; <br> (6) In the Na <sub>x </sub> Ni <sub>a </sub> Mn <sub>b </sub> Me <sub>1-a-b </sub> B <sub>m </sub> , 0.25≤ x ≤ 1.1; <br> (7) In the Na <sub>x </sub> Ni <sub>a </sub> Mn <sub>b </sub> Me <sub>1-a-b </sub> B <sub>m </sub> , 1.025≤m≤1.55; optionally, 1.125≤m≤1.55; <br> (8) In the Na <sub>x </sub> <sub>Ni a </sub> Mn <sub>b </sub> Me <sub>1-a-b </sub> B <sub>m </sub> , B also includes Cl, NO <sub>3 </sub> , SO <sub>4 </sub> , HCO <sub>3 </sub> , H <sub>2 </sub> PO <sub>4 </sub> , and HPO <sub>one </sub> or more of 4 and <sub>PO4 </sub> ; <br> (9) The mass percentage content of sodium element in the Na <sub>x </sub> Ni <sub>a </sub> Mn <sub>b </sub> Me <sub>1-a-b </sub> B <sub>m is </sub> 0.9~20%. <br>;3. A method for preparing cathode material precursors, which is characterized by: <br> In an inert gas atmosphere, the sodium-containing precipitant solution is used as the substrate, or the sodium-containing precipitant solution and the complexing agent solution are mixed to obtain the substrate. <br> Under an inert gas atmosphere, a metal salt solution and the sodium-containing precipitant solution are passed into the bottom solution, and the first co-precipitation reaction is carried out to obtain precipitate I, and the precursor of the cathode material is obtained by post-treatment of the precipitate I. <br>;4. The preparation method of the precursor of the sodium-containing cathode material according to claim 3, wherein the preparation method meets at least one of the following conditions: <br> (a) the pH of the bottom liquid is 7.0-11.0; <br> (b) the temperature of the substrate is 40-80°C; <br> (c) the pH of the co-precipitation reaction is 7.0-11.0; <br> (d) the temperature of the co-precipitation reaction is 40-80 °C; <br> (e) the metal salt solution includes Ni ions and Mn ions, wherein the amount of the total metal ion substance in the metal salt solution, the amount percentage content of the Ni ion substance is 50%-100%; Optionally, one or more of the Co, Al, K, Ca, Sr, Y, Ti, Zr, Nb, Sb, Fe, Cu, and Zn ions are included in the metal salt solution; <br> (f) The solute of the sodium-containing precipitant solution comprises one or two of sodium hydroxide and sodium carbonate; <br> (g) The concentration of Na ions in the sodium-containing precipitant solution is 2mol/L ~12mol/L; <br> (h) the complexing agent solution is ammonia; Optionally, the concentration of the complexing agent solution is 3mol/L ~12mol/L; <br> (i) The first co-precipitation reaction stops the reaction until the precipitate D50 is 3.0μm~18.0μm. <br>;5. The preparation method of the cathode material precursor of claim 3 or 4, wherein the post-treatment includes solid-liquid separation, washing or drying; Optionally, the washing comprises washing of precipitate I with water to obtain precipitate II; or the washing comprises washing the precipitate I by using a sodium-containing washing solution to obtain precipitate III; or the washing comprises washing the precipitate I by water and sodium-containing washing solution in turn to obtain precipitate III. <br>;6. The preparation method of claim 5, wherein the preparation method meets at least one of the following conditions: <br> A. The sodium-containing washing solution comprises one or two of sodium hydroxide solution and sodium carbonate solution; <br> B. The concentration of Na ions in the sodium-containing washing solution is 3mol/L~8mol/L; <br> C. The volume-mass ratio of the sodium-containing washing solution to the precipitate I is (50-10): 1; <br> D. The ratio of the amount of Na substances in the precipitate I or the precipitate II to the total substances of Ni, Mn and Me is (0.05~0.6): 1; <br> E. The ratio of the amount of Na substance in the precipitate III to the total amount of Ni, Mn and Me is (0.2~1.1): 1. <br>;7. An oxide precursor, characterized by wherein the oxide precursor comprises a compound with the chemical formula Na <sub>y </sub> Li <sub>z </sub> Ni <sub>c </sub> Mn <sub>d </sub> Me <sub>1-c-d </sub> C <sub>t </sub> , wherein 0.05≤y≤1.1,0≤z≤ 1.1,0.5≤c< 1,0<d< 1，1.02≤t≤1.6； <br> Me includes one or more of Co, Al, K, Ca, Sr, Y, Ti, Zr, Nb, Sb, Fe, Cu, and Zn; <br> C includes O; <br> Optional, 0.5≤y≤1.1; <br> Optionally, C also includes one or more of Cl, NO <sub>3 </sub> , SO <sub>4 </sub> , HCO <sub>3 </sub> , <sub>H2 </sub> PO <sub>4 </sub> , HPO <sub>4 </sub> and PO <sub>4 </sub> . <br>;8. The preparation method of the oxide precursor of claim 7, wherein the preparation method is selected from at least one of the following methods; <br> Method 1: Pre-sintering of the precursor of the sodium-containing cathode material prepared by any one of the claims 1-2 or the preparation method of claim 3-6 (1) to prepare an oxide precursor (1); <br> Method 2: The precursor of the sodium-containing cathode material prepared by any one of the claims 1-2 or the preparation method of claim 3-6 is mixed with the sodium source and pre-sintered (2) to obtain an oxide precursor (2); <br> Method 3: The precursor of the sodium-containing cathode material prepared by any one of the claims 1-2 or the preparation method of claim 3-6 is mixed with the lithium source and pre-sintered (3) an oxide precursor (3) is prepared; <br> Method 4: Pre-sintering of the precursor of the sodium-containing cathode material prepared by any one of the claims 1-2 or the preparation method of claim 3-6 (1) after the preparation of the oxide precursor (1), the pre-oxide precursor (1) is mixed with the lithium source and pre-sintered (4) to obtain the oxide precursor (4). <br>;9. The preparation method of claim 8, wherein the preparation method meets one of the following conditions: <br> (1) The pre-sintering temperatures of (1), (2), (3) and (4) are 300-850 <sup>o </sup> C respectively; <br> (2) the pre-sintering time of (1), (2), (3) and (4) is 8~15 h respectively; <br> (3) the lithium source is selected from at least one of lithium hydroxide, lithium carbonate, lithium chloride, and lithium nitrate; <br> (4) The sodium source selects at least one of sodium hydroxide, sodium carbonate, sodium chloride, and sodium nitrate. <br>;10. A lithium battery cathode material, wherein it is prepared after the exchange of lithium sodium with a lithium source prepared by the oxide precursor of claim 7 or the preparation method of claim 8 or 9. <br> | http://worldwide.espacenet.com/searchResults?ST=singleline&locale=en_EP&submitted=true&DB=worldwide.espacenet.com&query=CN121536980A
CN223920430U | PANASONIC NEW ENERGY SUZHOU CO LTD [--] | Y02E60/10;Y02P70/50 | B65G47/74;B65G27/04;B65G45/08;B65G47/28 | Mechanical engineering/Handling | 2026-02-17 |  | Lithium battery sealing body tray loading and conveying device | The utility model relates to the technical field of lithium batteries, and provides a lithium battery sealing body tray loading and conveying device which comprises a supporting frame, the top of the supporting frame is fixedly connected with a protective shell, a discharging box is arranged on the side face of the protective shell, a feeding tray is arranged on the inner wall of the discharging box, and a conveying structure is arranged on the inner wall of the discharging box. And a discharging device is arranged in the supporting frame and comprises a motor, and the motor is fixedly connected to the inner wall of the protective shell. The force for driving the rotating rod to rotate by the motor is matched with components such as a gear, a gear disc and a rotating rod A in the blanking device, so that a rotating shaft rotates to drive a fixed rod to rotate, and then the fixed rod rotates to drive a roller to rotate, so that the roller extrudes a blanking plate to move upwards; the telescopic rods and the springs at the bottom of the discharging plate are stretched, and when the rolling wheels are away from the discharging plate, the discharging plate is reset through the elastic force of the springs. (national office) | 1. A lithium battery sealing body pallet loading and conveying device, wherein comprising a support frame (101), the top of the support frame (101) is fixedly connected with a protective shell (103), the side of the protective shell (103) is provided with a loading box (104), the inner wall of the loading box (104) is provided with a feeding tray (105), and the inner wall of the loading box (104) is provided with a transmission structure (106); <br> The internal of the support frame (101) is provided with a blanking device (2), the unloading device (2) comprises a motor (201), the motor (201) is fixedly connected to the inner wall of the protective shell (103), the output shaft of the motor (201) is fixedly connected with a rotating rod (202), the inner wall of the protective shell (103) is provided with a vibrating disc (203), the circumferential surface of the rotating rod (202) is fixedly connected with a gear (204), The inner wall of the protective shell (103) is rotated and connected with a rotating rod A (206), the circumferential surface of the rotating rod A (206) is fixedly connected with a gear disc (205), the circumferential surface of the rotating rod A (206) is fixedly connected with a helical gear (207), the inner wall of the protective shell (103) is fixedly connected with a fixing plate (208), the side of the fixing plate (208) is rotated and connected with a rotating rod (209), and the circumferential surface of the rotating rod (209) is fixedly connected with a bevel gear (210), The circumferential surface of the rotating rod (209) is fixedly connected with a rotating gear (211), the side rotation of the fixed plate (208) is connected with a rotating shaft (212), the circumferential surface of the rotating shaft (212) is fixedly connected with a gear A (213), the circumferential surface of the rotating rod (209) is fixedly connected with a fixed rod (214), the top rotation of the fixed rod (214) is connected with a roller (218), the inner wall of the protective shell (103) is fixedly connected with a telescopic rod (215), The telescopic end of the telescopic rod (215) is fixedly connected with a blanking plate (217). <br>;2. The lithium battery sealing body pallet loading and conveying device according to claim 1, wherein the inner wall of the protective shell (103) is fixedly connected with a spring (216), and the spring (216) is fixed and connected with the bottom of the blanking plate (217) away from one end of the protective shell (103), and the initial state of the spring (216) is in a relaxed state. <br>;3. The lithium battery sealing body plate loading and conveying device according to claim 2, wherein the side of the gear (204) and the side of the gear disc (205) are intermeshed, the side of the helical gear (207) is meshed with the side of the bevel gear (210), and the side of the rotating gear (211) is meshed with the side of the gear A (213). <br>;4. The lithium battery sealing body pallet conveying device according to claim 3, wherein the top of the support frame (101) is provided with a finishing device (3), the finishing device (3) comprises a sprocket (302), the sprocket (302) is fixedly connected to the circumferential surface of the rotating rod (202), the side of the sprocket (302) is provided with a chain (301), and the inner wall of the other sprocket (302) is fixedly connected with a rotating shaft (303), the bottom of the rotating shaft (303) is rotated and connected with the inner wall of the protective shell (103), the circumferential surface of the rotating shaft (303) is fixedly connected with a gear disc A (304), the inner wall of the protective shell (103) is rotated and connected with a torsion spring rod (305), the circumferential surface of the torsion spring rod (305) is fixedly connected with a half gear (306), the top of the torsion spring rod (305) is fixedly connected with a support rod (307), and the top rotation of the support rod (307) is connected with a long rod (314), The long rod (314) is connected with a round rod (308) by turning away from the support rod (307), and the top of the round rod (308) is fixedly connected with a mounting plate (309). <br>;5. The lithium battery sealing body pallet loading and conveying device according to claim 4, wherein the inner wall of the protective shell (103) is fixedly connected with a slider (311), the bottom of the mounting plate (309) is fixedly connected with a fixing block (310), the bottom of the fixing block (310) is connected with the top of the slider (311) sliding, and one side of the half gear (306) with a tooth block is meshed with the side of the gear disc A (304). <br>;6. The lithium battery sealing body plate loading and conveying device according to claim 5, wherein the inner wall of the protective shell (103) is fixedly connected with a positioning rod (312), the top of the positioning rod (312) is fixedly connected with a positioning block (313), the number of mounting plates (309) is set to two, and the vertical central axis of the support rod (307) is symmetrical to each other. <br>;7. The lithium battery sealing body pallet loading and conveying device according to claim 6, wherein a lubrication device (4) is provided on the top of the support frame (101), the lubrication device (4) comprises an extrusion plate (401), the extrusion plate (401) is fixedly connected to the side of the chain (301), the inner wall of the protective shell (103) is fixedly connected with a spring pump (402), and the side of the spring pump (402) is pierced by a connecting pipe (403), The connecting pipe (403) is far away from the spring pump (402) and runs through the nozzle (404). <br>;8. The lithium battery sealing body pallet conveying device according to claim 7, wherein the spring pump (402) comprises a push rod (405), the push rod (405) runs through the top of the spring pump (402), the bottom of the push rod (405) is fixedly connected with a partition plate (407), the inner wall of the spring pump (402) is fixedly connected with a positioning plate (406), and the side of the positioning plate (406) is in contact with the side of the partition (407). <br>;9. The lithium battery sealing body pallet conveying device according to claim 8, wherein the top of the separator (407) runs through the limiting rod (408), the bottom of the separator (407) is fixedly connected with a return spring (409), and the return spring (409) is fixed and connected with the inner wall of the spring pump (402) away from one end of the separator (407). <br>;10. The lithium battery sealing body pallet conveying device according to claim 9, wherein the two ends of the limit rod (408) are fixedly connected with the inner wall of the spring pump (402), and the initial state of the return spring (409) is in a relaxed state. <br> | http://worldwide.espacenet.com/searchResults?ST=singleline&locale=en_EP&submitted=true&DB=worldwide.espacenet.com&query=CN223920430U
CN223920474U | YIXING XINCHI ENERGY TECH CO LTD [--] |  | B65G47/90;B65G69/16 | Mechanical engineering/Handling | 2026-02-17 |  | Lithium battery clamping and transferring device | The utility model relates to a lithium battery clamping transfer device which comprises a motor and a transmission threaded rod arranged at the output end of the motor, a cylinder lifting plate is movably arranged on the peripheral side of the transmission threaded rod, fixing plates are fixedly connected to the two sides of the cylinder lifting plate, the transmission threaded rod is in threaded connection with the cylinder lifting plate, and the transmission threaded rod is in threaded connection with the cylinder lifting plate. According to the lithium battery clamping and transferring device, clamping and loosening of the clamping jaws can be controlled by controlling positive and negative rotation of the motor, the lithium battery clamping convenience is improved, and the phenomenon that the lithium battery shakes and is damaged due to clamping in the lithium battery clamping process can be avoided by arranging a spring and a pressure plate on a double-thread screw; and the utilization rate of resources is improved. (national office) | 1. A lithium battery clamping and transfer device, comprising a motor (1) and a transmission thread rod (2) arranged at the output end of the motor (1), wherein: the transmission thread rod (2) is movably provided with a cylinder lifting plate (3), the cylinder lifting plate (3) is fixedly connected with a fixed plate (4) on both sides, wherein the transmission thread rod (2) and the cylinder lifting plate (3) are threaded connections, and the transmission thread rod (2) is symmetrically arranged with a transmission rod (6) on both sides, the two fixed plates (4) are connected by a connecting rod (5) on the outer side of the rotation, and the connecting rod (5) is connected to a rotating shaft (7) for rotating support at both ends, <br> Through the motor (1) reversal, the connecting rod (5) drives the transmission rod (6) on both sides to shrink inward, and the transmission rod (6) on both sides shrinks at the same time, the clamping mechanism clamps the lithium battery; <br> The clamping mechanism comprises a fixing rod (14) for fixing the connection, a clamping jaw (15) for clamping, and a spring (13) for cushioning. <br>;2. The lithium battery clamping and transfer device according to claim 1, wherein: the upper ends of the transmission rod (6) on both sides are rotated and connected with a tensile rod (8), the upper ends of the two stretching rods (8) are rotated and connected with a support plate (9), and the transmission rod (6), the tension rod (8), and the support plate (9) are all connected by rotating through the rotating shaft (7). <br>;3. The lithium battery clamping and transfer device according to claim 2, wherein: the lower ends of the two transmission rods (6) are fixedly connected with a baffle plate (10), and the two baffle plates (10) are provided with a fixed rod (14) through the two baffle plates. <br>;4. The lithium battery clamping and transfer device according to claim 3, wherein: one end of the outer end of the two fixing rods (14) is fixedly connected to a finite bit block (17), the inner ends of the two baffles (10) are fixedly connected with a double-headed screw (11), and the double-headed screw (11) with respect to the fixing rod (14) is symmetrically distributed. <br>;5. The lithium battery clamping and transfer device according to claim 4, wherein: the four double-headed screws (11) are movably arranged with springs (13) on the periphery, the inner side of the baffle plate (10) is provided with a pressure plate (16), and the double-headed screw (11) and the pressure plate (16) are arranged through the through. <br>;6. The lithium battery clamping and transfer device according to claim 5, wherein: the inner outer diameter of the double-headed screw (11) located on both sides of the pressure plate (16) is greater than the outer outer diameter. <br>;7. The lithium battery clamping and transfer device according to claim 6, wherein: a clamp (15) is symmetrically arranged on both sides below the transmission thread rod (2), and the double-head screw (11) and the fixing rod (14) are fixedly connected to the outside of the gripper (15). <br> | http://worldwide.espacenet.com/searchResults?ST=singleline&locale=en_EP&submitted=true&DB=worldwide.espacenet.com&query=CN223920474U
CN121540052A | CHINA HANGFA GUIZHOU LIYANG AVIATION POWER CO LTD [--] | G01B11/00;G01B11/007;G01B11/24 | G01B11/00;G01B11/24 | Instruments/Measurement | 2026-02-17 |  | Compressor blade detection method based on five-axis scanning measurement | The invention discloses a gas compressor blade detection method based on five-axis scanning measurement, and the method comprises the steps: employing a five-axis scanning blade profile mode, carrying out the five-axis continuous scanning of a blade thickness direction section line and a blade expansion direction section line at the same time, and collecting the data points of the blade section lines from two directions, and thus, a more accurate detection result of the change characteristics of the blade molded surface twisting region is obtained. According to the method, the problem of incomplete blade profile characteristics caused by no data point acquisition between sections when only the blade body thickness section is adopted to detect and analyze the compressor blade at present is avoided, and meanwhile, the three-coordinate detection efficiency of the compressor blade is improved. (national office) | 1. A compressor blade detection method based on five-axis scanning measurement, which is characterized by: <br> On the CMM, the five-axis measuring head is used to collect data points on the compressor blade profile along the direction of the compressor blade spread and the compressor blade thickness direction, and the following steps are included: <br> Step 1: Model the compressor blade in 3D according to the design drawing of the compressor blade; <br> Step 2, the 3D model of the compressor blade established in step 1 is imported into the APEXBlade measurement software and the scanning path is planned, the blade scanning method is set as the blade spread direction combined with the blade thickness direction, the initial scanning path is generated, the initial scanning path is fine-tuned, the sampling points with interference in the scanning path are corrected, the scanning sequence of each area of the compressor blade including the leading edge, trailing edge, leaf basin and leaf back area is set, and the DMIS scanning program corresponding to the scanning order of each area is generated. <br> Step 3, write the five-axis measuring head measurement program in the Modus measurement software, set the parameters of the five-axis measuring head, and call the DMIS scan program generated in step 3 on the CMM through the Modus measurement software to scan the compressor blades, and collect the point cloud information of the compressor blade profile; <br> Step 4, use the point cloud cross-section function in Modus measurement software to construct the actual detection section of the compressor blade according to the point cloud information of the compressor blade profile collected in step 3, compare the actual detection section with the theoretical detection section according to the theoretical coordinate point structure in the compressor blade design drawing, and complete the analysis of the compressor blade size characteristics, profile characteristics and position characteristics in the Modus measurement software. <br>;2. The compressor blade detection method based on five-axis scanning measurement according to claim 1, wherein: the five-axis measuring head is a RenishawRevo2 five-axis measuring head. <br>;3. The compressor blade detection method based on five-axis scanning measurement according to claim 1, wherein: in step 1, the theoretical detection point of the blade type in the blade design drawing is fitted to generate a theoretical detection cross-sectional line through the spline function of the UG, and a three-dimensional model of the compressor blade is established by using the passing curve group function in UG for the generated theoretical detection sectional line. <br>;4. The compressor blade detection method based on five-axis scanning measurement according to claim 1, wherein: when the initial scanning path is fine-tuned in step 2, the front and rear edge blade roots, the front and rear edge leaf tips, the leaf roots on the side of the blade basin and the leaf tip on the back of the leaf are locally optimized, and the sampling points with interference in the scanning path are corrected. <br>;5. The compressor blade detection method based on five-axis scanning measurement according to claim 1, wherein: in step 2, when planning the scanning path in the APEXBlade measurement software, it also includes setting the ideal scanning angle, blade root distance and blade tip distance. <br>;6. The compressor blade detection method based on five-axis scanning measurement according to claim 1, wherein: in step 3, when writing a five-axis measuring head measurement program in Modus measurement software, ensuring that the axis angle of the measuring head is set to 0° when the stylus scans the blade spread direction, and the axis angle of the measuring head is set to 90° when scanning the blade thickness direction. <br>;7. The compressor blade detection method based on five-axis scanning measurement according to claim 1, wherein: in step 3, when writing a five-axis measuring head measurement program in Modus measurement software, ensuring that the measuring head is fixed during the scanning process, and the stylus is moved to complete the picking. <br>;8. The compressor blade detection method based on five-axis scanning measurement according to claim 1, wherein: in step 3, before starting scanning, the simulation function of the Modus measurement software is used to simulate the scanning process of the compressor blade, and the position where there is interference during the scanning process is adjusted. <br>;9. The compressor blade detection method based on five-axis scanning measurement according to claim 1, wherein: in step 2, when setting the scanning sequence of each area of the compressor blade, the starting area is taken according to the characteristics of the compressor blade close to the origin of the three-coordinate measuring machine, followed by the leaf basin area, then the leading edge area, the leaf back area, and finally the trailing edge area. <br> | http://worldwide.espacenet.com/searchResults?ST=singleline&locale=en_EP&submitted=true&DB=worldwide.espacenet.com&query=CN121540052A
CN121546660A | INNER MONGOLIA ELECTRIC POWER SCIENCE RESEARCH [--] | H02J3/28;H02J3/32;H02J15/20 | H02J3/28;H02J3/32;H02J15/20 | Electrical engineering/Electrical machinery, apparatus, energy | 2026-02-17 |  | Debugging method and system based on compressed air and lithium battery hybrid energy storage power station | The invention discloses a debugging method and system based on a compressed air and lithium battery hybrid energy storage power station, and belongs to the technical field of intelligent debugging of energy storage power stations. The method comprises the steps that S1, load deviation is determined based on a power grid side load curve and a power grid dispatching instruction, and load change types are classified based on the load deviation; the load change type comprises intermediate frequency fluctuation and low frequency fluctuation; s2, performing cooperative debugging on a lithium battery energy storage system and a compressed air energy storage system based on the load change type; and S3, carrying out comprehensive evaluation on the running state of the hybrid energy storage power station after collaborative debugging, and correcting parameters based on a comprehensive evaluation result to complete debugging of the hybrid energy storage power station. Compressed air energy storage and lithium battery energy storage are organically combined, a parallel direct current bus integrated framework is adopted, the hybrid energy storage power station high in flexibility, high in efficiency and long in service life is constructed, and advantage complementation and function collaboration are achieved. (national office) | 1. A commissioning method based on compressed air and lithium battery hybrid energy storage power station, which is characterized by the following steps: <br> S1. Determine the load deviation based on the load curve on the grid side and the power grid dispatching instruction, and classify the load change type based on the load deviation; The load change types include: mid-frequency fluctuations and low-frequency fluctuations; <br> S2. Performing collaborative debugging of a lithium battery energy storage system and a compressed air energy storage system based on the load change type; <br> S3. Conduct a comprehensive evaluation of the operation status of the hybrid energy storage power station after collaborative commissioning, and correct the parameters based on the results of the comprehensive evaluation to complete the commissioning of the hybrid energy storage power station. <br>;2. The commissioning method of an energy storage power station based on compressed air and lithium battery hybrid according to claim 1, wherein the calculation method of the load deviation in S1 comprises: <br> ； <br> Among them, <br> ； <br> where the load deviation is represented; represents the load curve on the grid side; Indicates grid dispatching instructions; represents the base load curve; Represents the load component of the morning peak; Indicates the evening peak load component; Represents the random fluctuation component. <br>;3. The commissioning method of a hybrid energy storage power station based on compressed air and lithium battery according to claim 1, wherein the time scale of the load deviation is analyzed, and the load change type is divided into medium frequency fluctuation and low frequency fluctuation; <br> The intermediate frequency fluctuation comprises a load fluctuation in the range of minutes in which the changing period is presented in a preset time window; <br> The low-frequency fluctuation includes a load change trend in the range of hours and above that shows a change period in a longer period of time. <br>;4. The commissioning method of a hybrid energy storage power station based on compressed air and lithium battery according to claim 2, wherein when the load change type is an intermediate frequency fluctuation, a lithium battery energy storage system is used to adjust the intermediate frequency power, and the adjustment method comprises: <br> When > , the lithium battery is discharged, and the discharge power satisfies: ; <br> When ≤ , the lithium battery is charged, and the charging power is satisfied: ; <br> The lithium battery charge status is updated to: <br> ； <br> where the sum represents the charging efficiency and discharge efficiency of the lithium battery respectively; represents the rated capacity of the lithium battery, which is the time step; Superscript indicates the corresponding maximum upper limit value. <br>;5. The commissioning method of a hybrid energy storage power station based on compressed air and lithium battery according to claim 4, wherein a compressed air energy storage system is used to carry out low-frequency energy transfer and peak shaving, and the method comprises: <br> When > , the discharge power of the compressed air energy storage system satisfies: <br> ； <br> When ≤ , the charging power of the compressed air energy storage system satisfies: <br> ； <br> The state of charge of the compressed air energy storage system is updated to: <br> ； <br> , , represents the charging efficiency and discharge efficiency of the compressed air energy storage system, respectively. <br>;6. The commissioning method of a hybrid energy storage power station based on compressed air and lithium battery according to claim 5, wherein in S2, the constraints of collaborative commissioning comprise: a constraint on prohibiting the same energy storage unit from charging and discharging at the same time at the same time, a constraint on the difference in the state of charge and a constraint on the rate of power change; <br> The constraints prohibiting the simultaneous charging and discharging of the same energy storage unit at the same time include: <br> For lithium batteries: <br> >0, =0; <br> >0, =0; <br> For compressed air energy storage systems: <br> >0, =0; <br> >0, =0. <br>;7. The commissioning method of a hybrid energy storage power station based on compressed air and lithium battery according to claim 1, wherein the indexes adopted for comprehensive evaluation in S3 comprise: load peak-to-valley improvement index, load state safety operation evaluation index, power continuity and smoothness evaluation index, and comprehensive evaluation index; <br> The load peak-valley difference improvement index is used to evaluate the peak shaving and valley filling effect before and after commissioning. <br> the safe operation evaluation index of the state of charge is used to evaluate whether the energy storage unit exceeds the range; <br> The power continuity and smoothness evaluation index is used to evaluate whether the climbing rate exceeds the range; <br> The comprehensive evaluation index is used to evaluate whether the evaluation score of the operation status of the hybrid energy storage power station exceeds the threshold. <br>;8. A commissioning system based on a compressed air and lithium battery hybrid energy storage power station, the commissioning system is used to realize the commissioning method of claims 1-7, wherein, comprising: <br> load change type classification module, which is used to determine the load deviation based on the load curve on the grid side and the power grid dispatching instruction, and classifies the load change type based on the load deviation; The load change types include: mid-frequency fluctuations and low-frequency fluctuations; <br> collaborative debugging module, for collaborative debugging of lithium battery energy storage system and compressed air energy storage system based on the load change type; <br> The comprehensive evaluation module is used to comprehensively evaluate the operating status of the hybrid energy storage power station after collaborative commissioning, and the parameters are corrected based on the results of the comprehensive evaluation to complete the commissioning of the hybrid energy storage power station. <br> | http://worldwide.espacenet.com/searchResults?ST=singleline&locale=en_EP&submitted=true&DB=worldwide.espacenet.com&query=CN121546660A
CN121546766A | SHENZHEN KESHENG POWER TECH CO LTD [--] | H02J7/56;H02J7/60;H02J7/80;H02J7/82;H02J7/84;H01M10/425;H01M10/44;H01M10/48;H01M2010/4271;Y02E60/10 | H02J7/56;H01M10/42;H01M10/44;H01M10/48;H02J7/60;H02J7/80;H02J7/82;H02J7/84 | Electrical engineering/Electrical machinery, apparatus, energy | 2026-02-17 |  | Single battery equalization management method of lithium battery BMS (Battery Management System) protection board | The invention belongs to the field of electrical variable measurement, and particularly relates to a single battery equalization management method for a lithium battery BMS (Battery Management System) protection board, which comprises the following steps of: acquiring voltage, temperature, total current and cycle index of each single battery in real time; based on a second-order equivalent circuit model and an extended Kalman filtering algorithm, multi-source information is fused, and the health state and the charge state are estimated with high precision; constructing a dynamic equilibrium trigger threshold fusing the charge state standard deviation, the range and the health state attenuation factor; a bidirectional flyback or multi-winding transformer active equalization strategy is selected according to the inconsistent distribution characteristics and the temperature field, and equalization current is accurately controlled through pulse width modulation; and continuously monitoring the efficiency, the temperature rise rate and the convergence in the equalization process, and dynamically optimizing the equalization parameters by using the fuzzy logic controller until the inconsistency reaches the standard. According to the technical scheme, accurate, self-adaptive, high-efficiency and safe single battery equalization management can be realized, the service life of the battery pack is effectively prolonged, and the operation reliability of the system is improved. (national office) | 1. A single battery equalization management method for lithium battery BMS protection plate, which is characterized by: The following specific steps include: <br> Step 1: Collect the battery pack operation data in real time, synchronously obtain the terminal voltage and surface temperature of each single battery through the high-precision voltage sampling circuit and temperature sensor, and monitor the total current of the battery pack through the current Hall sensor, and record the cumulative charge and discharge cycles of the battery pack. <br> Step 2: Calculating the health state and charging state of a single battery, based on the real-time collected battery pack operation data, combined with the pre-established battery second-order equivalent circuit model, using the recursive least squares method with forgetting factor to identify the model parameters online, and using the extended Kalman filter algorithm to fuse voltage, current and temperature information, the health state and charge state of each cell battery are estimated in real time; <br> Step 3: dynamically determine the equalization demand and trigger threshold, calculate the standard deviation and extreme deviation of the charge state of all single cells in the battery pack based on the health state and charging state of each cell battery obtained from the estimate, and introduce the health state attenuation factor reflecting the aging rate of the battery, and construct a dynamic equilibrium trigger threshold function, which makes the equalization trigger condition adaptively adjust with the inconsistency of the battery pack and the overall aging state; <br> Step 4: selecting and executing an active equalization strategy, when the dynamic equalization trigger condition is satisfied, selecting the optimal strategy from a variety of pre-stored active equalization topology strategies according to the current inconsistent spatial distribution characteristics, available equalization power and temperature field distribution, the strategy comprises an energy transfer strategy based on a bidirectional flyback converter and an energy sharing strategy based on a multi-winding transformer, and precisely controls the size and direction of the equalization current through pulse width modulation signals; <br> Step 5: Monitor and optimize the balancing process, during the balancing execution process, continuously monitor the key performance indicators, including the equalization efficiency, the temperature rise rate of each cell cell and the convergence of the state of charge, and use the controller based on fuzzy logic to dynamically fine-tune the equalization current and duration based on the monitoring data to ensure that the equalization process is efficient and safe until the battery pack inconsistency index falls below the preset safety threshold. <br>;2. The single battery equalization management method of the lithium battery BMS protection board according to claim 1, wherein: the high-precision voltage sampling circuit adopts an analog-to-digital converter, and the voltage measurement range is zero to five volts; the temperature sensor is a chip type negative temperature coefficient thermistor, the temperature measurement range is minus 40 degrees Celsius to 125 degrees Celsius; The current Hall sensor has a range of plus or minus 200 amps. <br>;3. The single battery equalization management method of the lithium battery BMS protection board according to claim 1, wherein: the battery second-order equivalent circuit model comprises an open-circuit voltage source, an ohmic internal resistance, and two series resistive capacitance networks; The process noise covariance matrix and the observation noise covariance matrix of the extended Kalman filter algorithm are trained offline and adaptively adjusted online according to the historical operation data of the battery. <br>;4. The single battery equalization management method of the lithium battery BMS protection board according to claim 1, wherein: the dynamic equalization triggering threshold function is set as follows: when the standard deviation of the state of charge of the battery pack is greater than 2% or the extreme difference of the state of charge is greater than 5%, and the life expectancy difference indicated by the health state attenuation factor exceeds 15%, the equalization operation is triggered; The health state attenuation factor is obtained by analyzing the slope of the capacity decay curve under the number of historical cycles and its second derivative. <br>;5. The single battery equalization management method of the lithium battery BMS protection board according to claim 1, wherein: the energy transfer strategy based on a bidirectional flyback converter is suitable for energy allocation between adjacent single batteries; The energy sharing strategy based on the multi-winding transformer is suitable for the energy allocation between the high-voltage and low-voltage cells distributed in a non-contiguous manner, and supports the direct energy bridging between any two cells. <br>;6. The single battery equalization management method of the lithium battery BMS protection board according to claim 1, wherein: the pulse width modulation signal is generated by a microcontroller unit, which can realize the precise linear control of the equalization current from zero point one ampere to the maximum equalization current. <br>;7. The single battery equalization management method of the lithium battery BMS protection plate according to claim 1, wherein: the equalization efficiency is evaluated in real time by calculating the ratio of input and output power, and the equalization efficiency is required to be continuously higher than 85%; the temperature rise rate is monitored by a plembronity of temperature sensors distributed on the battery surface, requiring the temperature rise rate of any single battery to not exceed 0.5 degrees Celsius per minute; The convergence of the state of charge is judged by observing the changing trend of the standard deviation of the state of charge, and it is required that the standard deviation of the state of charge be reduced by more than 30% within ten minutes. <br>;8. The single battery equalization management method of the lithium battery BMS protection board according to claim 1, wherein: the controller based on fuzzy logic adopts a dual-input single-output structure, the input variable is the rate of change of the state of charge deviation and the average battery temperature, and the output variable is the adjustment amount of the equalization current; The fuzzy rule library contains multiple rules, and the rule weights are dynamically updated according to the historical equilibrium effect through the reinforcement learning mechanism. <br>;9. The single battery equalization management method of a lithium battery BMS protection board according to claim 1, wherein: the method also includes an equalization history database for storing detailed records of each equalization operation, including the trigger cause, the strategy adopted, the duration, the energy consumed or transferred, and the performance indicators before and after equalization; Based on the historical data, the time series analysis algorithm is used to predict the future equilibrium demand trend, and it is used to modify the prediction model of the health state attenuation factor. <br>;10. The single battery equalization management method of a lithium battery BMS protection board according to claim 1, wherein: the method is integrated into the core processor of the battery management system, with a built-in floating-point computing unit and a direct memory access controller. <br> | http://worldwide.espacenet.com/searchResults?ST=singleline&locale=en_EP&submitted=true&DB=worldwide.espacenet.com&query=CN121546766A
CN121546773A | CHINA COAL RES INST [CN];BEIJING TECH RESEARCH BRANCH OF TIANDI SCIENCE & TECH CO LTD [--] | G08B21/182;G08B21/185;G08B19/00;H02J7/80;H02J7/82;H02J7/60;G01R31/382;G01R31/3842;H01M10/486;H01M10/482;H01M10/48;H01M10/44;H01M10/441;H01M10/443 | H02J7/80;G01R31/382;G01R31/3842;G08B19/00;G08B21/18;H01M10/44;H01M10/48;H02J7/60;H02J7/82 | Electrical engineering/Electrical machinery, apparatus, energy;Instruments/Control;Instruments/Measurement | 2026-02-17 |  | Intelligent safety protection system and method for power supply charging of underground coal mine power lithium battery and computer readable storage medium | The invention relates to the technical field of coal mine underground lithium battery thermal runaway monitoring and early warning, in particular to a coal mine underground power lithium battery power supply charging intelligent safety protection system and method. The system comprises a multi-element signal monitoring module which is used for collecting information and uploading the collected information; the intelligent early warning module is used for receiving the information uploaded by the multi-distance signal monitoring module, preprocessing the received information and carrying out feature mining and multi-distance data fusion analysis on historical data so as to realize dynamic grading early warning on the lithium battery thermal runaway, and the emergency disposal linkage module is used for receiving early warning information sent by the intelligent early warning module and sending the early warning information to the intelligent early warning module. Corresponding grading emergency disposal measures are executed according to the grading of the early warning information; and the central control module is used for receiving a user command and controlling the multi-element signal monitoring module, the intelligent early warning module and the emergency disposal linkage module according to the user command. According to the invention, the timeliness, accuracy and reliability of safety protection are improved. (national office) | 1. An intelligent safety protection system for underground power lithium battery power charging in coal mines, which is characterized by: <br> The multi-signal monitoring module is used to obtain the internal status information, external safety information and environmental status information of the lithium battery, and upload the collected information; <br> The intelligent early warning module is used to receive the information uploaded by the multi-distance signal monitoring module, and pre-process the received information, and carry out feature mining and multi-distance data fusion analysis of historical data to realize the dynamic hierarchical early warning of lithium battery thermal runaway, the hierarchical early warning includes attention level, warning level and danger level, when the lithium battery only occurs temperature abnormality, the intelligent early warning module issues a warning-level warning, when the concentration of combustible gas in the coal mine exceeds the threshold, when there is an open flame, the intelligent early warning module issues a danger-level warning; <br> The emergency response linkage module is used to receive the early warning information issued by the intelligent early warning module, and implement the corresponding hierarchical emergency response measures according to the grading of the early warning information; <br> The central control module is used to receive user commands and control the multi-signal monitoring module, intelligent early warning module and emergency response linkage module according to user commands. <br>;2. The system of claim 1, wherein the multivariate signal monitoring module also comprises: <br> An internal condition monitoring unit is used to obtain voltage, current, temperature, and SOC data of lithium batteries through the battery management system; <br> an external safety monitoring unit, which is used to monitor the battery status in real time, and the external safety monitoring unit comprises a temperature sensor, a smoke sensor, a gas concentration sensor, and a video monitoring device arranged on the surface of the battery pack; <br> The environmental condition monitoring unit comprises an ambient temperature sensor, a humidity sensor and a dust concentration sensor set inside the charging cabinet, on the top and on the side walls of the charging chamber. <br>;3. The system of claim 1, wherein the intelligent early warning module comprises: <br> data preprocessing submodule, for preprocessing monitoring data, and the preprocessing method comprises cleaning, denoising and normalization; <br> thermal runaway database, which is used to store the characteristic data of downhole thermal runaway; <br> The feature mining and index construction sub-module uses the Apriori association rule mining algorithm to construct the thermal runaway early warning index system based on the feature data of thermal runaway. <br> The multi-source data fusion early warning sub-module uses machine learning algorithms to dynamically determine the early warning threshold, and monitors the thermal runaway of lithium batteries in real time based on the information uploaded by the multi-distant signal monitoring module. <br>;4. The system of claim 1, wherein the hierarchical disposal measures performed by the emergency response linkage module comprise: <br> responds to attention-level warnings, performs sound and light alarms, and controls lithium battery downstream charging; <br> In response to warning-level warnings, the connection between lithium batteries and other devices is cut off, and strong exhaust air is activated. <br> In response to the danger level warning, cut off the connection between lithium batteries and other devices, and start the intelligent high-voltage pulse fire extinguishing device; <br> The intelligent high-pressure pulse fire extinguishing device adopts an injector based on the principle of pulsed jet, and integrates AI machine vision for automatic fire source positioning, and remotely sprays aerogel fire extinguishing agent. <br>;5. The system of claim 1, wherein it also includes a display module for displaying the status of the underground lithium battery in a coal mine to the user in real time and receiving user commands in real time, and the display module is connected to the central control module. <br>;6. An intelligent safety protection method for charging power lithium battery power in coal mines, which is characterized by the following steps: <br> S1, through multiple types of sensors deployed in charging equipment and environment, real-time collection of battery internal status information, external safety information and environmental status information; <br> S2, using machine learning models to contain four levels of thermal runaway warning signals: normal, caution, warning and dangerous; when the temperature abnormality of the lithium battery only occurs, a warning-level warning is issued, when the concentration of combustible gas in the coal mine exceeds the threshold, a warning-level warning is issued, and when an open flame appears, a danger-level warning is issued, and the machine learning model is a trained random forest classification model; <br> S3, automatically triggering the corresponding hierarchical emergency response process according to the warning level. <br>;7. The system method of claim 6, wherein the method for obtaining a trained random forest classification model is as follows: <br> A1. The collected multi-source data is eliminated from outliers, and the Kalman filter algorithm is used to denoise the collected multi-source data to eliminate sensor noise interference. <br> A2, obtain thermal runaway characteristic data based on historical data, and use the Apriori association rule mining algorithm to analyze the correlation of historical data, obtain data association rules, and construct a thermal runaway early warning index system. <br> A3, the random forest classification model is trained by using the preprocessed multi-source data and association rules, and the trained random forest classification model is obtained. <br>;8. The system method of claim 6, wherein the S3 also comprises: <br> S31, when the output of attention-level warning, warns the staff through sound and light, and controls the downflow charging of the lithium battery; <br> S32, when the warning level warning is output, cut off the connection between the lithium battery and other devices, and start the strong exhaust air to reduce the concentration of combustible gas in the environment; <br> S33, when the danger level warning is output, the connection between the lithium battery and other devices is cut off, and the intelligent high-voltage pulse fire extinguishing device is activated. <br>;9. The system method of claim 8, wherein the S33 also comprises: <br> AI machine vision is used to automatically locate the fire source, and the injector based on the pulsed jet principle in the intelligent high-pressure pulse fire extinguishing device remotely sprays aerogel fire extinguishing agent. <br>;10. A computer-readable storage medium that stores a computer program, and when the computer program is executed by a processor, it implements a method of claims 6-9. <br> | http://worldwide.espacenet.com/searchResults?ST=singleline&locale=en_EP&submitted=true&DB=worldwide.espacenet.com&query=CN121546773A
CN121541744A | QISHUO SHENZHEN TECH CO LTD [--] | G06F1/183;G06F11/3058;G06F13/4081 | G06F1/183;G06F11/30;G06F13/40 | Electrical engineering/Computer technology | 2026-02-17 |  | Reusable server blade | The invention provides a reusable server blade, belongs to the technical field of server hardware, and is applied to an array server. In order to solve the problems that a traditional server blade is high in upgrading cost, only supports a single framework and is complex in operation and maintenance, the blade comprises a basic carrier plate, a core calculation module (pluggable and supports X86 and ARM heterogeneous frameworks), a BMC management unit, a universal power supply system and the like, wherein the core calculation module, the BMC management unit, the universal power supply system and the like are integrated or connected through a standardized interface. The BMC serves as a control center, can automatically detect plugging and unplugging of a core module, read module identification, retrieve matched firmware and complete initialization, and also supports hot plugging, temperature over-limit regulation and control and redundant network communication. The platform can reuse the basic carrier plate to reduce hardware cost, flexibly adapt to multi-architecture and business requirements, reduce operation and maintenance operations and errors, guarantee reliable operation, and improve resource utilization rate and platform life cycle. (national office) | 1. A reusable server blade, wherein, comprising, comprising a base carrier board, and a core computing module, a BMC management unit, a general power supply system, a standardized module interface, a general high-speed interconnect bus, an FPGA unit, a backplane MCU, a temperature sensor, a power button and a power indicator, a module indicator, a UID button, and a UID indicator; <br> the core computing module is detachable connected to the base carrier board through the standardized module interface, the general power supply system is electrically connected with the standardized module interface to provide power to the core computing module, the first end of the general high-speed interconnection bus is electrically connected with the standardized module interface, and the second end extends to the backplane connection end of the base carrier board to realize the connection of external I/O equipment; <br> the BMC management unit is electrically connected with the standardized module interface, a general power supply system, a general high-speed interconnection bus, an FPGA unit, a backplane MCU, a temperature sensor, a power button and a power indicator, a module indicator light, a UID button and a UID indicator light; <br> the BMC management unit communicates with the backplane MCU through the UART bus, the backplane MCU communicates with the FPGA unit through UART, and the FPGA unit communicates with the core computing module through I2C; <br> The BMC management unit is configured as: in response to the plugging and unplugging event of the core computing module through the standardized module interface, it calls and loads the corresponding firmware according to the identification information of the core computing module, so as to control the core computing module to complete the initialization and normal operation. <br>;2. The reusable server blade of claim 1, wherein the core computing module is at least one heterogeneous computing module, the architecture of the heterogeneous computing module comprises an X86 architecture or an ARM architecture, and the core computing module integrates a multi-core SoC. <br>;3. The reusable server blade according to claim 1, wherein the standardized module interface is a high-density connector, and the pin configuration of the high-density connector meets the electrical connection requirements between the core computing module and the general power supply system, the general high-speed interconnection bus, the FPGA unit, and the BMC management unit, and the physical size of the high-density connector is adapted to the preset mounting position on the base carrier board to realize the stable plugging and unplugging of the core computing module. <br>;4. The reusable server blade according to claim 1, wherein the universal power supply system comprises a 12V main power supply module and a plurality of sub-power supply units, and the 12V main power module provides input power for the plurality of sub-power units; The plurality of sub-power supply units supply the core computing module, BMC management unit, and FPGA unit respectively, and the output voltage of each sub-power supply unit can be dynamically adjusted according to the corresponding load demand. <br>;5. The reusable server blade of claim 1, wherein the BMC management unit also communicates and is connected to a firmware library, and the firmware library comprises a pre-set firmware library and a remote firmware library; The BMC snap-in is configured to be capable of retrieving the remote firmware library from the preset firmware library or from the remote server through the universal high-speed interconnect bus based on the identification information of the core computing module to obtain the matching firmware. <br>;6. The reusable server blade according to claim 1, wherein the general-purpose high-speed interconnection bus comprises a PCIe interface and an Ethernet interface; the PCIe interface is used for high-speed data interaction between the core computing module and the external storage device and the accelerator card; The Ethernet interface is connected to a switch unit on the base carrier board, the switch unit comprises switch A and switch B, and the switch A and switch B communicate with the BMC management unit through the Ethernet bus respectively to realize redundant network connection. <br>;7. The reusable server blade of claim 1, wherein the FPGA unit is two, the FPGA unit communicates with the core computing module in both directions through the I2C bus to realize data forwarding, and communicates with the BMC management unit through UART through the backplane MCU to realize the reading and writing of the configuration parameters of the BMC management unit to the core computing module. <br>;8. The reusable server blade according to claim 1, wherein the temperature sensor is at least two, arranged on the surface of the core computing module and the surface of the general power supply system, respectively; The temperature sensor collects temperature data in real time and transmits it to the BMC management unit, which is also configured to control the general power supply system to reduce the output power when the collected temperature data exceeds a preset threshold, and to make an alarm prompt through the module indicator light. <br>;9. The reusable server blade according to claim 1, wherein the base carrier board is also integrated with a general auxiliary component interface, and the universal auxiliary component interface comprises a memory slot, an M.2 storage interface, a U.2 storage interface and an expansion card slot; the memory slot is used for plugging in a DIMM memory module, the M.2 storage interface and the U.2 storage interface are used for connecting external storage devices, and the expansion card slot is used for plugging in an independent GPU or network card. <br>;10. The reusable server blade according to any of claims 1-9, wherein the core computing module supports the plugging and unplugging operation under the normal condition of the main power supply of the server blade; The BMC management unit is further configured as follows: when detecting the plugging and unplugging operation of the core computing module, the general power supply system is first controlled to cut off the power supply to the core computing module, and after completing the firmware loading and configuration, the general power supply system is controlled to restore the power supply to the core computing module to complete the initialization. <br> | http://worldwide.espacenet.com/searchResults?ST=singleline&locale=en_EP&submitted=true&DB=worldwide.espacenet.com&query=CN121541744A
CN223915813U | HEFEI SHANGDE NEW ENERGY TECH CO LTD [--] | Y02E60/10 | B05C7/02;B05C17/005 | Chemistry/Surface technology, coating | 2026-02-17 |  | Lithium battery module box gluing tool | The utility model discloses a lithium battery module box gluing tool, and particularly relates to the technical field of battery processing, the lithium battery module box gluing tool comprises a switching communication valve and a glue injection hose connected to the switching communication valve, the other end of the glue injection hose is connected with an external gluing device, the outer side wall of the switching communication valve is communicated with at least two gluing pipes, and the outer side wall of the switching communication valve is communicated with the gluing pipes. All the gluing pipes are located on the same plane, the glue injection hose is sleeved with a metal supporting pipe, and a steering piece is arranged at the end, close to the switching communication valve, of the metal supporting pipe and fixedly installed at the top of the switching communication valve. According to the module box gluing device, the bendable glue injection hose is matched with the metal supporting pipe to be connected with the corresponding transfer communication valve and the gluing pipe to conduct gluing operation on the module box, glue can be smeared on the inner wall of the module box more evenly and rapidly, the gluing speed and effect of the module box are improved, and practicability is improved. (national office) | 1. A lithium battery module box gluing tooling, wherein comprising an adapter connecting valve and a glue injection hose connected to the transfer connection valve, the other end of the glue injection hose is connected with the peripheral gluing equipment, and at least two rubber coating pipes are connected on the outer wall of the transfer connection valve, and all the rubber coating pipes are located on the same plane, and a metal support pipe is provided on the outer sleeve of the glue injection hose, and a steering piece is provided at one end of the transfer connection valve, and the steering part is fixed on the top of the transfer connection valve. <br>;2. The lithium battery module box gluing tooling according to claim 1, wherein: the transfer connecting valve is set in a disc shape, and all the rubber coating pipes are evenly distributed along the outer circumference of the transfer connecting valve. <br>;3. The lithium battery module box gluing tooling according to claim 1, wherein: the metal support pipe is installed on the outer wall of one end of the transfer connection valve, and the grip rod is perpendicular to the axis of the metal support pipe. <br>;4. The lithium battery module box gluing tooling according to claim 1, wherein: the steering part comprises two support blocks symmetrically arranged on the top of the transfer connecting valve, a bearing is installed at the top of the support block, a bent connecting rod is inserted in the bearing, and the other end of the connecting rod is fixed on the outer wall of the metal support pipe. <br>;5. The lithium battery module box gluing tooling according to claim 4, wherein: two protective covers with openings are also installed on the top of the transfer connecting valve, one side of the opening of the two protective covers is facing the middle of the transfer connecting valve, and the support block and bearing are located on the inside of the protective cover opening. <br>;6. The lithium battery module box gluing tooling according to claim 1, wherein: the bottom of the transfer connecting valve is equipped with a cylindrical positioning block, and the axis of the positioning block coincides with the axis of the transfer connecting valve. <br> | http://worldwide.espacenet.com/searchResults?ST=singleline&locale=en_EP&submitted=true&DB=worldwide.espacenet.com&query=CN223915813U
CN223916083U | HEFEI GUOXUAN HIGH TECH POWER ENERGY CO LTD [--] | Y02E60/10 | B08B3/02;B08B1/12;B08B1/36;B08B3/08;B08B5/02;B08B13/00 | Chemistry/Chemical engineering | 2026-02-17 |  | Lithium battery liquid injection port cleaning device | The utility model provides a lithium battery liquid injection port cleaning device which comprises a moving device and a sensing control device, a liquid spraying assembly, a wiping assembly and an air blowing assembly are sequentially fixed above the moving device in the moving direction of the moving device, the sensing control device comprises a photoelectric sensor and a blocking air cylinder, and the photoelectric sensor is connected with the blocking air cylinder through a PLC. The photoelectric sensor is fixed to the side edge of the moving device, and the liquid spraying assembly, the wiping assembly and the blowing assembly are all fixed to the blocking air cylinder. According to the lithium battery cleaning device, the liquid spraying assembly, the wiping assembly and the blowing assembly are sequentially fixed to the moving device, liquid spraying, wiping and blowing actions can be sequentially conducted on the lithium battery in the moving device, the moving battery is stopped under the corresponding assemblies through the sensing control device, and cleaning is completed; the cleaning device has a remarkable cleaning effect on the residual electrolyte at the liquid injection port of the lithium battery, and is simple in structure, low in cost and easy to maintain. (national office) | 1. A lithium battery liquid injection port cleaning device, wherein comprising a moving device (10) and a sensing control device, the injection assembly (21), the wiping assembly (22) and the blowing assembly (23) are fixed in turn along the moving direction above the mobile device (10), the injection assembly (21) is provided with a liquid injection valve (211), and the injection valve (211) is connected with the first telescopic cylinder (213) through the mounting plate (212); The blowing assembly (23) is provided with an air blowing plate (232), the air blowing plate (232) is connected with the second telescopic cylinder (231), the air blowing plate (232) is provided with an air blowing nozzle (233) at the bottom, and an air source joint (234) is provided at the top; The wiping assembly (22) is provided with a rotating assembly, which is connected with a brush (221) and a blocking cylinder (32); The rotating assembly comprises a motor (224), the motor (224) is connected with one end of the shaft (223), the shaft (223) is set with a bevel gear set (225), the other end is fixed with a bearing seat (227), and the bevel gear set (225) is connected with a brush (221); <br> The sensing and control device comprises a photoelectric sensor (31) and a blocking cylinder (32), the photoelectric sensor (31) and the blocking cylinder (32) are connected through PLC, the photoelectric sensor (31) is fixed on the side of the mobile device (10), and the liquid injection assembly (21), wiping assembly (22) and blowing assembly (23) are fixed to the blocking cylinder (32). <br>;2. The lithium battery injection port cleaning device according to claim 1, wherein the mounting frame (24) comprises a side plate (241) and a horizontal plate (242), the side plate (241) is installed on both sides of the mobile device (10), the horizontal plate (242) connects two side plates (241), and the first telescopic cylinder (213) or the second telescopic cylinder (231) is fixed on the transverse plate (242). <br>;3. The lithium battery injection port cleaning device of claim 1, wherein the blocking cylinder (32) is connected to the baffle (321) through a floating joint (323), and a PU block (322) is provided on the surface of the baffle (321). <br>;4. The lithium battery injection port cleaning device according to claim 1, wherein the bracket (25) and a moving frame (26) are comprised, the bracket (25) is fixed on the side of the moving device (10), the bracket (25) is connected with the moving frame (26) by means of a blocking cylinder (32), the end of the moving frame (26) is provided with a motor (224), the motor (224) is connected with the shaft (223) through a coupling (222), and the shaft (223) is installed inside the moving frame (26). <br>;5. The lithium battery injection port cleaning device according to claim 4, wherein the moving frame (26) is provided with a guide column (27), the guide post (27) and the moving frame (26) are connected by an oil-free bushing, and the bottom of the moving frame (26) is provided with a gear strip (261). <br>;6. The lithium battery injection port cleaning device according to claim 1, wherein a guide assembly is provided on the moving surface of the mobile device (10), the guide assembly is a guide track or a guide roller (11), and the guide assembly is fixed on the moving surface of the mobile device (10) through a fixed frame (12). <br> | http://worldwide.espacenet.com/searchResults?ST=singleline&locale=en_EP&submitted=true&DB=worldwide.espacenet.com&query=CN223916083U
CN223916275U | SHANGHAI POWER BATTERY CYCLE UTILIZATION CENTER CO LTD [--] | Y02W30/84 | B09B3/35;B02C21/00;B09B101/16 | Chemistry/Chemical engineering;Chemistry/Environmental technology | 2026-02-17 |  | Grinding device for extracting lithium from lithium battery and equipment for extracting lithium from lithium battery | The utility model relates to the field of lithium extraction of lithium batteries, in particular to a grinding device for lithium extraction of a lithium battery and lithium extraction equipment for the lithium battery. A containing cavity, a feeding port, a water inlet, a lithium liquid outlet and a discharging port are formed in the containing body, wherein the feeding port, the water inlet, the lithium liquid outlet and the discharging port are communicated with the containing cavity. And the grinding piece is arranged in the containing cavity in a relative movement mode, a grinding channel is formed between the outer wall of the grinding piece and the inner wall of the containing cavity, and grinding of the crushed lithium battery materials is achieved through relative movement. At least one of the inner peripheral wall of the accommodating body and the outer peripheral wall of the grinding piece is provided with one or more piezoelectric parts; and when the piezoelectric parts are rubbed by water and crushed materials of the lithium battery, charge movement for promoting precipitation of lithium elements is formed. According to the grinding device for lithium extraction of the lithium battery and the lithium extraction equipment for the lithium battery, the lithium extraction recovery rate is high, the lithium extraction cost is low, and the environment is difficult to pollute during lithium extraction. (national office) | 1. Grinding device for lithium extraction from lithium batteries, characterized by, including: <br> the containing body is formed into a containing cavity and an inlet port, a water inlet, a lithium liquid outlet and an outlet connected with the containment cavity, and the feeding port is supplied to the lithium-containing lithium battery fragments; and <br> the grinding part can be arranged in the holding cavity in relative motion, and a grinding channel is formed between the outer wall and the inner wall of the accommodating body, and the relative motion forms the grinding of the lithium battery fragments; The surrounding wall of the accommodating body and at least one of the peripheral walls of the abrasive part are provided with one or more piezoelectric parts, and the piezoelectric part is formed when friction by water and lithium battery fragments to form an electric charge motion that promotes the precipitation of lithium elements. <br>;2. The grinding device for lithium extraction from lithium batteries according to claim 1, wherein the piezoelectric part is protruding and arranged in the holding body or the grinding part. <br>;3. The grinding device for lithium extraction from a lithium battery according to claim 1, wherein it also comprises: a grinding ball, which can be rolled on the outer peripheral wall of the accommodating body or the inner perimeter wall of the grinding part. <br>;4. The grinding device for lithium extraction from lithium batteries according to claim 1, wherein it also comprises: a filter screen arranged at the outlet of the lithium liquid. <br>;5. The grinding device for lithium extraction from lithium batteries according to claim 1, wherein it also comprises: a shielding cover, which can be motionally arranged at the discharge port to open/close the discharge port. <br>;6. The grinding device for lithium extraction from lithium batteries according to claim 1, wherein the relative motion includes relative rotation or movement; and/or <br> The water inlet is provided with an atomization sprinkler. <br>;7. Lithium battery lithium extraction equipment, which is characterized by: <br> a grinding device for lithium extraction from lithium batteries as described in any of claims 1~6 above; and <br> The first lithium liquid container is connected to the lithium liquid outlet and is used to collect lithium liquid. <br>;8. The lithium battery lithium extraction equipment according to claim 7, wherein it also comprises: a filter extraction device, connected to the first lithium liquid container, for extracting solid crushed materials. <br>;9. The lithium battery lithium extraction equipment according to claim 7, wherein the lithium battery fragments also include copper and aluminum fragments and lithium-free electrode fragments; <br> The lithium battery lithium extraction equipment also comprises: <br> the first centrifuge has a first discharge outlet for discharging copper and aluminum fragments, and is connected to the rear stage of the grinding device; <br> The second centrifuge is connected to the rear stage of the first centrifuge, and the centrifugal force is less than the first centrifuge, and has a discharge outlet for discharging lithium liquid and a second discharge outlet for discharging lithium-free debris. <br>;10. The lithium battery lithium extraction equipment of claim 7, wherein, the characteristics also comprise: <br> the crushing device is arranged in the pre-stage of the grinding device for receiving and crushing waste lithium batteries to form lithium battery fragments, and the lithium battery fragments also include copper and aluminum fragments, diaphragm fragments, lithium-free electrode fragments and volatile organic compounds; <br> the aggregate separating device is arranged in the rear stage of the crushing device for separating the diaphragm fragments and the volatile organic compounds; <br> The driving device is arranged between the aggregate separating device and the grinding device, and is used to drive the crushed material to the grinding device after separation. <br> | http://worldwide.espacenet.com/searchResults?ST=singleline&locale=en_EP&submitted=true&DB=worldwide.espacenet.com&query=CN223916275U
CN223927599U | SHANGHAI EMHART FASTENING SYSTEM CO LTD [CN] | Y02E60/10 | H01M50/567;H01M50/528;H01M50/531;H01M50/552;H01M50/562 | Electrical engineering/Electrical machinery, apparatus, energy | 2026-02-17 |  | Lithium battery and self-puncturing connection structure of pole and adapter plate for lithium battery | The utility model discloses a self-puncturing connection structure of a pole and an adapter plate for a lithium battery and the lithium battery. According to the scheme, a self-locking riveting structure of metal cold connection is formed between the pole and the adapter plate based on a self-puncturing form. According to the scheme provided by the utility model, the self-locking riveting structure of metal cold connection is adopted between the pole and the adapter plate, so that the requirement on the cleanliness of the surface of a part is effectively reduced, and metal foreign matters cannot be generated in the connection process, thereby avoiding influencing the service life, the safety and other performances of the lithium battery. (national office) | 1. The self-piercing connection structure of the pole and the adapter plate for lithium batteries, wherein the self-locking riveting structure of the metal cold connection is formed between the pole and the adapter plate based on the self-puncture form, and the first end of the pole column for connecting with the adapter plate forms a hollow self-piercing riveting part arranged around the central axis, and the hollow self-piercing riveting part can penetrate the adapter plate and expand, forming a self-locking riveting structure between the adapter and the adapter plate. <br>;2. The self-piercing connection structure of the lithium battery pole and the adapter tab according to claim 1, wherein the pole is copper, aluminum or copper-aluminum composite pole pole. <br>;3. The self-piercing connection structure of the pole for lithium battery and the adapter tab according to claim 1, wherein the connection part on the adapter plate that mates with the pole column forms a countersunk structure. <br>;4. The self-piercing connection structure of the lithium battery pole and the adapter tab according to claim 1, wherein the second end of the pole is configured in such a way that a riveting connection structure can be formed between the riveting block and the riveting block. <br>;5. A lithium battery, comprising a lithium battery body and at least a set of pole columns and adapter plates arranged on the lithium battery body, wherein a self-locking riveting structure forming a metal cold connection is formed between the pole and the adapter plate based on a self-piercing form, and the first end of the pole column for connecting with the adapter plate forms a hollow self-piercing riveting part arranged around the central axis, and the hollow self-piercing riveting part can penetrate the adapter plate and expand, forming a self-locking riveting structure between the adapter and the adapter plate. <br>;6. The lithium battery according to claim 5, wherein the connection part on the adapter sheet that is matched with the pole column forms a counterpond structure. <br>;7. The lithium battery according to claim 5, wherein the pole pole is fixed on the top cover plate in the lithium battery body through the second end in conjunction with the riveting block. <br>;8. The lithium battery according to claim 7, wherein the second end of the pole is configured in such a way that a riveting connection structure can be formed between the rivet block and the riveting block. <br> | http://worldwide.espacenet.com/searchResults?ST=singleline&locale=en_EP&submitted=true&DB=worldwide.espacenet.com&query=CN223927599U
CN223927613U | JIANGXI DONGCHI NEW ENERGY IND CO LTD [CN] | Y02E60/10 | H01M50/593;H01M10/0525;H01M10/058 | Electrical engineering/Electrical machinery, apparatus, energy | 2026-02-17 |  | Rechargeable lithium battery | The utility model relates to the technical field of lithium batteries, in particular to a rechargeable lithium battery which comprises a metal shell, an inner core is fixedly connected to the lower side of the inner wall of the metal shell, a terminal conductive module is fixedly connected to the upper side of the inner core, and a first conductive column is fixedly connected to the upper side of the terminal conductive module; the upper side of the metal shell is fixedly connected with an operation frame, and the upper side of the operation frame is fixedly connected with a steel cap. By arranging the steel cap, the conduction rod, the empty groove block, the first conductive column, the second conductive column and other parts, when the battery is not used, the conduction rod can be driven to move by pushing the sliding block, so that the conduction rod is separated from the first conductive column and the second conductive column, and the battery steel cap is insulated; and a conductive path possibly formed between the battery and the outside is blocked, so that the self-discharge acceleration condition of the battery caused by external factors is avoided, and the battery can preserve the electric quantity to the greatest extent during the idle period. (national office) | 1. A rechargeable lithium battery, comprising a metal shell (1), wherein: the lower side of the inner wall of the metal shell (1) is fixedly connected with an inner core (2), the upper side of the inner core (2) is fixedly connected with a terminal conductive module (3), the upper side of the terminal conductive module (3) is fixedly connected with a first conductive column (4), the upper side of the metal shell (1) is fixedly connected with an operating frame (5), and the upper side of the operating frame (5) is fixedly connected with a steel cap (6), the lower side of the steel cap (6) is fixedly connected with a second conductive column (7); <br> The inner wall of the operation frame (5) is provided with a linkage port (8), the inner wall of the linkage port (8) is fixedly connected with two empty groove blocks (14), the inner wall of the empty groove block (14) is sliding with a sliding block (9), the upper part of the sliding block (9) is provided with an installation port (10), and the inner wall of the mounting port (10) is fixedly connected with a conductor rod (11). <br>;2. The rechargeable lithium battery according to claim 1, wherein: the upper side of the terminal conductive module (3) is fixedly connected with two limiting blocks (12), and the two limiting blocks (12) are provided with arc grooves (13) that are matched with the conduction rod (11) on the same side as the two limit blocks (12). <br>;3. The rechargeable lithium battery according to claim 1, wherein: both sides of the sliding block (9) are provided with an insulating pad (15), the insulating pad (15) and the sliding block (9) are bonded together, and the opposite side of the two insulating pads (15) is provided with graffiti. <br>;4. The rechargeable lithium battery according to claim 1, wherein: the upper side of the steel cap (6) is provided with a prompt groove (16), the inner wall of the tip groove (16) is fixedly connected with a warning light (17), and the prompt light (17) and the terminal conductive module (3) are matched. <br>;5. The rechargeable lithium battery according to claim 1, wherein: the outer side of the metal shell (1) is provided with a plastic shell (18), and the plastic shell (18) and the metal shell (1) are bonded together. <br>;6. The rechargeable lithium battery according to claim 4, wherein: an acrylic plate (19) is provided on the inner wall of the cue groove (16), and the acrylic plate (19) and the cue groove (16) are fixed by a sealant phase. <br>;7. The rechargeable lithium battery according to claim 1, wherein: the close sides of the empty slot block (14) are fixedly connected with a sealing gasket (20), and the two sealing gaskets (20) and the sliding block (9) are in contact. <br> | http://worldwide.espacenet.com/searchResults?ST=singleline&locale=en_EP&submitted=true&DB=worldwide.espacenet.com&query=CN223927613U
CN223927708U | SUZHOU YANTU PREC ELECTRONICS CO LTD [--] |  | H01R13/10;H01M50/50;H01R13/04;H01R13/40;H01R13/629 | Electrical engineering/Electrical machinery, apparatus, energy | 2026-02-17 |  | Lithium battery socket and plugging device | The utility model relates to the field of connectors, and discloses a lithium battery socket and a plugging device. The lithium battery socket comprises a socket shell, an electric power plugging assembly and a distraction piece. A first jack is formed in the jack shell, a plug power pin is inserted into the first jack, the power plugging assembly is plugged in the socket shell, and the power plugging assembly comprises a power positive pole pin and a power negative pole plug connector. The power negative electrode plug connector comprises a clamping part, the clamping part faces the opening of the first jack, and an opening piece is arranged on at least one side of the clamping part in the opening direction of the clamping part, so that the opening of the clamping part can be expanded by the opening piece, and the plug can be inserted and pulled out more smoothly without damaging the plug and the lithium battery socket. When the plug and the lithium battery socket are plugged in each other, the situation that the socket shell is damaged due to deflection of the power contact pin of the plug caused by too small opening of the clamping part is avoided. (national office) | 1. A kind of lithium battery socket, plugged with a plug, the plug comprises a plug power pin, wherein the lithium battery socket comprises: <br> socket shell (1), the socket shell (1) is provided with a first socket (11), and the first socket (11) is provided for the plug power pin insertion; <br> the power plug-in assembly (2), the power plug-in assembly (2) is inserted in the socket shell (1), and the power plug-in assembly (2) comprises a power positive pin (21) and a power negative plug-in part (22); <br> The opening part (3), the power negative electrode plug part (22) comprises a clamping portion (221), the clamping portion (221) is facing the opening of the first socket (11), and the clamping portion (221) is provided with the opening part (3) along at least one side of the opening direction. <br>;2. The lithium battery socket of claim 1, wherein the clamping part (221) is provided with the support part (3) on opposite sides along the direction of its opening. <br>;3. The lithium battery socket according to claim 1, wherein the thickness of the support part (3) is less than the thickness of the power pin of the plug matched with the power negative electrode plug (22). <br>;4. The lithium battery socket according to claim 1, wherein the support part (3) is made of plastic material. <br>;5. The lithium battery socket according to any of claims 1-4, wherein the lithium battery socket also includes a protective piece (4), and the protective piece (4) is arranged on the opposite side of the side of the first socket (11) and is sealed connected with the socket shell (1). <br>;6. The lithium battery socket according to claim 5, wherein the protective piece (4) is provided with a bulge (41) along the direction of the first socket (11), and the bulge (41) is inserted in the socket shell (1) and is connected to the power negative electrode plug piece (22). <br>;7. The lithium battery socket according to claim 6, wherein in the two mutually matched bulges (41) and the power anode plug (22), one depression forms a concave portion (222), and the other is provided with a convex portion (42) that is snapped to the recessed portion (222), and the concave portion (222) and the convex portion (42) are snap-on connection. <br>;8. The lithium battery socket according to any of the claims 1-4, wherein the socket housing (1) is provided with an inward inclined guide slope (12) in contact with the plug. <br>;9. The lithium battery socket according to any of claims 1-4, wherein the lithium battery socket also includes a communication jack assembly (5), and the communication jack assembly (5) is inserted in the socket shell (1) for matching with the corresponding structure of the plug. <br>;10. A plugging device, wherein, comprising a plug and a lithium battery socket as described in any of claims 1-9, the lithium battery socket is compatible with the plug, and the lithium battery socket and the plug are electrically connected. <br> | http://worldwide.espacenet.com/searchResults?ST=singleline&locale=en_EP&submitted=true&DB=worldwide.espacenet.com&query=CN223927708U
CN223927772U | NUOXIN POLYMERIZATION BATTERY SHENZHEN CO LTD [--] | Y02E60/10 | H01R13/58;H01M50/296;H01M50/298;H01R11/12;H01R13/508;H01R13/52 | Electrical engineering/Electrical machinery, apparatus, energy | 2026-02-17 |  | Lithium battery pack capable of being quickly connected with plug | The utility model discloses a lithium battery pack with a quick connection plug, which comprises a lithium battery pack body, two binding posts, a quick connection plug strip body and two connection wire bodies, and a limiting mechanism is arranged at the top of the lithium battery pack body. The fixing nut needs to be screwed for multiple circles, so that the fixing nut clamps the connecting line of the quick connecting plug, the multi-circle rotation of the fixing nut is more time-consuming and inconvenient, in the process of screwing the nut, in order to ensure the reliability of connection, the uniformity of force needs to be paid attention to, and if the force is too large, the fixing nut cannot be screwed. The problems that the connecting line of the quick connecting plug may be damaged, and the connecting line of the quick connecting plug may be loosened if the force is too small, so that the complexity and inconvenience of operation are increased to a certain extent, and the connecting efficiency of the quick connecting plug and the lithium battery pack is influenced are solved. (national office) | 1. A lithium battery pack with a quick-connect plug, wherein the lithium battery pack of the quick-connect plug comprises a lithium battery pack body (1), two binding posts (5), a quick-connect plug body (16) and two connecting wire bodies (2), the top of the lithium battery pack body (1) is provided with a limiting mechanism (6), and the top of the lithium battery pack body (1) is provided with a protective cover (3); <br> The limiting mechanism (6) comprises two snap rings (601), two movable rods (602), springs (603) and fixing blocks (604), the bottom of the fixing block (604) is fixedly connected with the top of the lithium battery pack body (1), the spring (603) is movably arranged inside the fixing block (604), the movable rod (602) is movably plugged in inside the fixing block (604), and the two sides of the spring (603) are respectively in contact with the surface of the two movable rods (602), The side of the snap ring (601) close to the movable rod (602) is fixedly connected with the movable rod (602). <br>;2. The lithium battery pack of the quick-connect plug according to claim 1, wherein the rear side of the connecting wire body (2) is fixedly connected with a conductive ring (7), the conductive ring (7) is movably sleeved on the surface of the terminal post (5), the snap ring (601) is snapped on the surface of the terminal post (5), and the bottom of the snap ring (601) is in contact with the top of the conductive ring (7). <br>;3. The lithium battery pack of the quick-connect plug according to claim 1, wherein the top of the snap ring (601) is fixedly connected with a pinch block (8), and the opposite side of the two pinch blocks (8) is fixedly connected with an anti-slip block (9), and the number of the anti-slip block (9) is plural and evenly distributed on the surface of the pinch block (8). <br>;4. The lithium battery pack of the quick-connect plug according to claim 1, wherein both sides of the top of the lithium battery pack body (1) are fixedly connected with a card (4), two pallets (4) are fixedly connected with a card strip (14) on opposite sides, a limiting slot (11) is provided on both sides of the protective cover (3), and the clip strip (14) is movably snapped on the inside of the limiting slot (11). <br>;5. The lithium battery pack of the quick-connect plug according to claim 4, wherein the pallet (4) is made of elastic material, and the opposite side of the two pallets (4) is fixedly connected with a pull plate (15). <br>;6. The lithium battery pack of the quick-connect plug according to claim 1, wherein the top of the protective cover (3) is fixedly connected with a pull ring (10). <br>;7. The lithium battery pack of the quick-connect plug according to claim 1, wherein both sides of the front side of the protective cover (3) are provided with threading holes (12), the inner wall of the threading hole (12) is fixedly connected with a sealing gasket (13), and the inner wall of the sealing gasket (13) is in close contact with the surface of the connecting wire body (2). <br>;8. The lithium battery pack of the quick-connect plug according to claim 1, wherein the protective cover (3), the snap ring (601) and the movable rod (602) are all made of insulating materials. <br> | http://worldwide.espacenet.com/searchResults?ST=singleline&locale=en_EP&submitted=true&DB=worldwide.espacenet.com&query=CN223927772U
CN121537699A | JINAN APOLLO WOOD PLASTIC COMPOSITE MAT CO LTD [--] | C08L23/06;C08L2205/025 | C08L23/06;C08K5/134;C08K7/14;C08K9/06;C08L51/06;C08L63/00;C08L97/02 | Chemistry/Macromolecular chemistry, polymers | 2026-02-17 |  | Modified wood-plastic composite material for retired fan blade powder and preparation method of modified wood-plastic composite material | The invention discloses an ex-service fan blade powder modified wood-plastic composite material and a preparation method thereof, and belongs to the technical field of solid waste recovery and composite materials, the modified wood-plastic composite material comprises the following components: plant fiber powder, thermoplastic plastic, pretreated ex-service fan blade powder, an interface compatilizer and an auxiliary additive; the pretreatment method of the retired fan blade powder comprises the step of carrying out surface modification through a silane coupling agent. According to the invention, the retired fan blade which is difficult to treat is converted into the wood-plastic composite material filler with high additional value, so that the purpose of treating waste with waste is realized, the environmental protection pain point of the wind power industry and the plastic/wood processing industry is solved, and the circular economy concept is met. Compared with a traditional wood-plastic composite material, the modified wood-plastic composite material has higher bending strength and bending modulus, lower water absorption and linear thermal expansion coefficient and better creep resistance and ultraviolet aging resistance, and is particularly suitable for outdoor scenes with higher requirements for structural strength and durability. (national office) | 1. A modified wood-plastic composite material of retired fan blade powder, wherein it comprises the following components according to weight: 20-40 parts of plant fiber powder, 30-50 parts of thermoplastic, 15-35 parts of pretreated retired fan blade powder, 3-8 parts of interface compatibility agent, and 1.5-5 parts of auxiliary additives; The pretreatment method of the retired fan blade powder is as follows: surface modification by silane coupling agent. <br>;2. The modified wood-plastic composite material of retired fan blade powder according to claim 1, wherein the pretreatment method for the retired fan blade powder specifically comprises the following steps: <br> After heat treatment of retired fan blade powder at a temperature of 80-110°C, it is then placed in an aqueous ethanol solution containing anhydride compounds and silane coupling agents for surface infiltration, and then dried to obtain the pretreated retired fan blade powder. <br>;3. The retired fan blade powder modified wood-plastic composite material according to claim 2, wherein the mass percentage concentration of the anhydride compound and the mass percentage concentration of the silane coupling agent is 2%-5% in the aqueous ethanol solution containing the anhydride compound and silane coupling agent. <br>;4. The modified wood-plastic composite material of the retired fan blade powder according to claim 1 or 2, wherein the particle size of the retired fan blade powder is 80-400 mesh. <br>;5. The retired fan blade powder modified wood-plastic composite material according to claim 2 or 3, wherein the anhydride compound is [3-(trimethoxysilyl)propyl]succinic anhydride. <br>;6. The retired fan blade powder modified wood-plastic composite material according to claim 1, wherein the thermoplastic is one or more of polyethylene, polypropylene and polyvinyl chloride; The plant fiber powder is one or more of wood powder, bamboo powder and rice husk powder. <br>;7. The retired fan blade powder modified wood-plastic composite material according to claim 1, wherein the interface compatible agent comprises maleic anhydride grafted polyolefin and epoxy functional polymer. <br>;8. The retired fan blade powder modified wood-plastic composite material according to claim 7, wherein the maleic anhydride grafted polyolefin is maleic anhydride grafted polyethylene or maleic anhydride grafted polypropylene; The epoxy functional group polymer is ethylene-acrylate-glycidyl methacrylate. <br>;9. The retired fan blade powder modified wood-plastic composite material according to claim 1, wherein the auxiliary additives comprise one or more of the lubricants, antioxidants and light stabilizers. <br>;10. A method for preparing a modified wood-plastic composite material for retired fan blade powder as described in any of claims 1-9, wherein, comprises the following steps: <br> According to the weight of the above components, plant fiber powder, thermoplastics, pretreated retired fan blade powder, interface compatibility agents, and auxiliary additives are weighed. <br> Plant fiber powder, thermoplastics, pretreated retired fan blade powder, interface compatibility agents, and auxiliary additives are heated and mixed to obtain premixes. <br> The premix is melted blended, extrusion, cooled, and pelletized to obtain modified wood-plastic composites. <br> | http://worldwide.espacenet.com/searchResults?ST=singleline&locale=en_EP&submitted=true&DB=worldwide.espacenet.com&query=CN121537699A
CN121543429A | SUZHOU TIANSHUN COMPOSITE MATERIALS TECH CO LTD [--] |  | G06F30/27;G06F113/22 | Electrical engineering/Computer technology | 2026-02-17 |  | Simulation optimization system for wind power blade mold | The invention relates to the technical field of wind power blade mold simulation, and discloses a wind power blade mold simulation optimization system which comprises a multi-dimensional acquisition module and an intelligent optimization module. According to the system, management data of all wind power blade molds, production data of wind power blades and simulation test data are obtained through a multi-dimensional acquisition module and are classified to form a data set, an intelligent optimization module evaluates the mold closing precision of each mold, defect indexes are generated, the mold with the minimum defect index is screened out to serve as a simulation target, and the simulation test is completed. A corresponding simulation model is constructed, the mold closing precision judgment efficiency is high, and an intelligent optimization module analyzes the forming process of each wind power blade produced by a bionic target, generates a forming data set and quantifies the adaptation relation among key process parameters and is used for dynamically simulating the forming process of the wind power blade and evaluating the performance quality of the simulated wind power blade. According to the method, performance indexes are generated, the simulation model is visually displayed, corresponding simulation optimization suggestions are output, and the intelligent optimization simulation effect is good. (national office) | 1. A wind turbine blade mold simulation optimization system, which is characterized by: multi-dimensional acquisition module and intelligent optimization module; <br> The multi-dimensional acquisition module obtains the management data of all wind turbine blade molds, the production data of wind turbine blades and the simulation test data by connecting a database, a mold clamping detection device, a pressure sensor, an infrared thermometer and ANSYS software, and classifies and forms a mold data set, a blade data set and a test data set. <br> The intelligent optimization module comprises a mold evaluation unit, a simulation evaluation unit, a testing evaluation unit and an optimization management unit, the mold evaluation unit evaluates the mold clamping accuracy of each mold according to the mold data set, generates a corresponding defect index , and the simulation evaluation unit sorts all wind turbine blade molds in the order of numerical values from low to high, screens out the wind turbine blade mold with the smallest defect index as the simulation target, and then uses ANSYS software to construct the corresponding simulation model, The simulation evaluation unit analyzes the molding process of each wind turbine blade produced by the simulation target according to the blade data set, generates a corresponding molding data group , the test evaluation unit evaluates the performance quality of the simulated wind turbine blade according to the test data set, and generates a corresponding performance index , and the optimization management unit sets a defect threshold and a performance threshold with a fixed value, and then combines the defect index , the molding data group and the performance index , visually display the simulation model and output the corresponding simulation optimization suggestions. <br>;2. The wind turbine blade mold simulation optimization system according to claim 1, wherein: the mold data set comprises the internal gap of the clamping mold, the number of internal gap detection points, the external gap of the clamping mold, the number of external gap detection points, the profile fit deviation and the number of profile detection points of each wind turbine blade mold, wherein the same number of detection points are distributed for each wind turbine blade mold. <br>;3. The wind turbine blade mold simulation optimization system according to claim 2, wherein: the blade data set comprises the infusion pressure, curing temperature and filling time of each wind turbine blade. <br>;4. The wind turbine blade mold simulation optimization system according to claim 3, wherein: the test data set comprises the maximum deformation amount, the maximum deviation of the curvature of the profile surface, the maximum dislocation of the parting surface, the maximum value of the curing rate and the maximum number of bubble residues of each simulated wind turbine blade. <br>;5. The wind turbine blade mold simulation optimization system according to claim 4, wherein: the defect index calculation process is as follows: <br> According to the mold data set, the management data of the first wind turbine blade mold is extracted, and the internal gap of the first wind turbine blade mold is recorded as the number of gap detection points inside the first wind turbine blade mold, and the external gap of the first wind turbine blade mold is recorded as the number of gap detection points outside the first wind turbine blade mold The profile fit deviation of each wind turbine blade mold is recorded as the number of profile detection points inside the first wind turbine blade mold. <br> <br> <br> <br> In the formula, the average value of the internal gap of the clamping mold, the average value of the external clearance of the clamping mold, and the average value of the profile fit deviation. <br> <br> <br> In the formula, it represents the internal clearance of the clamping point inside the first wind turbine blade mold, represents the standard deviation of the internal gap of the clamping mold, represents the internal gap of the clamping point outside the wind turbine blade mold, and represents the standard deviation of the external clearance of the clamp. <br> <br> In the formula, sum represents the maximum and minimum values of the internal gap of the clamp, represents the extreme difference of the internal clearance of the clamp, represents the weight of the extreme difference of the internal clearance of the clamp, represents the weight of the standard deviation of the internal clearance of the clamp, and represents the maximum and minimum values of the outer clearance of the clamp, represents the extreme difference of the outer clearance of the clamp, and represents the weight of the extreme difference of the outer clearance of the clamp, It represents the weight of the standard deviation of the external clearance of the mold clamping, the weight of the average deviation of the profile fitting deviation, , , , and , are constants, and represents the defect index of the first wind turbine blade mold. <br>;6. The wind turbine blade mold simulation optimization system according to claim 5, wherein: the forming data set calculation process is as follows: <br> The first wind turbine blade mold is known to be the simulation target. <br> According to the blade data set, the production data of wind turbine blades prepared by the first wind turbine blade mold are extracted, and the number of wind turbine blades made by the first wind turbine blade mold is recorded as , the injection pressure of each wind turbine blade is recorded, the curing temperature of each wind turbine blade is recorded , and the filling time of each wind turbine blade is recorded as ; <br> <br> In the formula, it represents the pouring pressure when the first wind turbine blade is prepared by the first wind turbine blade mold, the curing temperature when the first wind turbine blade is prepared by the wind turbine blade mold, the filling time when the first wind turbine blade is prepared by the wind turbine blade mold, and the unit curing temperature is represented. The average value of the infusion pressure configuration value represents the average value of the infusion pressure configuration value within the unit filling time, represents the average value of the curing temperature configuration value within the unit filling time, and represents the molding data set of the first wind turbine blade mold. <br>;7. The wind turbine blade mold simulation optimization system according to claim 6, wherein: the performance index calculation process is as follows: <br> The simulated wind turbine blades output by the simulation model are recorded as; <br> According to the test data set, the test data of the simulated wind turbine blade is extracted, and the maximum deformation of the simulated wind turbine blade is recorded as the maximum deviation of the profile curvature of the simulated wind turbine blade , the maximum misalignment of the parting surface of the simulated wind turbine blade is recorded as the maximum amount of dislocation of the parting plane of the simulated wind turbine blade is recorded as the maximum value of the curing rate of the simulated wind turbine blade is recorded as the maximum value of the simulated wind turbine blade is recorded as the maximum number of bubble residues of the simulated wind turbine blade is recorded as the maximum value of the simulated wind turbine blade is recorded as the maximum value of the simulated wind turbine blade is recorded as the maximum value of the curing rate of the simulated wind turbine blade is recorded as the maximum value of the simulated wind turbine blade is recorded as the maximum value of the residual number of bubbles in the simulated wind turbine blade is recorded as the maximum value of the simulated wind turb ； <br> <br> In the formula, the standard value used to measure the maximum deformation is represented, the conversion coefficient is represented by the ratio between the standard value of the maximum deformation and the maximum deformation, the weight of the ratio between the standard value of the maximum deformation and the maximum deformation is represented, the standard value used to measure the maximum deviation of the curvature of the profile is represented, and the conversion coefficient is expressed between the standard value of the maximum deviation of the curvature of the profile and the ratio of the maximum deviation of the curvature of the profile The weight of the ratio between the maximum deviation of the maximum deviation of the curvature of the profile surface and the maximum deviation of the curvature of the profile surface represents the standard value used to measure the maximum dislocation of the parting surface, the conversion coefficient of the ratio of the maximum dislocation of the parting surface to the maximum dislocation of the parting surface, the weight of the ratio of the maximum dislocation of the parting surface to the maximum dislocation of the parting surface, and the standard value used to measure the maximum value of the curing rate Represents the conversion coefficient of the ratio between the maximum curing rate standard value and the maximum curing rate value, represents the weight of the ratio between the maximum curing rate standard value and the maximum curing rate value, represents the standard value used to measure the maximum number of bubble residues, represents the conversion coefficient of the ratio between the maximum value of the maximum number of bubbles and the maximum value of the number of bubbles, and represents the weight of the ratio of the standard value of the maximum number of bubbles to the maximum value of the number of bubbles , , and are constants, and represent the performance index of the simulated wind turbine blade generated by the first wind turbine blade mold model. <br>;8. The wind turbine blade mold simulation optimization system according to claim 7, wherein: when the defect index ≥ the defect threshold , it means that the mold clamping accuracy of the corresponding mold does not meet the standard, and the trigger measures include prohibiting the use of the corresponding mold as the simulation target, and timely correction and repair. <br>;9. The wind turbine blade mold simulation optimization system according to claim 8, wherein: the optimization management unit takes the forming data set as the hyperparameter of the simulation model and is used for dynamically simulating the molding process of wind turbine blades. <br>;10. The wind turbine blade mold simulation optimization system according to claim 9, wherein: when the performance index ≤ the performance threshold , it means that the performance quality of the simulated wind turbine blade generated by the corresponding simulation model is not up to standard, and the trigger measures include refining the simulation modeling process and optimizing the error compensation mechanism. <br> | http://worldwide.espacenet.com/searchResults?ST=singleline&locale=en_EP&submitted=true&DB=worldwide.espacenet.com&query=CN121543429A
CN121535562A | HANGZHOU XINTONG TECH CO LTD [--] | B23P23/06;B23Q41/02 | B23P23/06;B23Q41/02 | Mechanical engineering/Machine tools | 2026-02-17 |  | Automatic machining equipment for chain saw side separation blade | The invention discloses automatic machining equipment for chain saw side blocking pieces, and belongs to the field of automatic equipment. Comprising a feeding device, a punching device, a material moving device and a rolling device. The feeding device conveys a chain saw side blocking piece to be machined to the punching device, and the punching device conducts punching machining on a chain saw to be machined. The material moving device conveys the chain saw side blocking piece to the rolling device, and the rolling device carries out rolling machining on the chain saw side blocking piece. The material moving device comprises a belt conveyor, a rotating arm arranged above the belt conveyor, a rotating structure and a shifting structure. A material taking structure is arranged on the rotating arm; the rotating structure drives the rotating arm to rotate, so that the rotating arm moves between the belt conveyor and the punching device; the shifting structure drives the rotating structure and the rotating arm to move in the direction perpendicular to the belt conveyor. The belt conveyor is in butt joint with the rolling device. (national office) | 1. A kind of chainsaw side flap automatic processing equipment, which is characterized by: <br> feeding device, punching device, transfer device and rolling device; <br> the feeding device sends the side flap of the chainsaw to be processed to the punching device, and the punching device punches the chainsaw to be processed; the material transfer device sends the chainsaw side flap to the rolling device, and the rolling device rolls and processes the chainsaw side flap; <br> The material transfer device comprises: a belt conveyor, a rotating arm arranged above the belt conveyor, a rotating structure and a shifting structure; the material retrieval structure is provided on the rotating arm; <br> the rotating structure drives the rotating arm to rotate, so that the rotating arm moves between the belt conveyor and the punching device; <br> the shifting structure drives the rotating structure and the rotating arm to move in the direction perpendicular to the belt conveyor; <br> The belt conveyor is docked with the rolling device. <br>;2. The automatic processing equipment for the chainsaw side baffle according to claim 1, wherein: <br> a guide structure is provided on the rotating arm, and the material retrieval structure is arranged on the guide structure to make the material retrieval structure and the rotating arm sliding and cooperating; <br> The feeding device also includes a lifting device, which is used to drive the rotating arm up and down to the pick-up structure, and the chainsaw side flap is attached to the belt conveyor. <br>;3. The automatic processing equipment for the chainsaw side flap of claim 2, wherein: <br> a reset structure is provided between the material picking structure and the rotating arm. <br>;4. The chainsaw side flap automatic processing equipment according to claim 3, wherein: <br> The reset structure comprises: a draw rope and a driving body, the driving body is used for winding and loosening the draw rope, and the draw rope is connected with the material retrieval structure. <br>;5. The automatic processing equipment for chainsaw side flaps according to claim 4, wherein: <br> The driving body is arranged above the rotating arm, and the driving body has a rotating roller, the drawstring is connected with the rotating roller, and the rotating roller is located directly above the connection point between the rotating structure and the rotating arm. <br>;6. The chainsaw side flap automatic processing equipment according to claim 5, wherein: <br> The material retrieval structure comprises: two cover plates and a connecting block located between the two cover plates; a chute accommodating the connecting block is provided on the rotating arm; <br> the guide structure comprises a universal ball set on the connecting block and the cover plate; The universal ball is in contact with the rotating arm. <br>;7. The chainsaw side baffle automatic processing equipment of claim 6, wherein: <br> The feeding device comprises: a discharge rack, a rotating disc, a pick-up manipulator and a folding feeding manipulator; <br> the discharge rack is equipped with a chainsaw side flap; the material retrieval manipulator is used for taking the chainsaw side flap on the discharge rack to the rotating disc; the rotating disc is externally driven to make the rotating disc rotate; <br> The folding feeding manipulator sends the chainsaw side flap on the discharge rack to the punching device. <br>;8. The automatic processing equipment for the chainsaw side flap of claim 7, wherein: <br> A plinter of chainsaw side flap placement stations is provided on the rotating disc. <br>;9. The automatic processing equipment for chainsaw side flaps according to claim 8, wherein: <br> The folding feeding manipulator comprises: a power structure, a scissor articulated structure and a vacuum suction cup; the vacuum suction cup is connected with a scissor articulated structure; <br> The power structure is used to drive the scissor articulated structure to expand and contract, so that the vacuum suction cup moves between the rotating disc and the punching device. <br>;10. The automatic processing equipment for the chainsaw side flap according to claim 9, wherein: <br> The folding feeding manipulator also comprises: a connecting frame, and the connecting frame is used for installing the vacuum suction cup; <br> the connecting frame is provided with a chute; the scissor articulated structure is composed of a plurality of articulating rods, and the middle of two adjacent articulating rods forms an articulation axis; <br> At least two articulated shafts are located in the chute. <br> | http://worldwide.espacenet.com/searchResults?ST=singleline&locale=en_EP&submitted=true&DB=worldwide.espacenet.com&query=CN121535562A
CN121535890A | XIAMEN SUNRUI WIND POWER TECH CO LTD [--] | B29C39/26;B29C39/44;B29C39/38;B29C33/308;B29C67/243;B29C33/68;B29C37/0025;B29C33/42;B29C33/02;Y02P70/50 | B29C39/26;B29C33/02;B29C33/30;B29C33/42;B29C33/68;B29C37/00;B29C39/38;B29C39/44;B29C67/24 | Mechanical engineering/Other special machines | 2026-02-17 |  | Wind power blade balancing weight mold and balancing weight manufacturing method | The invention relates to the technical field of wind power blade production and manufacturing, in particular to a wind power blade balancing weight mold and a balancing weight manufacturing method. The balancing weight die comprises a base steel plate, a steel plate in the length direction, a steel plate in the width direction and a movable clamping plate, the volume of a die cavity is adjusted by moving and locking the movable clamping plate, and balancing weights of various weight specifications can be produced through one set of die. An insulating layer, an electric heating wire and a heat preservation layer are arranged on the outer surface of the mold, and in-mold heating curing is achieved. White corundum particles and epoxy resin are mixed in proportion and then poured into a mold, after heating curing and demolding are conducted, and after demolding cloth is torn off, uniform rough textures are formed on the surface of the balancing weight. According to the method, the weight of the balancing weight can be flexibly adjusted, the lightning triggering risk is fundamentally eradicated, the surface polishing procedure is omitted, the curing quality and the bonding reliability are guaranteed, and the method has the advantages of being high in universality, safe, environmentally friendly and high in efficiency. (national office) | 1. A wind turbine blade counterweight block mold, wherein the length direction steel plate (2) and the width direction steel plate (3) of the counterweight block mold are connected with the base steel plate (1) to form a mold cavity, and the angle between the length direction steel plate (2) and the width direction steel plate (3) and the base steel plate (1) is an obtuse angle; <br> The counterweight block mold is also provided with a movable pallet (7), which is movably arranged in the inner cavity, and its profile is adapted to the inner cavity of the mold; <br> the counterweight block mold is used for forming the counterweight block, and the surface of the counterweight block after forming has a rough texture; <br> The materials for which the counterweight block is made include white corundum particles and epoxy resin. <br>;2. The counterweight block die according to claim 1, wherein the counterweight block die is also provided with a fixing device, and the fixing device comprises a first positioning part set on the first flange (4), a second positioning part set on the second flange (10), and a connecting part. <br>;3. The counterweight block die according to claim 2, wherein the first positioning part is a first through hole (5), the second positioning part is a second through hole (9), and the connecting part is a pin shaft (8). <br>;4. The counterweight block die of claim 3, wherein a mark is provided next to the first through hole (5) for indicating the target weight of the counterweight. <br>;5. The counterweight block mold according to claim 1, wherein the outer surface of the counterweight block mold is sequentially provided with an insulation layer, a heating system and an insulation layer. <br>;6. The counterweight block mold according to claim 5, wherein the insulation layer is a double-axial cloth layer; the heating system comprises an electric heating wire (6), and the outer side of the electric heating wire (6) is provided with a double-axis cloth fixing layer for fixing the electric heating wire (6); The insulation layer is a layer of thermal insulation material. <br>;7. The counterweight block mold according to claim 1, wherein the length direction steel plate (2) is connected to the base steel plate (1) on both sides of the length direction, and the width direction steel plate (3) is connected with the base steel plate (1) on both sides in the width direction. <br>;8. The counterweight block mold of claim 2, wherein the first flange (4) is arranged on the steel plate (2) in the length direction and the steel plate (3) in the width direction, and the second flange (10) is arranged on the movable pallet (7). <br>;9. A wind turbine blade counterweight block fabrication method, wherein using a counterweight block mold as described in any of claims 1-8, the fabrication method comprises the following steps: <br> S1 Counterweight block mold preparation and volume adjustment: according to the target weight of the counterweight block, move the movable pallet (7) to the target position and fix it, adjust the effective volume of the mold cavity; <br> S2 laying release material: laying a release cloth in the inner cavity of the mold; <br> S3 weighing and mixing raw materials: mix white corundum particles with epoxy resin evenly to obtain composite materials; <br> S4 Gating and covering: after injecting the composite material into the inner cavity of the mold and covering the release cloth; <br> S5 heating curing molding: heating and curing by electric heating wire (6); <br> S6 Demolding and Post-processing: After curing, the mold is removed, and the release cloth is removed to obtain a counterweight block with a rough texture on the surface. <br>;10. The counterweight block making method according to claim 9, wherein in step S3, the weight ratio of the white corundum particles to the epoxy resin is (3.5-4.5): 1, and the total weight of the composite material is consistent with the target weight of the counterweight block. <br> | http://worldwide.espacenet.com/searchResults?ST=singleline&locale=en_EP&submitted=true&DB=worldwide.espacenet.com&query=CN121535890A
ES2926076T5 | SIEMENS GAMESA RENEWABLE ENERGY AS [DK] | F03D1/0675;F03D80/30;F05B2240/30;Y02E10/72 | F03D80/30;F03D1/06 | Mechanical engineering/Engines, pumps, turbines | 2026-02-16 |  | WIND TURBINE BLADE AND WIND TURBINE | (EP3719312A1) The invention relates to a wind turbine blade (10) for a wind turbine (1), the wind turbine blade (10) comprising a root (11), a tip (12), a trailing edge (13), a leading edge (14) and at least two beams (40.1, 40.2, 40.3) comprising carbon fiber-reinforced plastic and being spaced apart from one another, whereby the wind turbine blade (10) has a width measured in a width direction (W) from the trailing edge (13) to the leading edge (14), wherein the at least two beams (40.1, 40.2, 40.3) are arranged in the wind turbine blade (10) in the longitudinal direction of the wind turbine blade (10) at the trailing edge (11) or within a distance of 25% of the width from the trailing edge (13), whereby the at least two beams (40.1, 40.2, 40.3) are electrically connected to one another by means of at least one electrically conductive member (41) and at least one of the at least two beams (40.1, 40.2, 40.3) and/or at least one of the at least one electrically conductive member (41.1, 41.2) is configured to be connected to a down conductor of the wind turbine (1). (national office) |  | http://worldwide.espacenet.com/searchResults?ST=singleline&locale=en_EP&submitted=true&DB=worldwide.espacenet.com&query=ES2926076T5
ES3055769T3 | SANOFI AVENTIS DEUTSCHLAND [DE] | A61M5/31555;A61M2205/581;A61M2205/582;A61M5/31585;Y10T74/18568;A61M5/142;F16H19/02;A61M5/31551;A61M5/31536 | A61M5/315 | Instruments/Medical technology | 2026-02-16 |  | DRIVE ASSEMBLY, DRIVE COMPONENT AND DRUG DELIVERY DEVICE | (EP4309709A3) A drive assembly (70) for a drug delivery device (1) comprises a rotation member (21) being configured to be rotated in a first direction (44) during setting of a dose of a drug and to be rotated in a second direction (47) during delivery of the dose, a drive component (20) being configured to follow rotational movement of the rotation member (21) in the second direction (47) during delivery of the dose and a stop member (26) being configured to prevent rotational movement of the drive component (20) in the first direction (44). The drive component (20) comprises a first drive part (71) and a second drive part (72), coupled to each other such that relative rotational movement of the first and second drive parts (71, 72) is prevented and relative axial movement is permitted. (national office) |  | http://worldwide.espacenet.com/searchResults?ST=singleline&locale=en_EP&submitted=true&DB=worldwide.espacenet.com&query=ES3055769T3
PL248956B1 | EASY SERV SPOLKA Z OGRANICZONA ODPOWIEDZIALNOSCIA SPOLKA KOMANDYTOWA [PL] | F03B3/183;G01B5/24;F03B11/008;F03B15/06 | F03B3/18;F03B11/00;F03B15/06;G01B5/24 | Instruments/Measurement;Mechanical engineering/Engines, pumps, turbines | 2026-02-16 |  | Method of checking the connections of the lever with the guide blade journal of water turbines |  |  | http://worldwide.espacenet.com/searchResults?ST=singleline&locale=en_EP&submitted=true&DB=worldwide.espacenet.com&query=PL248956B1
JP2026505603A | ティーアンドアール バイオファブ カンパニー リミテッド [--] | A61P43/00;A61K47/10;A61K38/39;A61K9/06;A61K9/0019;A61K9/0024;A61K31/4458 | A61K9/00;A61K38/39;A61K47/10;A61K47/42;A61P23/02;A61P43/00 | Chemistry/Pharmaceuticals | 2026-02-16 |  | DRUG DELIVERY COMPOSITION FOR PROMOTING TISSUE REGENERATION AND KIT FOR DRUG DELIVERY COMPRISING SAME | (EP4666999A1) The present invention relates to a hydrogel-based drug delivery system that can efficiently deliver the required amount of a drug to a desired location for a longer period of time, the hydrogel-based drug delivery system comprising: an amphipathic block copolymer including a mixture of a first poloxamer and a second poloxamer that have different molecular weights; and a protein extract (VdECM) containing elastin and collagen. A drug delivery composition for promoting tissue regeneration, according to the present invention, is mixed with a drug and introduced into the body, thus increasing the excretion time of the drug in the body, has phase transition properties of a liquid (sol) state at room temperature while being gelled at body temperature, thus being convenient to inject as an injectable agent, can be applied to various body parts, and comprises a protein extract (VdECM) containing an elastin component involved in a damaged tissue regeneration process, thus having the effect of rapidly recovering damaged tissue. (national office) | amphiphilic block copolymers containing mixtures of the first and second poloxamers of different molecular weights, <br> Protein extracts containing elastin and collagen (VdECM) and tissue regeneration-promoting drug delivery compositions including. <br> The amphiphilic block copolymer is a tissue regeneration-promoting drug delivery composition described in claim 1 characterized by a phase change to the gel phase at room temperature and to the gel phase at body temperature. <br> The tissue regeneration-promoting drug delivery composition described in claim 1 is characterized by 0.05~10 wt% protein extraction (VdECM), 1~40 wt% first poloxamer, 1~40 wt% second poloxamer, and residual ultrapure water. <br> The first poloxamer is a tissue regeneration-promoting drug delivery composition described in claim 1 that has a block copolymer structure of polyethylene oxide (PEO)-polypropylene oxide (PPO)-polyethylene oxide (PEO) and is characterized by a mean molecular weight by weight of 5,000~15,000. <br> The second poloxamer is a tissue regeneration-promoting drug delivery composition described in claim 1 that has a block copolymer structure of polyethylene oxide (PEO)-polypropylene oxide (PPO)-polyethylene oxide (PEO) and is characterized by a mean molecular weight of 8,000~20,000 by weight. <br> The protein extract (VdECM) is <br> The pretreatment stage, in which non-human mammalian tissues are prepared and pre-treated, <br> The first inactivation stage, which inactivates the virus contained in tissues pretreated with alcohol, and <br> The decellularization stage, in which the virus removes cells from inactivated tissue, and <br> It is obtained through a second inactivation stage, which uses acid to inactivate the virus contained in the decellularized tissue. <br> The DNA content of tissues that have undergone the second inactivation stage is 50 ng/mg or less, <br> A tissue regeneration-promoting drug delivery composition described in claim 1 characterized by a reduction rate (L) of elastin content in tissues that have undergone the pretreatment stage ~ the second inactivation stage is less than or equal to 20%. <br> The decellularization stage is <br> The primary decellularization stage, in which the virus removes cells using an aqueous base solution from inactivated tissues, <br> A secondary decellularization stage in which primary decellularized tissue is enzymatically treated to remove cells, and a tissue regeneration-promoting drug delivery composition described in claim 6 characterized by including. <br> The first decellularization stage is <br> The first decellularization stage, which is carried out by a mixture of n-PrOH and NaOH, and <br> A second decellularization stage performed by an aqueous solution of sodium hydroxide greater than 0.05 M and less than 0.2 M, and a tissue regeneration-promoting drug delivery composition described in Claim 7 characterized by the inclusion of. <br> A tissue regeneration-promoting drug delivery composition described in claim 6 characterized by the presence of one or more of the following non-human mammalian tissues is a blood vessel, ligament, and tendon derived from mammals. <br> The secondary decellularization stage is characterized by the use of DNase as a tissue regeneration-promoting drug delivery composition described in claim 7. <br> A drug delivery kit filled with a tissue regeneration-promoting drug delivery composition described in any of the paragraphs of claims 1~10. <br> A tissue regeneration promoter drug delivery carrier in which the tissue regeneration promoter drug delivery composition described in any of the claims 1~10 and the drug are mixed in a 1:1 weight ratio. <br> | http://worldwide.espacenet.com/searchResults?ST=singleline&locale=en_EP&submitted=true&DB=worldwide.espacenet.com&query=JP2026505603A
FR3165455A1 | IFP ENERGIES NOW [FR] | C22B1/005;C22B7/007;C22B23/043;C22B47/00;C22B26/12;H01M10/54;H01M4/525;H01M4/131;H01M4/622;Y02W30/84 | C22B3/08;C22B3/36;C22B23/06;C22B26/12;C22B26/22;H01M10/54 | Chemistry/Materials, metallurgy;Electrical engineering/Electrical machinery, apparatus, energy | 2026-02-13 |  | METHOD FOR RECYCLING A COATING INK FOR A LITHIUM BATTERY ELECTRODE | (WO2026032656A1) The present invention relates to a method for recycling a coating ink for a lithium battery electrode comprising a mixture, in an organic solvent, of a cathode active material based on lithium metal oxides, of a binder and of an electron conductor. The recycling is carried out in particular by leaching in the presence of an aqueous sulfuric acid solution, followed by a step of co-precipitation of the metal sulfates of the cathode active material which are contained in the leachate. The precipitate obtained can subsequently be treated in order to be used as starting material in the refining of battery-grade sulfate salt. (national office) |  | http://worldwide.espacenet.com/searchResults?ST=singleline&locale=en_EP&submitted=true&DB=worldwide.espacenet.com&query=FR3165455A1
FR3165466A1 | SAFRAN [FR];SAFRAN AIRCRAFT ENGINES [FR] | B64C11/26;B64C11/06;F04D29/323;B64D2027/005;Y02T50/60 | F01D5/28;F04D29/36 | Mechanical engineering/Engines, pumps, turbines | 2026-02-13 |  | VARIABLE-PITCH BLADE FOR A TURBOMACHINE | (WO2026033177A1) The invention relates to a variable-pitch blade (7) for a turbomachine, comprising: - a tubular metal sleeve (13); - a fibrous structure (20) obtained by three-dimensional weaving of fibers, the fibrous structure (20) comprising a blade root (22) comprising a tubular attachment portion (23) inserted axially into a cavity (17) of the sleeve (13); - an insert (24) centered on the pitch axis (Y) and inserted axially into a recess (20a) of the attachment portion (23) such that the attachment portion (23) is radially interposed between the insert (24) and the inner wall (18) of the sleeve (13), the attachment portion (23) of the fibrous structure (20) having a non-cylindrical first outer surface (23a), and the inner wall (18) of the sleeve (13) covering this first outer surface (23a) and having a shape complementary to this first outer surface (23a). (national office) |  | http://worldwide.espacenet.com/searchResults?ST=singleline&locale=en_EP&submitted=true&DB=worldwide.espacenet.com&query=FR3165466A1
FR3165467A1 | SAFRAN AIRCRAFT ENGINES [FR] | B64C11/06;B64C11/26;Y02T50/60 | F01D5/28;B23P15/04;F04D29/36 | Mechanical engineering/Engines, pumps, turbines;Mechanical engineering/Machine tools | 2026-02-13 |  | VARIABLE-PITCH BLADE FOR A TURBOMACHINE | (WO2026033178A1) The invention relates to a variable-pitch blade (7, figure 3) for a turbomachine, comprising: • - a tubular metal sleeve (13); • - a fibrous structure (20, figure 3), the fibrous structure (20, figure 3) comprising a blade root (22, figure 3) comprising a tubular attachment portion (23) inserted axially into a cavity (17, figure 4a) in the sleeve (13); • - an insert (24) centred on the pitch axis (Y) and inserted axially into a recess (20a, figure 4c) in the attachment portion (23) such that the attachment portion (23) is interposed radially between the insert (24) and the inner wall (18) of the sleeve (13); and • - at least one key (50) in order to form a load path in the circumferential direction about the axis (Y) between the sleeve (13) and the attachment portion (23) of the fibrous structure (20). (national office) |  | http://worldwide.espacenet.com/searchResults?ST=singleline&locale=en_EP&submitted=true&DB=worldwide.espacenet.com&query=FR3165467A1
KR102928073B1 | 김재웅 [--] | B60S1/381;B60S1/3851;B60S1/3863;B60S1/3887 | B60S1/38 | Mechanical engineering/Transport | 2026-02-13 |  | Vehicle wiper blade with improved connection structure between Vertebra spoiler and base |  | As a vehicle wiper blade with an improved coupling structure between the vertebra, spoiler and base, the vertebra is made of metal material with good bending elastic resilience and is formed by the rod shape of the plate; rubber that touches and wipes the vehicle window; a spoiler comprising a hollow formed for inserting the vertebra and a holder portion formed for the rubber to be inserted; arranged in the longitudinal center part of the vertebra and the spoiler in contact with the upper and both sides of the spoiler and the bottom side and fitted to the two ends respectively, one end of the spoiler forms a base joint joining to the inner center of the base, and the lower part of the base joint part forms a downward open figure-shaped coupling groove, and the bottom surface of the base forms a protrusion in the medial direction at the position corresponding to the mating groove of the base joining part, wherein the protrusion fits snugly with the defect groove so that when the base joint part of the spoiler is fully inserted into the inside of the base and is combined, the protrusion is caught in the mating groove of the base joint and prevents flow in the longitudinal direction. A vertebra and a vehicle wiper blade with an improved coupling structure between the spoiler and the base, characterized by the fact that the base and the spoiler are firmly fixed in the longitudinal direction of the spoiler when the spoiler is combined with the base, and the spoiler is gradually lengthened from the direction of the spoiler's intake. <br> <br> In paragraph 1, a vehicle wiper blade with an improved mating structure between the vertebra and the spoiler and the base, wherein a protrusion is formed on the end cap and a groove corresponding to the spoiler is formed, and when the end cap is combined with the spoiler, the end cap and the spoiler are also fixed in the longitudinal direction of the spoiler. <br> <br> In paragraph 1 or paragraph 2, a vehicle wiper blade with an improved combination structure between the spoiler and the base, characterized by allowing the rubber to be assembled through the mating groove of the spoiler. <br> <br> In paragraph 3, a vertebra, a vehicle wiper blade with an improved coupling structure between the spoiler and the base, characterized by a shrinkage space of the spoiler that shrinks when combined with the protrusion when assembled in the spoiler, fills with the rubber to minimize the shrinkage, thereby achieving a more robust bonding. <br> <br> | http://worldwide.espacenet.com/searchResults?ST=singleline&locale=en_EP&submitted=true&DB=worldwide.espacenet.com&query=KR102928073B1
KR102926592B1 | 광둥 소폰 인텔리전트 테크놀로지 컴퍼니 리미티드 [--] | G05D23/30;Y02E60/10;H01M4/04;H01M4/0471;G05B23/02;B01J19/0013;B01J2219/00051;B01J2219/00162 | H01M4/04;B01J19/00;G05B23/02 | Chemistry/Chemical engineering;Electrical engineering/Electrical machinery, apparatus, energy;Instruments/Control | 2026-02-13 |  | Dual Heating Monitoring Method Device Computer Equipment and Storage Medium for Lithium Battery Slurry | (CN118426523A) The invention provides a lithium battery slurry double-heating monitoring method and device, computer equipment and a storage medium. The method comprises the following steps: acquiring preheating reaction state parameters of a lithium battery slurry reaction kettle; carrying out preheating double-control differential processing on the preheating reaction state parameter and a preset thermal reaction state parameter to obtain a thermal reaction double-control differential component; according to the thermal reflection double-control difference component, sending a dual-mode heat preservation passing and forbidding signal to a dual-mode heating system, so that the reaction in the lithium battery slurry reaction kettle is stable. After the preheating reaction state parameters are collected, the current reaction condition in the lithium battery slurry reaction kettle is determined, and then the preheating reaction state parameters are compared with the standard reaction parameters, so that the difference between the current reaction state in the lithium battery slurry reaction kettle and the reaction state in the standard kettle is conveniently determined; and finally, according to the difference value, the dual-heating working condition of the dual-mode heating system is adjusted, so that the accurate control degree of the temperature in the reaction kettle is effectively improved. (national office) | As a lithium battery slurry double heating monitoring method, the stage of obtaining the preheating reaction state parameters of the lithium battery slurry reaction kettle; the preheating double-control differential processing is carried out for the preheating reaction state parameter and the preset preheating reaction state parameter to obtain the preheating reaction dual-control differential component; and the preheating reaction dual-control differential components, comprising a step of sending a dual-mode warm-holding opening and blocking signal to the dual-mode heating system to stabilize the reaction within the lithium battery slurry reaction kettle <u>, </u> </b> the stage of obtaining the preheating reaction state parameters of the lithium battery slurry reaction kettle, the step of obtaining the preheating reaction temperature of the lithium battery slurry reaction kettle and the stage of obtaining the internal pressure of the preheating reaction of the lithium battery slurry reaction kettle, and the stage of obtaining the preheating reaction internal pressure of the lithium battery slurry reaction kettle, and the Comprising a step of obtaining the internal pressure of the preheating reaction, and the step of obtaining the dual control differential component of the preheating reaction by performing a preheating double control differential treatment for the preheating reaction state parameters and the preset preheating reaction state parameters, a lithium battery slurry wherein comprising a step of obtaining a preheating reaction double control temperature difference by obtaining the difference value between the preheating reaction temperature and the preset preheating temperature, and a step of obtaining a preheating reaction double control pressure difference by obtaining the difference value of the preheating reaction internal pressure and the preset preheating internal pressure, and a step of obtaining a preheating reaction double control pressure difference Dual heating monitoring method. <br> <br> Delete <br> Delete <br> In paragraph 1, the step of sending a dual-mode warm-keeping opening and shut-off signal to the dual-mode heating system according to the dual-mode heating system according to the preheating reaction dual-control differential component, thereby stabilizing the reaction within the lithium battery slurry reaction kettle, the step of detecting whether the preheating reaction dual-control temperature difference and the pre-set dual-control temperature difference are matched; and a lithium battery slurry double heating monitoring method characterized by completing a step of transmitting a dual-mode thermopreservation opening signal to the dual-mode heating system, when the preheating reaction double control temperature difference and the preset dual control temperature difference are matched. <br> <br> Delete <br> Delete <br> In paragraph 1, the step of sending a dual-mode warm-keeping opening and blocking signal to the dual-mode heating system according to the preheating reaction dual-control differential component to stabilize the reaction within the lithium battery slurry reaction kettle, the step of detecting whether the preheating reaction dual-control pressure difference and the preset dual-control pressure difference are matched; and a lithium battery slurry double heating monitoring method characterized by completing a step of transmitting a dual-mode heat preservation cut-off signal to the dual-mode heating system, when the preheating reaction dual-control pressure difference and the pre-set dual-control pressure difference are not matched. <br> <br> Delete <br> A computer device comprising a memory and a processor in which a computer program is stored, and the processor is a computer device characterized by implementing the steps of a method in accordance with any of Clauses 1, 4, and 7 when executing the computer program. <br> <br> A computer-readable storage medium on which a computer program is stored, a computer-readable storage medium characterized by implementing the steps of a method in accordance with any of Clauses 1, 4 and 7 when executed by a processor. <br> <br> | http://worldwide.espacenet.com/searchResults?ST=singleline&locale=en_EP&submitted=true&DB=worldwide.espacenet.com&query=KR102926592B1
FR3165469A1 | SAFRAN AIRCRAFT ENGINES [FR] | F01D5/282;B64C11/06;B64C11/26;F04D29/323;Y02T50/60 | F01D5/28;F04D29/36 | Mechanical engineering/Engines, pumps, turbines | 2026-02-13 |  | VARIABLE-PITCH BLADE FOR A TURBOMACHINE | (WO2026033179A1) The invention relates to a variable-pitch blade (7, figure 1) for a turbomachine, comprising: • - a tubular metal sleeve (13); • - a fibrous structure (20, figure 1), the fibrous structure comprising a blade root (22, figure 1) comprising a tubular attachment portion (23) inserted axially into a cavity (17) in the sleeve (13); • - an insert (24) centered on the pitch axis (Y) and inserted axially into a recess (20a, figure 4c) in the attachment portion (23) such that the attachment portion (23) is radially interposed between the insert (24) and the inner wall (18) of the sleeve (13); and • - at least one tooth (50) in order to form a load path in the circumferential direction about the axis (Y) between the sleeve (13) and the insert (24). (national office) |  | http://worldwide.espacenet.com/searchResults?ST=singleline&locale=en_EP&submitted=true&DB=worldwide.espacenet.com&query=FR3165469A1
HRP20251690T1 | MEDINCELL S A [FR] | A61K9/0024;A61K47/20;A61K47/34;A61P25/18;A61K31/519 | A61K9/00;A61K31/519;A61K47/20;A61K47/34;A61P25/18 | Chemistry/Pharmaceuticals | 2026-02-13 |  | DRUG DELIVERY FORMULATIONS | (EP4706658A2) The present invention is directed to methods of treating psychiatric diseases and disorders comprising administering to a subject in need thereof an injectable formulation comprising risperidone, triblock and diblock copolymers wherein the concentration of the risperidone is 250-400 mg/mL and injection volume is 1 mL or less. (national office) |  | http://worldwide.espacenet.com/searchResults?ST=singleline&locale=en_EP&submitted=true&DB=worldwide.espacenet.com&query=HRP20251690T1
KR102927715B1 | TWOHANDS INTERACTIVE INC [KR] |  | A63B71/06;A63B24/00;G01S7/497;G01S17/66;G06T19/00 | Electrical engineering/Computer technology;Instruments/Measurement;Other fields/Furniture, games | 2026-02-13 |  | AUGMENTED REALITY INTERACTIVE SPORTS SYSTEM WITH EFFICIENCY DESIGN TO GET DURABILITY OF ROTARY LIDAR SENSOR |  | An augmented reality interactive sports system (100) comprising a rotating lidar sensor that recognizes the position of the user playing the sports content and tracks the user's motion installed in the space where the sports content is played, comprising a control unit that controls the rotational drive of the rotating lidar sensor according to the operating state of the augmented reality interactive sports system (100), and the control unit comprises, wherein the augmented reality interactive sports system (100) is in a state of waiting for the execution of the sports content, controlling the rotational speed of the rotating lidar sensor by reducing it by a predetermined ratio of the predetermined driving speed, the execution standby state includes the state of selecting, pausing and changing settings of the sports content, switching to the running state of the sports content when the user's position is recognized in the running standby state of the sports content, and the augmented reality interactive sports system (100) is in the running state of the sports content, controlling the rotation speed of the rotating lidar sensor to the driving speed, switching to a standby state for the execution of the sports content if the user's position is not recognized for a predetermined time, and controlling the rotating lidar sensor to completely stop the operation of the rotating lidar sensor when the augmented reality interactive sports system (100) is running a function that does not track the user's motion, and the predetermined ratio is not less than 30% but less than 60%; The control unit is an augmented reality interactive sports system (100) that adopts a drive efficiency design to ensure the durability of the rotating lidar sensor, characterized by monitoring the status of the rotating lidar sensor and monitoring the failure. <br> <br> Delete <br> Delete <br> Delete <br> Delete <br> Delete <br> Delete <br> | http://worldwide.espacenet.com/searchResults?ST=singleline&locale=en_EP&submitted=true&DB=worldwide.espacenet.com&query=KR102927715B1
KR102928338B1 | NATIONAL KOREA MARITIME & OCEAN UNIV R&DB FOUNDATION [KR] |  | F03B15/06;F03B11/00;F03B13/14 | Mechanical engineering/Engines, pumps, turbines | 2026-02-13 |  | method for controlling biradial turbine blade |  | The first stage in which the biradial turbine blades are arranged in multiple locations along the circumferential direction to calculate the flow coefficient value of the rotor equipped by the biradial turbine blades arranged in multiple directions along the circumferential direction; the second step, wherein the efficiency of the rotor is calculated according to the flow coefficient value, if the calculated flow coefficient value is higher than the preset flow rate; a third stage, wherein the angular requirement of the end angle of the control blade provided at the end of the biradial turbine blade is calculated according to the efficiency of the calculated rotor; and a fourth stage wherein the end angle of the control blade is controlled to be adjusted according to the angle requirements, <u>and in the first step, the predicted flow rate after a preset time is calculated as the flow coefficient value by comparing with the preset correlation data between pressure and flow in the input condition detection unit based on the pressure detected by the pressure sensor deployed in the rotor, and </u> the <u>input condition detection unit is set to remeasure the flow coefficient value after a predetermined time if the flow coefficient value entering the rotor is less than the preset flow coefficient value, and </u> </b> <u>in the second step, the efficiency of the rotor is calculated from the output value produced according to the flow coefficient value and the turbine efficiency calculation unit according to the flow coefficient value. </u> <u>In the third step, </u> a <u>biradial turbine blade control method wherein </u> the required <u>end angle with the highest efficiency is extracted from the flow factor value through a turbine model data unit in which the efficiency of each end angle of the control blade according to the change in the flow coefficient value is stored, and the difference between the current end angle of the control wing and the required end angle is calculated as the angle requirement, and </u> </b> <u>after controlling the end angle of the control blade according to the angle demand, if the flow coefficient value is higher than the preset flow rate, the required end angle with which the efficiency increases through the turbine model data unit is re-extracted according to the change in the flow coefficient value </u> </b> . <br> <br> Delete <br> Delete <br> In paragraph 1, the formula of the efficiency of the rotor is set as follows for a biradial turbine blade control method. (Here, η is the efficiency of the rotor, P <sub>out </sub> is the output value of the rotor, and P <sub>in </sub> is the input value flowing into the rotor.) <br> <br> Delete <br> Delete <br> In paragraph 1, the biradial turbine blade is formed in the direction of a streamlined curvature trajectory in the opposite direction of the rotational flow of the rotational shaft of the rotor, wherein it is equipped with a form in which the upper and lower parts are wrapped by a stator in which an inlet and outlet opening for centripetal and centrifugal inlet and outlet of fluid is formed respectively, and the control blade is continuously connected to the streamlined curvature trajectory of the biradial turbine blade from the center of the rotating shaft. <br> <br> Delete <br> Delete <br> Delete <br> Delete <br> Delete <br> Delete <br> | http://worldwide.espacenet.com/searchResults?ST=singleline&locale=en_EP&submitted=true&DB=worldwide.espacenet.com&query=KR102928338B1
KR20260021323A | SAMSUNG SDI CO LTD [KR] | H01M50/403;H01M50/414;H01M10/052;H01M50/489;H01M50/491;H01M10/4235;H01M50/449;B29C55/14;B29C55/16;B29L2031/3468;B29L2007/008;Y02E60/10;H01M50/417;H01M50/494;H01M10/0525;Y02P70/50 | H01M50/403;H01M10/052;H01M50/417;H01M50/489 | Electrical engineering/Electrical machinery, apparatus, energy | 2026-02-13 |  | METHOD FOR PREPARING POROUS SUBSTRATE OF SEPARATOR FOR RECHARGEABLE LITHIUM BATTERY POROUS SUBSTRATE PREPARED USING THE SAME SEPARATOR FOR RECHARGEABLE LITHIUM BATTERY INCLUDING THE SAME AND RECHARGEABLE LITHIUM BATTERY INCLUDING THE SAME | (US20260045636A1) The present disclosure relates to a method of preparing a porous substrate of a separator for a rechargeable lithium battery, a porous substrate prepared using the method, a separator for a rechargeable lithium battery including the porous substrate, and a rechargeable lithium battery including the porous substrate. The method of preparing a porous substrate of a separator for a rechargeable lithium battery includes stretching an unstretched film including a resin, wherein the resin includes a resin having a weight average molecular weight (MW) of about 1 million or less, the stretching includes multi-stage stretching, and the total stretching ratio is about 150 times or more. (national office) |  | http://worldwide.espacenet.com/searchResults?ST=singleline&locale=en_EP&submitted=true&DB=worldwide.espacenet.com&query=KR20260021323A
KR20260021334A | SAMSUNG SDI CO LTD [KR] | H01M4/366;H01M4/48;H01M10/052;H01M10/058;H01M4/62;H01M2004/028;H01M4/525;Y02E60/10;H01M10/4235;H01M4/505;H01M4/625;H01M4/623;H01M4/0404;H01M4/131;H01M4/1391;H01M4/628;H01M10/0525 | H01M4/36;H01M4/02;H01M4/505;H01M4/525;H01M4/62;H01M10/052;H01M10/058;H01M10/42 | Electrical engineering/Electrical machinery, apparatus, energy | 2026-02-13 |  | Additve for Positive electrode Positive electrode including the same and rechargeable lithium battery including the same | (EP4693518A1) Disclosed is an additive for a positive electrode of a rechargeable lithium battery. A positive electrode active material layer includes a positive electrode active material, a sacrificial positive electrode material, a functional additive, a conductive material, and a binder. The functional additive includes an azole-based compound. An amount of the functional additive is in a range of from about 0.03 parts by weight to about 0.3 parts by weight relative to 100 parts by weight of the positive electrode active material layer. (national office) |  | http://worldwide.espacenet.com/searchResults?ST=singleline&locale=en_EP&submitted=true&DB=worldwide.espacenet.com&query=KR20260021334A
KR20260021434A | SAMSUNG SDI CO LTD [KR] | H01M10/0567;H01M10/052;H01M10/0525;H01M10/0569;H01M2300/0025;H01M4/587;H01M10/0568;H01M4/5825;Y02E60/10;H01M10/4235;H01M4/583;H01M2300/004;H01M2004/028;H01M2004/027 | H01M10/0567;H01M4/02;H01M4/58;H01M4/583;H01M10/052;H01M10/0569;H01M10/42 | Electrical engineering/Electrical machinery, apparatus, energy | 2026-02-13 |  | THE ELECTROLYTE FOR RECHARGEABLE LITHIUM BATTERY AND RECHARGEABLE LITHIUM BATTERY INCLUDING THE SAME | (EP4693498A1) Disclosed are electrolytes and rechargeable lithium batteries. The electrolyte includes a non-aqueous organic solvent, a lithium salt, and an additive. The additive includes a first compound represented by Chemical Formula 1 and a second compound represented by Chemical Formula 2. (national office) |  | http://worldwide.espacenet.com/searchResults?ST=singleline&locale=en_EP&submitted=true&DB=worldwide.espacenet.com&query=KR20260021434A
KR20260021321A | SAMSUNG SDI CO LTD [KR] | Y02E60/10;C08F212/06;C08F220/58;C08F220/56;H01M10/052;H01M50/414;H01M50/431;H01M50/446;H01M50/451;H01M50/457;C08F220/585;Y02P70/50 | H01M50/446;C08F212/06;C08F220/56;C08F220/58;H01M10/052;H01M50/414;H01M50/431;H01M50/451;H01M50/457 | Chemistry/Macromolecular chemistry, polymers;Electrical engineering/Electrical machinery, apparatus, energy | 2026-02-13 |  | SEPARATOR FOR RECHARGEABLE LITHIUM BATTERY AND RECHARGEABLE LITHIUM BATTERY INCLUDING THE SAME | (WO2026035020A1) This separator for a battery comprises a porous substrate and a coating layer placed on at least one surface of the porous substrate, wherein the coating layer includes: a binder; a cross-linking agent; a cross-linked product of a carboxyalkyl cellulose or a salt thereof; a filler; and an adhesive binder, the binder including a (meth)acrylic binder that comprises a first structural unit derived from (meth)acrylamide and a second structural unit derived from (meth)acrylamidosulfonic acid or a salt thereof, the cross-linking agent including an aziridine-based cross-linking agent, the carboxyalkyl cellulose or a salt thereof being included in an amount of 20-50 wt% on the basis of the total amount of the (meth)acrylic binder, the cross-linking agent and the carboxyalkyl cellulose or a salt thereof, and the adhesive binder including a swellable adhesive binder, wherein the swellable adhesive binder comprises a first structural unit derived from a vinyl aromatic monomer, a second structural unit derived from an alkyl (meth)acrylate and a third structural unit derived from a phosphonate-based monomer. (national office) |  | http://worldwide.espacenet.com/searchResults?ST=singleline&locale=en_EP&submitted=true&DB=worldwide.espacenet.com&query=KR20260021321A
KR20260021322A | SAMSUNG SDI CO LTD [KR] | Y02E60/10;H01M50/411;H01M50/489;H01M50/457 | H01M50/489;H01M50/411;H01M50/457 | Electrical engineering/Electrical machinery, apparatus, energy | 2026-02-13 |  | SEPARATOR FOR RECHARGEABLE LITHIUM BATTERY AND RECHARGEABLE LITHIUM BATTERY INCLUDING THE SAME | (WO2026035019A1) The present invention relates to a separator for a lithium secondary battery and a lithium secondary battery comprising same, the separator for a lithium secondary battery comprising: a porous substrate; and a coating layer positioned on at least one surface of the porous substrate. The coating layer comprises: a crosslinked product of a binder, a crosslinking agent, and carboxyalkyl cellulose or a salt thereof; and a filler, wherein the binder includes a (meth)acrylic binder comprising a structural unit derived from (meth)acrylate or (meth)acrylic acid, a structural unit containing a cyano group, and a structural unit containing a sulfonate group, the crosslinking agent includes an aziridine-based crosslinking agent, and the filler is surface-modified and has a particle diameter D100 of 1.0 μm or smaller. (national office) |  | http://worldwide.espacenet.com/searchResults?ST=singleline&locale=en_EP&submitted=true&DB=worldwide.espacenet.com&query=KR20260021322A
CN121521658A | AECC SICHUAN GAS TURBINE ESTAB [--] | G01N3/32;G01N3/04;G01M7/027;G06F30/17;G06F30/15;G06F30/23;G01N2203/0073;G01N2203/04;G06F2119/08;G06F2119/14 | G01N3/32;G01M7/02;G01N3/04;G06F30/15;G06F30/17;G06F30/23;G06F119/08;G06F119/14 | Electrical engineering/Computer technology;Instruments/Measurement | 2026-02-13 |  | Method for acquiring ultrahigh-cycle fatigue strength of special-shaped film hole of turbine blade | The invention relates to the technical field of aero-engines, and discloses a turbine blade special-shaped air film hole ultra-high cycle fatigue strength obtaining method, which comprises the following steps: cutting to obtain a small sample containing a special-shaped air film hole, and fixing the small sample by using a round bar test fixture with a circumferential notch, so that the special-shaped air film hole is positioned in the notch; converting the amplitude-strain equation of the maximum vibration stress position of the small sample at the room temperature into the amplitude-strain equation of the small sample at the working temperature by carrying out a room temperature vibration stress distribution test so as to obtain the fatigue strength of the small sample at the maximum vibration stress position; the amplitude or exciting force meeting the fatigue strength value at the working temperature is analyzed and determined as the simulation condition, the stress distribution of the small sample is simulated according to the obtained simulation condition, and the fatigue strength of the special-shaped film hole is obtained through conversion based on the critical distance method, so that the problem that the small sample cannot be tested due to the irregular structure size and shape is solved, and the test efficiency is improved. And the test stress accuracy can be ensured, and an ultrahigh-cycle fatigue strength value with high reliability is provided. | 1. A method for obtaining ultra-high circumferential fatigue strength of turbine blade special-shaped air film holes, which is characterized by: <br> a small specimen containing a special-shaped air film hole to be assessed is obtained by cutting on a real turbine blade by wire cutting method, and the length direction of the small specimen is consistent with the radial direction of the blade; <br> the small specimen is fixed at both ends of the length direction of the small specimen by means of a test fixture, the test fixture is a round rod structure with a circumferential notch in the middle, and the special-shaped air film hole is located in the notch; <br> Using a high-frequency induction shaker, one end of the test fixture holding the small specimen is fixed, and the other end is used as the free end, and the vibration stress distribution test at room temperature is carried out under preset test conditions, and the position of the maximum vibration stress in the special-shaped air film pore area and the amplitude-strain equation of the maximum vibration stress position at room temperature are determined. the preset test conditions comprise test temperature and number of cycles; <br> According to the ratio of the elastic modulus of the turbine blade at different temperatures, the amplitude-strain equation of the maximum vibration stress position at room temperature is converted to the amplitude-strain equation of the small specimen at working temperature. <br> According to the amplitude-strain equation of the small specimen, the fatigue strength of the small specimen at the maximum vibration stress position is obtained by the lifting method; <br> Taking different vibration amplitudes or excitation forces as inputs, the vibration amplitude and vibration frequency that meet the fatigue strength values of the maximum vibration stress position under the working temperature condition are obtained by using the finite element analysis method at the preset fixed frequency as the simulation conditions. <br> The stress distribution of the small specimen under the simulation conditions is obtained by the finite element analysis method, and the fatigue strength of the special-shaped air film pores is obtained by using the critical distance method analysis according to the stress distribution. <br>;2. The method for obtaining ultra-high circumferential fatigue strength of the special-shaped air film hole of the turbine blade according to claim 1, wherein the selection method of the special-shaped air film hole to be assessed comprises: carrying out the response analysis of the turbine blade containing the special-shaped air film hole under the assessment condition, and determining that the special-shaped air film hole with stress greater than the preset stress threshold and the high-cycle fatigue life is less than the preset fatigue life threshold area is the special-shaped air film hole to be assessed. <br>;3. The method for obtaining ultra-high circumferential fatigue strength of the special-shaped air film hole of the turbine blade according to claim 1, wherein both sides of the notch of the test fixture are provided with positioning grooves for the tip of the small specimen to be snapped in and fixed at the limit. <br>;4. The method for obtaining the ultra-high circumferential fatigue strength of the special-shaped air film hole of the turbine blade according to claim 3, wherein two ends of the length direction of the small specimen are respectively provided with mounting holes, and the special-shaped air film hole is located between the two mounting holes; A positioning pin is provided in the positioning groove to match the mounting hole to fix the small specimen at the notched position of the round rod structure, and the special-shaped air film hole is located in the notch. <br>;5. The method for obtaining ultra-high circumferential fatigue strength of the special-shaped air film hole of the turbine blade according to claim 1, wherein the length of the small specimen is more than three times the equivalent diameter of the special-shaped air film hole, and the axial length of the test fixture is 3~4 times the length of the small specimen. <br>;6. The method for obtaining the ultra-high circumferential fatigue strength of the special-shaped air film hole of the turbine blade according to claim 1, wherein the amplitude-strain equation of the maximum vibration stress position at room temperature is the amplitude of the maximum vibration stress position at room temperature, the strain is the strain of the maximum vibration stress position at room temperature, and is the relevant function expression; The amplitude-strain equation of the small specimen at the converted operating temperature is, where the amplitude of the small specimen with special-shaped gas film pores at the operating temperature is the strain conversion coefficient, is the elastic modulus of the turbine blade material at room temperature, and is the elastic modulus of the turbine blade material at working temperature . <br>;7. The method for obtaining the ultra-high circumferential fatigue strength of the special-shaped air film hole of the turbine blade according to claim 1, wherein the method for obtaining the fatigue strength of the special-shaped air film pore by analyzing the critical distance method comprises: <br> According to the stress distribution, the stress at the circumferential position with the maximum principal stress as the center of the circle and the critical distance as the radius on the minimum path of the stress gradient is the fatigue strength of the special-shaped air membrane pores. <br>;8. The method for obtaining ultra-high circumferential fatigue strength of the special-shaped air film pores of the turbine blade according to claim 1, wherein the critical distance of the small specimen, wherein is the fatigue limit of the standard smooth specimen of the turbine blade material, and is the critical stress intensity factor. <br> | http://worldwide.espacenet.com/searchResults?ST=singleline&locale=en_EP&submitted=true&DB=worldwide.espacenet.com&query=CN121521658A
CN223909511U | BEIJING JIANGXI GAS FIRED THERMAL POWER CO LTD [--] | Y02E20/34 | F23D14/02;F23D14/46;F23D14/62;F23D14/70 | Mechanical engineering/Thermal processes and apparatus | 2026-02-13 |  | High-temperature-resistant rotational flow twisted blade premixing burner | The utility model discloses a high-temperature-resistant rotational flow twisted blade premixing burner which comprises a premixing shell, a lower base is fixedly installed at the bottom end of the premixing shell, a flow guide chamber is arranged in the premixing shell, a premixing chamber is arranged in the lower base, gas inlets are formed in the outer walls of the two sides of the lower base, connecting flanges are fixedly installed on the outer walls of the gas inlets, and the gas inlets are communicated with the premixing chamber through the connecting flanges. Air inlets are fixedly formed in the two sides of the lower surface of the lower base, a premixing motor is fixedly installed between the two air inlets and located on the outer wall of the lower base through bolts, an output shaft of the premixing motor is inserted into the lower base, and a plurality of evenly-distributed twisted blades are fixedly installed on the outer wall of the output shaft of the premixing motor through welding; the spiral-flow type pre-mixing uniform material effect is achieved, gas and air can be mixed more evenly and thoroughly, the actual use effect of gas and air inlet pre-mixing is achieved, and the combustion efficiency and combustion quality of follow-up pre-mixed gas can be improved through the pre-mixing quality and uniformity of the pre-mixed gas. (national office) | 1. A high-temperature swirl twisting vane premixed burner, including a premixed shell (1), wherein the bottom end of the premixed shell (1) is fixedly installed with a lower base (2), the premix shell (1) and the lower base (2) are both hollow structure designs, the premix shell (1) and the lower base (2) are interconnected, the inside of the premix shell (1) is a diversion chamber (9), the inside of the lower base (2) is a premix chamber (6), and gas inlets are provided on both sides of the lower base (2). (3) the lower base (2) is fixedly installed with air inlet (4) on both sides of the lower surface, the premixed motor (5) is fixed and installed by bolting on the outer wall of the lower base (2) between the two air inlets (4), the output shaft of the premixed motor (5) is inserted into the lower base (2), the output shaft of the premixed motor (5) is fixed by welding and installed on the outer wall of the output shaft of the premixed motor (5) by means of welding, and the twisted blade (7) is above and is located in the premix shell (1) The internal fixed installation has a stage flow sharing plate (8). <br>;2. The high-temperature resistant swirl twisting blade premixed burner according to claim 1, wherein: the internal fixed installation of the diversion chamber (9) is equipped with three layers of symmetrically distributed deflectors (10) at equal spacing. <br>;3. The high-temperature swirl twisting blade premixed burner according to claim 1, wherein: a secondary flow sharing plate (11) is fixed and installed inside the top of the premix shell (1), and a plurase of uniformly distributed flow sharing holes are provided on the secondary flow sharing plate (11) and the primary flow sharing plate (8). <br>;4. The high-temperature resistant swirl twisting blade premixed burner according to claim 1, wherein: an upper mount (12) is fixed on the top outer wall of the premix shell (1). <br>;5. The high-temperature swirl twisting blade premixed burner according to claim 4, wherein: the upper surface of the upper mount (12) is provided with a tinder groove, the tinder groove is interconnected with the premixed shell (1), the inside of the crater groove is fixedly installed with a tinder plate (13), and the tinder plate (13) is provided with a plurality of uniformly distributed throttle grooves on the tinder plate (13). <br>;6. The high-temperature resistant swirl twisting blade premixed burner according to claim 1, wherein: a connecting flange is fixed and installed on the outer wall of the gas inlet (3). <br> | http://worldwide.espacenet.com/searchResults?ST=singleline&locale=en_EP&submitted=true&DB=worldwide.espacenet.com&query=CN223909511U
CN223909946U | JIANGXI BORUIDA NEW ENERGY CO LTD [--] | Y02E60/10;Y02P70/50 | F26B11/18;F26B21/55;F26B25/00;F26B25/02;F26B25/18 | Chemistry/Chemical engineering | 2026-02-13 |  | Air drying equipment for lithium battery manufacturing | The utility model provides air-drying equipment for lithium battery manufacturing, which relates to the technical field of air-drying equipment for lithium battery manufacturing and comprises an operation table, a motor fixedly connected to the bottom of the operation table, a rotary table fixedly connected to the output end of the motor, and an air blowing assembly arranged on the top of the operation table. An adjusting device is arranged at the upper top of the operation table, a fixing device is arranged at the upper top of the rotary table, the adjusting device comprises a rectangular frame fixedly connected to the upper top of the operation table, a telescopic plate is slidably connected to the upper top of the rectangular frame, and an air outlet pipe is slidably connected to the interior of the rectangular frame; an air pump is fixedly connected to the upper top of the operation table, the output end of the air pump is fixedly connected with the side face of a rectangular frame, a round rod is fixedly connected to the side face of the rectangular frame, air holes are formed in the surface of the round rod, and a sliding plate is slidably connected to the side face of the rectangular frame. (national office) | 1. An air drying equipment for lithium battery manufacturing, comprising an operation table (1), the bottom of the operating table (1) is fixedly connected with a motor (4), the output end of the motor (4) is fixedly connected with a turntable (5), and the upper top of the operating table (1) is provided with a blowing assembly, wherein: the upper top of the operating table (1) is provided with an adjustment device (2), the upper top of the turntable (5) is provided with a fixed device (3), and the adjustment device (2) comprises a rectangular frame (21) fixed connected to the top of the operation table (1) , the upper top sliding of the rectangular frame (21) is connected with a telescopic plate (22), the inner sliding of the rectangular frame (21) is connected with an outlet pipe (23), the upper top of the operating table (1) is fixedly connected with an air pump, the output end of the air pump is fixedly connected with the side of the rectangular frame (21), the side of the rectangular frame (21) is fixedly connected with a round rod (26), and the surface of the round rod (26) is provided with air holes. <br>;2. The lithium battery manufacturing air-drying equipment according to claim 1, wherein: the side sliding connection of the rectangular frame (21) is connected with a sliding plate (27), the side of the skateboard (27) is fixedly connected with an air outlet pipe (23), the side of the rectangular frame (21) is provided with a through groove (210), the skateboard (27) is connected with a sliding connection inside the through groove (210), and the inner wall of the through groove (210) is fixedly connected with a sealing ring (211), The upper top of the rectangular frame (21) is inserted with a card position bar (29). <br>;3. The air-drying equipment for manufacturing lithium batteries according to claim 2, wherein: the upper top of the outlet pipe (23) is sliding connected with a telescopic L-shaped pipe (25), and the side of the outlet pipe (23) is inserted with a clamp bar. <br>;4. The air-drying equipment for manufacturing lithium batteries according to claim 3, wherein: the side of the telescopic L-shaped tube (25) is fixedly connected with a gasket (24), and the gasket (24) is a rubber block. <br>;5. The air drying equipment for manufacturing lithium batteries according to claim 4, wherein: the surface sleeve of the card position rod (29) is provided with a first spring (28), and the two ends of the first spring (28) are respectively fixed connected at the upper top of the rectangular frame (21) and the one end of the card position rod (29) away from the rectangular frame (21). <br>;6. The air-drying equipment for manufacturing lithium batteries according to claim 5, wherein: the fixing device (3) comprises a rectangular groove (31) opened on the top of the turntable (5), the internal rotation of the rectangular groove (31) is connected by a threaded rod (32), and the surface thread of the threaded rod (32) is connected with a cleat. <br>;7. The lithium battery manufacturing air-drying equipment according to claim 6, wherein: the internal fixed connection of the rectangular groove (31) is connected with a fixing rod (34), the surface of the fixing rod (34) is sliding connected with a trapezoidal block (36), the surface of the fixing rod (34) is provided with a second spring (35), and the two ends of the second spring (35) are respectively fixed connected with the inner wall of the rectangular groove (31) and the side of the trapezoidal block (36). <br>;8. The air-drying equipment for manufacturing lithium batteries according to claim 7, wherein: the surface of the splint is fixedly connected with a rectangular strip (33), and the rectangular strip (33) is a rubber strip. <br> | http://worldwide.espacenet.com/searchResults?ST=singleline&locale=en_EP&submitted=true&DB=worldwide.espacenet.com&query=CN223909946U
CN223909993U | GUIZHOU JIAYING TECH CO LTD [--] | Y02E60/10;Y02P70/50 | F26B25/18;F26B25/00;H01M10/052;H01M10/058;H01M50/204;H01M50/267;H01M50/289 | Chemistry/Chemical engineering;Electrical engineering/Electrical machinery, apparatus, energy | 2026-02-13 |  | Modular low-temperature high-power lithium battery baking protection basket | The utility model relates to the technical field of lithium battery production, in particular to a modular low-temperature high-power lithium battery baking protection basket which comprises protection basket modules in modular design, and at least two protection basket modules are detachably connected in the vertical direction by means of a quick release structure. In the process of building the device, the protective basket modules are accurately inserted into the first mounting holes in the four corners of the adjacent module frames in the vertical direction by means of the first guide rods on the quick release structures, and a complete multi-layer storage structure is quickly and stably assembled. Each protective basket module comprises a frame and a first partition plate, and the first partition plates are inserted into slots in the frame to divide the accommodating space into a plurality of placing units for placing battery cells. And during baking operation, the protective basket module can provide protection for the battery cells, so that the battery cells are prevented from being collided and extruded by the outside. In addition, the protection basket modules can be flexibly combined according to needs through the modular design, the connection and disassembly convenience is greatly improved through the quick disassembly structure, and the time and labor cost is reduced. (national office) | 1. A modular low-temperature high-power lithium battery baking protective basket, wherein comprising a protective basket module (100), the protective basket module (100) is provided with N, and the N protective basket modules (100) are disassembled together by a quick-release structure (300) in the vertical direction; The protective basket module (100) comprises a frame (200) and M first partition (210), a storage space (201) is provided in the frame (200), and a plurality of slots (202) are provided on both sides along the width direction of the inner peripheral side of the frame (200); the first partition (210) is inserted into the slot (202), and the accommodating space (201) is divided into M+1 placement units (203); Among them, N≥2; M≥1； The quick-release structure (300) is provided with a first mounting hole (310) at the four corners of the frame (200), the quick-release structure (300) is provided with a first guide rod (320) on the side away from the first mounting hole (310), and the first guide rod (320) of the protective basket module (100) can be inserted into the first mounting hole (310) adjacent to it in the vertical direction. <br>;2. The modular low-temperature high-power lithium battery baking protection basket according to claim 1, wherein the first guide rod (320) comprises a support portion (321) and a guiding portion (322), the shaft diameter of the support portion (321) is greater than the shaft diameter of the guiding portion (322), and the guiding portion (322) and the first mounting hole (310) interference fit. <br>;3. The modular low-temperature high-power lithium battery baking protective basket according to claim 2, wherein a guide C angle (311) is provided at the outer edge of the first mounting hole (310). <br>;4. The modular low-temperature high-power lithium battery baking protective basket according to claim 1, wherein handles (220) are provided on both sides of the length direction of the frame (200). <br>;5. The modular low-temperature high-power lithium battery baking protective basket according to claim 1, wherein the two sides of the width direction of the frame (200) are respectively provided with reinforcing ribs (230). <br>;6. The modular low-temperature high-power lithium battery baking protective basket according to claim 1, wherein the bottom of the frame (200) is provided with a heat dissipation hole (240). <br>;7. The modular low-temperature high-power lithium battery baking protection basket according to claim 1, wherein a guide R angle (204) is provided on the slot (202). <br>;8. The modular low-temperature high-power lithium battery baking protective basket according to claim 1, wherein the protective basket module (100) also comprises a second partition (250), the second partition (250) is inserted on the frame (200), and the first partition (210) is perpendicular to the second partition (250). <br>;9. The modular low-temperature high-power lithium battery baking protective basket according to claim 1, wherein the protective basket module (100) is made of high-temperature resistant insulation material. <br>;10. The modular low-temperature high-power lithium battery baking protection basket according to claim 1, wherein the quick-release structure (300) also includes an extension rod (330), the extension rod (330) is provided with a second mounting hole (331), and the extension rod (330) is provided with a second guide rod (332) on the side away from the second mounting hole (331). <br> | http://worldwide.espacenet.com/searchResults?ST=singleline&locale=en_EP&submitted=true&DB=worldwide.espacenet.com&query=CN223909993U
CN223910021U | JIANGXI LUDA NEW ENERGY TECH CO LTD [--] | Y02E60/10 | F27B17/00;F27D7/06;F27D17/30;F27D19/00;F27D27/00 | Mechanical engineering/Thermal processes and apparatus | 2026-02-13 |  | Lithium battery negative electrode material heat treatment furnace | The utility model discloses a lithium battery cathode material heat treatment furnace which comprises a reinforcing plate, a heat treatment furnace body fixedly connected to a supporting frame body, a feeding pipe fixedly connected to the heat treatment furnace body, a vacuum pump fixedly installed on a second fixing frame, a gas conveying pipe connected between the vacuum pump and the heat treatment furnace body, and a vacuum sensor installed in the heat treatment furnace body. Two heat preservation boxes are fixedly connected to the reinforcing plate, second driving motors are fixedly installed on the heat preservation boxes, rotating shafts are connected to output shafts of the second driving motors, stirrers are connected to the rotating shafts, temperature sensors are installed in the heat preservation boxes, and a plurality of heaters are installed on the heat preservation boxes. Gas in the heat treatment furnace is extracted through the vacuum pump, so that the gas is exhausted through the gas conveying pipe, the vacuum environment in the heat treatment furnace is created, the vacuum degree in the heat treatment furnace is detected through the vacuum sensor, and the operation power of the vacuum pump is adjusted in real time. (national office) | 1. A lithium battery anode material heat treatment furnace, the characteristics of which are: lithium battery anode material heat treatment furnace includes a reinforcement plate, a controller is installed on the reinforcement plate, a support frame is fixed on the reinforcement plate, a heat treatment furnace is fixed and connected to the heat treatment furnace, the heat treatment furnace is fixed and connected with an infeed pipe, the feed pipe is installed with a first electric valve, the support frame is fixed and connected with a second fixing frame, the second fixing frame is fixed and installed with a vacuum pump, and there is a gas pipe connected between the vacuum pump and the heat treatment furnace. The heat treatment furnace is equipped with a vacuum sensor, the reinforcement plate is fixed and connected to two incubators, the incubator is connected with a discharge pipe, the heat treatment furnace and the incubator are connected with a discharge pipe, the discharge pipe is installed with a second electric valve, the incubator is fixed and installed with a second drive motor, the output shaft of the second drive motor is connected to a rotating shaft, the rotating shaft is connected to a stirrer, the temperature sensor is installed inside the incubator, a number of heaters are installed on the incubator, and a third electric valve is installed on the discharge pipe of the incubator. <br>;2. The heat treatment furnace for the anode material of lithium battery according to claim 1, wherein: a display screen is provided on the controller. <br>;3. The heat treatment furnace of the lithium battery anode material according to claim 1, wherein: a first fixing frame is fixedly connected to the heat treatment furnace, a first drive motor is fixedly installed on the first fixing frame, a rotating shaft is connected to the bottom end of the output shaft of the first drive motor, and a mixer is connected to the rotating shaft. <br>;4. The heat treatment furnace of the lithium battery anode material according to claim 1, wherein: the shape of the discharge pipe is Y-shaped. <br> | http://worldwide.espacenet.com/searchResults?ST=singleline&locale=en_EP&submitted=true&DB=worldwide.espacenet.com&query=CN223910021U
CN223910138U | PINGDING HONGCHANG MACHINERY PROC FACTORY [--] |  | F28F25/12 | Mechanical engineering/Thermal processes and apparatus | 2026-02-13 |  | Novel structure of blade panel and end shaft of air cooling tower | The utility model provides a novel structure of a blade panel and an end shaft of an air cooling tower, which belongs to the technical field of cooling tower equipment and comprises a square tube, a first end shaft is arranged on the right side in the square tube, a long cylindrical structure is arranged on the first end shaft, and a second end shaft is arranged on the left side in the square tube. The second end shaft is provided with a short cylindrical structure, the square tube is sleeved with a blade, the blade is of a rhombus structure formed by bending a rectangular plate, an opening of the blade is located above the square tube, the square tube is provided with a fixing mechanism, the fixing mechanism comprises two sets of fixing bolts, two sets of fixing nuts and two sets of rivets, and the fixing nuts are arranged on the fixing bolts. The two sets of fixing bolts are arranged at the positions, corresponding to the first end shaft and the second end shaft, of the square pipe correspondingly, and round holes are formed in the corresponding positions of the square pipe, the first end shaft, the second end shaft and the blades correspondingly. According to the utility model, the effect of conveniently replacing the blades is achieved, and meanwhile, the condition that the blades are opened during use can be avoided. (national office) | 1. A new type of structure of air cooling tower blade panel and end shaft, including square tube (1), the right side of the square tube (1) is provided with the first end shaft (2), the first end shaft (2) is provided with a longer cylindrical structure, the inner left side of the square tube (1) is provided with a second end shaft (3), the second end shaft (3) is provided with a shorter cylindrical structure, the first end shaft (2) and the second end shaft (3) are provided with M6 threads, which can be connected with M6 threads through M6 bolts, The characteristics are: the square tube (1) is socketed with a blade (4), the blade (4) is a diamond-shaped structure formed by a rectangular plate after bending, the opening of the blade (4) is located above the square tube (1), and a fixed mechanism is provided on the square tube (1); <br> The fixing mechanism includes fixing bolts (5), fixing nuts (6) and rivets (7), there are two sets of fixing bolts (5), two sets of fixing bolts (5) are respectively set on the square tube (1) corresponding to the position of the first end shaft (2) and the second end shaft (3), square pipe (1), the first end shaft (2), the second end shaft (3) and the blade (4) are equipped with round holes, and the fixing bolt (5) is installed in the square tube (1), the first end shaft (2), The number of fixing nuts (6) is consistent with the number of fixing bolts (5), the fixing nuts (6) are installed above the fixing bolts (5) through threaded activities, the rivets (7) are set in the middle of the top of the square tube (1), and the rivets (7) run through the side walls of the square tube (1) and the blades (4). <br>;2. The new structure of the air cooling tower blade panel and the end shaft according to claim 1, wherein: the square tube (1) is provided with a positioning mechanism inside, the positioning mechanism comprises a transmission box (8), a transmission rod (9), a mounting groove (10) and a limit rod (11), the transmission box (8) is fixed installed in the internal middle position of the square tube (1), and the transmission rod (9), the mounting groove (10) and the limiting rod (11) are all two, The two transmission rods (9) are fixed and installed on the walls on both sides of the transmission box (8), the two mounting grooves (10) are respectively opened inside the two transmission rods (9), the two limit rods (11) are movably installed inside the two transmission rods (9), and the transmission mechanism is provided on the transmission box (8). <br>;3. The new structure of the air cooling tower blade panel and the end shaft according to claim 2, wherein: the transmission mechanism comprises a transmission groove (12), a driving shaft (13), a first bevel tooth (14), a transmission shaft (15) and a second bevel tooth (16), the transmission groove (12) is a cylindrical groove with a thread internally provided, the transmission groove (12) is provided inside the limit rod (11), and the drive shaft (13) is movably mounted on the transmission box (8) corresponding to the position of the limit rod (11), The first bevel tooth (14) is fixed installed at one end of the drive shaft (13), the drive shaft (15) is movably installed between the transmission box (8) and the square tube (1), the second bevel tooth (16) is fixed installed on the top of the drive shaft (15), and the bottom of the drive shaft (15) is fixed with a knob (17). <br>;4. The new structure of the air cooling tower blade panel and the end shaft according to claim 1, wherein: the first end shaft (2) and the second end shaft (3) are fixed at both ends of the square pipe (1) by means of a fixing bolt (5) and a fixing nut (6), and the blade (4) is fixed and installed on the square pipe (1) by means of a fixing bolt (5), a fixing nut (6) and a rivet (7). <br>;5. The new structure of the air cooling tower blade panel and the end shaft according to claim 2, wherein: the first end shaft (2) and the second end shaft (3) are provided with a positioning groove (18), and one end of the limit rod (11) is located inside the positioning groove (18). <br>;6. The new structure of the air cooling tower blade panel and the end shaft according to claim 3, wherein: one end of the drive shaft (13) is installed inside the limit rod (11) through the transmission groove (12) thread, and the second bevel tooth (16) and the first bevel tooth (14) are meshed transmission. <br> | http://worldwide.espacenet.com/searchResults?ST=singleline&locale=en_EP&submitted=true&DB=worldwide.espacenet.com&query=CN223910138U
CN223910181U | CHANGZHOU CHUANGWEI TOOL MFG CO LTD [--] |  | G01B5/00 | Instruments/Measurement | 2026-02-13 |  | Tool compensation amount measuring tool of four-blade deep-groove round-nose milling cutter | The utility model discloses a tool compensation amount measuring tool for a four-blade deep-groove round-nose milling cutter, which particularly relates to the technical field of tool measurement and comprises a placing frame, a plurality of cushion plates fixedly connected to the bottom of the placing frame, a base fixedly connected to the inner side of the placing frame, two cushion strips fixedly connected to the top of the base and a positioning mechanism arranged on the inner side of the placing frame. The positioning mechanism comprises a plurality of guide rods, the outer sides of the guide rods are slidably connected with the inner side of the placing frame, one sides of the guide rods are fixedly connected with connecting plates, the outer sides of the guide rods are sleeved with first springs, and one ends of the first springs are fixedly connected with the inner side of the placing frame. According to the utility model, the two deflectable limiting blocks are utilized to quickly adapt to four-blade deep-groove round-nose milling cutters with different diameters under the guidance of the first spring, so that the clamping adjustment time is shortened, and the measurement efficiency is improved; meanwhile, the measuring rod is pushed through the third spring to achieve dual diameter measurement, data are displayed in real time in combination with the pointer and the transverse ruler, and the measurement precision is improved. (national office) | 1. The tool compensation measuring tool of the four-blade deep groove round nose milling cutter includes a placement frame (1), wherein: the placement frame (1) is fixedly connected to a plurality of pads (2) at the bottom, the inner side of the placement frame (1) is fixedly connected with a base (3), the top of the base (3) is fixedly connected with two pads (4), and the placement frame (1) is provided with a positioning mechanism on the inside; <br> The positioning mechanism comprises a plurality of guide rods (5), the outer side of the guide rod (5) is sliding connected with the inside of the placement frame (1), one side of the guide rod (5) is fixedly connected with a connecting plate (6), the outer side of the guide rod (5) is socketed with a spring one (7), one end of the spring (7) is fixedly connected with the inner side of the placement frame (1), the other end of the spring one (7) is fixedly connected with a positioning plate (8), and one side of the positioning plate (8) is fixedly connected with one end of the two guide rods (5); <br> The outside of the placement frame (1) is provided with a measuring mechanism. <br>;2. The tool compensation measuring tool of the four-flute deep groove round nose milling cutter according to claim 1, wherein: one side of the positioning plate (8) is fixedly connected with two fixing seats (10), the outer side of the positioning plate (8) is connected with a fixed seat (10), one side of the fixed seat (10) is fixedly connected with a limiting block (11), and one side of the limiting block (11) is fixedly connected with a stop strip (12). <br>;3. The tool compensation measuring apparatus of the four-flute deep groove round nose milling cutter according to claim 1, wherein: the measuring mechanism comprises two pillars (13), the outer side of the pillar (13) is sliding connected with the top of the placement frame (1), the top of the pillar (13) is fixedly connected with a crossbar (14), and the outer side of the crossbar (14) is fixedly connected with two transverse rulers (15). <br>;4. The tool compensation measuring tool of the four-flute deep groove round nose milling cutter according to claim 3, wherein: the inner side of the crossbar (14) is sliding connected with a slider (16), the top of the slider (16) is fixedly connected with a push block (17), and one side of the slider (16) is fixedly connected with a pointer (18). <br>;5. The tool compensation measuring tool of the four-flute deep groove round nose milling cutter according to claim 4, wherein: the slider (16) is sliding connected with two measuring rods (19), and the outer side of the measuring rod (19) is fixedly connected with a chassis (20). <br>;6. The tool compensation measuring tool of the four-flute deep groove round nose milling cutter according to claim 5, wherein: the outer side of the chassis (20) is fixedly connected with a spring three (21), the inner side of the spring three (21) is socketed with the outer side of the measuring rod (19), and the top of the spring three (21) is fixedly connected with the bottom of the slider (16). <br>;7. The tool compensation measuring tool of the four-flute deep groove round nose milling cutter according to claim 6, wherein: the top of the measuring rod (19) is fixedly connected with a fixed block (22), the outer side of the measuring rod (19) is provided with a scale (23), and the bottom end of the measuring rod (19) is fixedly connected with a rubber strip (24). <br> | http://worldwide.espacenet.com/searchResults?ST=singleline&locale=en_EP&submitted=true&DB=worldwide.espacenet.com&query=CN223910181U
CN223910716U | NANJING DONG CHENG MACHINERY CUTLEY CO LTD [--] |  | G01N3/58;G01N3/02;G01N3/04 | Instruments/Measurement | 2026-02-13 |  | Blade cutting test equipment | The utility model discloses blade cutting test equipment which comprises a moving unit which comprises a test board and a support frame fixedly connected to the top of the test board, an electric sliding rail is fixedly installed at the top of the inner wall of the support frame, an electric telescopic rod is fixedly installed at the bottom of the output end of the electric sliding rail, and a blade installing unit is fixedly installed at the bottom of the output end of the electric sliding rail. The device comprises a supporting plate fixedly connected to the bottom of the output end of an electric telescopic rod, a rectangular opening is formed in the top of the supporting plate, two movable plates are slidably arranged in the rectangular opening of the supporting plate, and a fixed plate is fixedly connected to the top of the supporting plate. According to the utility model, the electric telescopic rod drives the blade to descend so as to carry out a cutting test on an object, and the electric sliding rail drives the blade to move, so that the blade can transversely cut the object so as to simulate the actual use scene of the blade and improve the accuracy of a test result. (national office) | 1. A blade cutting test equipment, which is characterized by, including: <br> a mobile unit (100), which comprises a test bench (101) and a support frame (102) fixed connected to the top of the test bench (101), the top of the inner wall of the support frame (102) is fixedly installed with an electric slide rail (103), and the bottom of the output end of the electric slide rail (103) is fixedly installed with an electric telescopic rod (104); <br> The tool loading unit (200), which comprises a support plate (201) fixed connected to the bottom of the output end of the electric telescopic rod (104), the top of the support plate (201) is provided with a rectangular port, the support plate (201) is sliding in the rectangular mouth and two moving plates (202), the top of the support plate (201) is fixedly connected with a fixed plate (203), the bottom of the two moving plates (202) is fixedly connected with a cleat plate (204), and the fixing plate (203) one side of the rotating rod (205) is connected with a rotating rod (205), one end of the rotating rod (205) penetrates the fixed plate (203) and is fixedly connected with a forward and reverse thread rod (206), and the forward and reverse thread rod (206) runs through two moving plates (202) and is threaded with two moving plates (202); <br> Storage unit (300), which includes a storage box (301) fixed attached to the top of the test bench (101). <br>;2. The blade cutting test equipment of claim 1, wherein: the opposite surfaces of the two splints (204) are fixedly connected with a plurality of anti-slip strips (207), and the bottom of the inner cavity of the storage box (301) is provided with a long strip opening. <br>;3. The blade cutting test equipment according to claim 1, wherein: the bottom of the support plate (201) is provided with a limited tool slot (208), and the two sides of the bottom of the limited tool slot (208) are inclined in an inverted V-shape. <br>;4. The blade cutting test equipment according to claim 2, wherein: both sides of the storage box (301) are threaded connected with a threaded rod (302), and one end of each threaded rod (302) runs through the storage box (301) and rotates to connect the limiting plate (303), and each limit plate (303) is sliding and arranged in the storage box (301). <br>;5. The blade cutting test equipment according to claim 4, wherein: two cylinders (304) are fixedly connected to the top of the storage box (301), and the middle of the two cylinders (304) is provided with a ring groove. <br>;6. The blade cutting test equipment according to claim 1, wherein: the top slide of the test bench (101) is provided with a slider (305), and the top of the slider (305) is fixedly connected with a baffle plate (306). <br> | http://worldwide.espacenet.com/searchResults?ST=singleline&locale=en_EP&submitted=true&DB=worldwide.espacenet.com&query=CN223910716U
CN223910820U | CHONGQING SANNAI TECH CO LTD [--] |  | G01N23/00;B25B11/00 | Instruments/Measurement;Mechanical engineering/Machine tools | 2026-02-13 |  | Turbine blade crown ray detection platform | The utility model relates to the technical field of aero-engine turbine blade radiographic inspection, in particular to a turbine blade crown radiographic inspection platform which comprises a base, a plurality of self-locking wheels are arranged on the base, a handle and an eight-claw vertical support are arranged on one side of the base, a transverse rod is arranged on the handle, a containing groove is formed in the transverse rod, and a plurality of self-locking wheels are arranged on the containing groove. A plurality of clamp transverse rods are arranged on the eight-claw vertical support, a plurality of locking clamps are arranged on the clamp transverse rods, locking nails and tenon tooth clamps are arranged on the locking clamps, a triangular support is arranged on the side, away from the eight-claw vertical support, of each clamp transverse rod, and a threaded lifting rod is arranged between the triangular support and the eight-claw vertical support. A lead plate is arranged on the threaded lifting rod, so that the turbine blade crown can be quickly clamped and placed when the turbine blade crown is detected, transillumination arrangement can be performed outside an X-ray machine room, long-time staying in the machine room for operation is not needed, the one-time detection quantity is large, the operation time is short, and the detection efficiency is greatly improved. (national office) | 1. A turbine blade leaf crown ray detection platform, including a base (1), wherein: a plating self-locking wheel (2) is provided on the base (1), a handle (3) and an octopus stand support (6) are provided on one side of the base (1), a crossbar (4) is provided on the handle (3), a storage slot (5) is provided on the crossbar (4), a plinter clamp is provided on the octopus vertical support (6), and a plinter locking clamp (11) is provided on the clamp crossbar (10), The locking clamp (11) is provided with a locking nail (12) and a mortise clamp (13), the side of the clamp crossbar (10) away from the octagonal vertical support (6) is provided with a triangular support (9), a threaded lifting rod (7) is provided between the triangular support (9) and the octagonal vertical support (6), and a lead plate (8) is provided on the threaded lifting rod (7). <br>;2. The turbine blade leaf crown radiographic detection platform according to claim 1, wherein: the top of the octagonal vertical support (6) is a U-shaped opening shape, the lead plate (8) is located directly below the mortise clamp (13), and the mortise clamp (13) is processed by nylon material. <br>;3. The turbine blade crown ray detection platform according to claim 2, wherein: the threaded lifting rod (7) comprises a lifting rod base (701), a chute (702) is provided on the lifting rod base (701), a lifting column (703) is provided in the chute (702), a threaded groove (704) is provided on the lifting column (703), a threaded column (705) is provided in the threaded groove (704), and the lifting column (703) is provided in the threaded groove (704) A plassie of guide chutes (706) is provided on the surface of the outer wall, and the guide chute (706) is provided with a guide slider (707) for the inner sliding of the guide chute (706). <br>;4. The turbine blade leaf crown ray detection platform according to claim 3, wherein: the first parachute wheel (708) is provided on one side of the threaded column (705), the second parachute wheel (709) is provided with a second parachute wheel (709) on one side of the first parachute wheel (708), a rotating column (7010) is provided on the second parachute wheel (709), and a knob (7011) is provided on the rotating column (7010). <br>;5. The turbine blade leaf crown radiographic detection platform according to claim 4, wherein: the lifting rod base (701) is fixedly installed on the base (1), and the lifting column (703) is fixedly connected with the lead plate (8). <br>;6. The turbine blade crown radiographic detection platform according to claim 5, wherein: the threaded column (705) is rotated and connected with the lifting rod base (701), and the guide slider (707) is fixed and installed on the inner wall of the chute (702). <br> | http://worldwide.espacenet.com/searchResults?ST=singleline&locale=en_EP&submitted=true&DB=worldwide.espacenet.com&query=CN223910820U
CN223910853U | CHANGZHOU KUBODE NEW ENERGY TECH CO LTD [--] | Y02E60/10 | G01N27/62 | Instruments/Measurement | 2026-02-13 |  | Helium detection equipment for blade battery shell welding seam | The utility model relates to the technical field of battery processing, in particular to blade battery shell welding seam helium detection equipment which comprises a main support and a detection mechanism which is arranged on the main support and can detect blade battery shell welding seams, and the detection mechanism comprises a sliding type shell tool, a sliding type vacuum groove and an air cylinder propelling assembly. According to the blade battery shell welding seam helium detection equipment, the structure is simplified, the weight is reduced, under the condition that higher precision is achieved, the number of parts is reduced, the tool cost is reduced, the high-pressure helium pressure maintaining function is achieved, helium waste is reduced, pollution to the detection environment is avoided, and the detection accuracy is improved. (national office) | 1. A helium detection device for welds of blade battery shells, comprising a main bracket and a detection mechanism arranged on the main bracket that can detect the welds of the blade battery shell, wherein: the detection mechanism comprises a sliding shell tooling, a sliding vacuum tank and a cylinder propulsion assembly; <br> The sliding shell tooling is arranged at the top of the main bracket for positioning the blade battery shell, comprising a first slide rail and a tooling plate arranged on the first slide rail, the first slide rail is perpendicular to the horizontal plane, and the tooling plate is sliding connected to the first slide rail; <br> The sliding vacuum tank is arranged on the main bracket and corresponding to the lower part of the tooling plate, which is used for sealing the weld seam on the blade battery shell on the tooling plate, and forming a vacuum helium environment, comprising a second slide rail and a vacuum tank body arranged on the second slide rail, the second slide rail is perpendicular to the horizontal plane, the vacuum tank body is sliding connected to the second slide rail, and a pl銭rifice of through holes is provided at the top of the vacuum tank body; <br> The cylinder propulsion assembly is arranged at the bottom of the main bracket and is correspondingly arranged under the sliding vacuum tank, which is used to drive the sliding vacuum tank to rise and fall, so that the vacuum tank body clamps and seals the weld of the blade battery shell, and includes a set of lifting cylinders, and the lifting cylinder is connected to the vacuum tank. <br>;2. The helium detection device for the weld seam of the blade battery shell according to claim 1, wherein: the detection mechanism has two sets, corresponding to being arranged on both sides of the main bracket. <br>;3. The helium detection equipment for the weld of the blade battery shell according to claim 1 or 2, wherein: the first slide rail has a set, one end of the tooling plate is sliding connected with the first slide rail through the first slide block, and the other end of the tooling plate extends horizontally in the direction away from the first slide rail. <br>;4. The helium detection device for welding the blade battery shell according to claim 3, wherein: one side of the first slide rail is provided with a support block, the support block is fixed on the main bracket, and the top of the support block is fixed with a lower limit rod capable of lowering the tooling plate. <br>;5. The helium detection device for the weld of the blade battery shell according to claim 3, wherein: the top of the main bracket is fixed with an upper limit block that can raise the limit of the tooling plate. <br>;6. The helium detection equipment for the weld of the blade battery shell according to claim 1 or 2, wherein: the tooling plate is fixed with a positioning block that can be used for one end of the blade battery shell to resist and position. <br>;7. The helium detection equipment for the weld of the blade battery shell according to claim 6, wherein: the bottom end face of the tooling plate is fixed with an upper sealing ring, the top surface of the vacuum tank body is fixed with a lower sealing ring, and the upper sealing ring and the lower sealing ring are respectively sleeved outside the weld of the blade battery shell, so that the weld is in a sealed environment. <br>;8. The helium detection device for the weld of the blade battery shell according to claim 7, wherein: the middle part of the vacuum tank body is sliding connected with the second slide rail through a second slider. <br> | http://worldwide.espacenet.com/searchResults?ST=singleline&locale=en_EP&submitted=true&DB=worldwide.espacenet.com&query=CN223910853U
CN223911642U | ZHEJIANG LIWEI ENERGY TECHNOLOGY CO LTD [--] | Y02E60/10 | H01M4/70;H01M4/13;H01M10/0525;H01M10/0587 | Electrical engineering/Electrical machinery, apparatus, energy | 2026-02-13 |  | Anti-precipitation lithium cathode plate and anti-precipitation lithium battery | The utility model provides an anti-precipitation lithium cathode piece and an anti-precipitation lithium battery, comprising: a cathode current collector, the cathode current collector comprises a body and protrusions, the protrusions comprise a first protrusion and/or a second protrusion, the body is provided with at least one coating surface, the first protrusion is arranged on the coating surface, the second protrusion is arranged on the coating surface, and the second protrusion is arranged on the coating surface. One surface, back to the body, of the first bulge is provided with a groove, the groove is used for accommodating a cathode tab, the second bulges are arranged on the coating surface, the second bulges are in one-to-one correspondence with anode tabs, and the corresponding positions of the anode tabs on the cathode current collector are positioned on the second bulges; and a cathode active material layer, wherein the cathode active material layer is arranged on the coating surface and covers the bulge. According to the lithium precipitation prevention cathode plate, lithium precipitation can be effectively prevented from occurring in the peripheral area of the tab of the battery cell. (national office) | 1. A lithium cathode sheet with anti-precipitation characteristics, including: <br> cathode current collector, the cathode current collector comprises a body and a bulge, the bulge comprises a first bulge and/or a second bulge, the body is provided with at least one coating surface, the first bulge is set on the coating surface, the first bulge is provided with a groove on the side of the body with a back to the body, the groove is used to accommodate the cathode lug, the second bulge is set on the coating surface, the second bulge corresponds to the anode lug one by one, and the anode lug is located on the second bulge at the corresponding position on the cathode current collector; <br> cathodic active material layer, the cathode active material layer is set on the coating surface and covers the bulge. <br>;2. The anti-precipitation lithium cathode sheet according to claim 1, wherein the cathode current collector comprises a first layer and a second layer, the second layer is arranged on the first layer to form the coating surface, and a bump is provided on the first layer so that the first bulge and/or the second bulge is formed on the coating surface. <br>;3. The anti-precipitation lithium cathode sheet of claim 1, wherein a plarity of the first protrusion and/or the second bulge is arranged along the first direction on the coating surface, the first direction is the extension direction of the cathode current collector, and the first protrusion and/or the second bulge are arranged on the edge of the side of the coating surface. <br>;4. The anti-precipitation lithium cathode sheet according to claim 1, wherein it also includes a first lug protection object, the first lug protection material is arranged on the side of the cathode lug facing the cathode current collector, and the first lug protection material covers the groove. <br>;5. The lithium cathode sheet of claim 4, wherein the distance between the edge of the first lug protector and the first raised edge is not less than 1mm and not more than 5mm, and the first lug protector does not exceed the projection area of the first protrusion. <br>;6. The anti-precipitation lithium cathode sheet of claim 1, wherein the depth of the groove in the second direction is not less than the thickness of the cathode lug in the second direction, and the second direction is the thickness direction of the cathode current collector. <br>;7. The anti-precipitation lithium cathode sheet of claim 1, wherein the groove runs through the first protrusion, the cathode current collector is exposed in the groove, and the cathode tab is set in the groove and is fixedly connected to the cathode current collector. <br>;8. The lithium cathode plate of claim 1, wherein it also includes a second lug protection material, which is arranged on the side of the second protrusion with its back to the cathode current collector, and the distance between the edge of the second lug protection object and the edge of the second protrusion is not less than 1mm and not more than 5mm, and the second lug protector does not exceed the projection area of the second bulge. <br>;9. The anti-precipitation lithium cathode sheet of claim 1, wherein the height of the first and/or second bulge is not less than 1μm and not more than 200μm. <br>;10. An anti-precipitation lithium battery, wherein, it is characterized by, comprising an anti-precipitation lithium cathode sheet described in any of the claims 1-9. <br> | http://worldwide.espacenet.com/searchResults?ST=singleline&locale=en_EP&submitted=true&DB=worldwide.espacenet.com&query=CN223911642U
CN223911672U | SHENZHEN TUOGE TECH CO LTD [--] | Y02P70/50;Y02E60/10 | H01M10/058;H01M10/052 | Electrical engineering/Electrical machinery, apparatus, energy | 2026-02-13 |  | Manual stacking and extruding device for lithium battery modules | The utility model discloses a manual stacking and extruding device for lithium battery modules. The manual stacking and extruding device comprises a module adjusting table, a mounting bottom plate, a battery stacking plate and a module extruding table, the module adjusting table, the battery stacking plate and the module extruding table are sequentially mounted on the mounting bottom plate from left to right. According to the utility model, the battery module stacking and extruding device is miniaturized; the debugging process of the whole device is very simple and convenient, and only the extension length of the clamp of the module adjusting table and the position of the battery side baffle plate need to be adjusted according to the length and width of the module; the production program does not need to be debugged like an automatic device, debugging efficiency is improved, and replacement of small-batch production product lines is facilitated. (national office) | 1. A lithium battery module manual stacking and extrusion device, which is characterized by: module adjustment table (1), mounting base plate (2), battery stacking plate (3) and module extrusion table; <br> The module adjustment table (1), the battery stacking plate (3) and the module extrusion table are installed on the mounting base plate (2) from left to right. <br>;2. The manual stacking and extrusion device of the lithium battery module according to claim 1, wherein: the module adjustment table (1) comprises an adjustment table end plate (13), an adjustment abutment (14), an adjustment screw (15), an adjustment push plate (16) and a fixture (19); <br> the adjustment abutment (14) is connected with the adjustment table end plate (13), and the adjustment abutment (14) is provided with a movable cavity on the inside, and the center of the movable cavity is installed with an adjustment screw through the first bearing (12); the adjustment push plate (16) is arranged in a movable cavity, and the adjustment screw and the adjustment push plate (16) are connected by threads; <br> The two sides of one end of the adjustment abutment (14) are provided with a first guide post (18) through the first guide sleeve (17), and one end of the first guide post (18) is connected with the adjustment push plate (16), and the other end of the first guide post (18) is connected with a clamp (19). <br>;3. The lithium battery module manual stacking extrusion device according to claim 2, wherein: a handwheel (11) is provided on the adjustment table end plate (13), and the handwheel (11) is connected with the adjustment screw, and the adjustment screw is rotated through the handwheel (11), and then the adjustment push plate (16) is driven to move in the movable cavity, thereby driving the fixture (19) to make linear motion in the axis. <br>;4. The manual stacking extrusion device of the lithium battery module according to claim 1, wherein: the module extrusion table comprises an extrusion abutment (51), a cam clamp (52), a cam body (53) and an extrusion push plate (58); <br> the extrusion abutment (51) is provided with an adjustment cavity, and the cam clamp (52) is arranged in the adjustment cavity through the rotation shaft and the second bearing (54); the cam clamp (52) is fixed with a cam body (53), an extrusion push plate (58) is provided in the adjustment cavity, and the extrusion push plate (58) is in contact with the cam body (53) of the cam clamp (52); the cam clamp (52) is equipped with a squeeze handle (59); <br> one end of the extruded abutment (51) is provided with a second guide sleeve (55), and a second guide column (57) is provided on the second guide sleeve (55); One end of the second guide post (57) is connected with the extrusion push plate (58), and the other end of the second guide post (57) is connected with a clamp (19), and the clamp (19) corresponds to the position of the clamp (19) on the module adjustment table (1). <br>;5. The manual stacking and extrusion device of the lithium battery module according to claim 4, wherein: a spring (56) is provided on the second guide column (57), and one end of the spring (56) is in contact with the extrusion push plate (58), and the other end of the spring (56) is in contact with the adjustment cavity. <br>;6. The manual stacking and extrusion device of the lithium battery module according to claim 1, wherein: the side of the battery stacking plate (3) is installed with a battery side baffle (4), and the battery side baffle (4) selects the corresponding mounting hole on the battery stacking plate (3) according to the width size of the battery module for installation. <br> | http://worldwide.espacenet.com/searchResults?ST=singleline&locale=en_EP&submitted=true&DB=worldwide.espacenet.com&query=CN223911672U
CN223911696U | SHENZHEN HANHAILONG TECH CO LTD [--] | Y02E60/10 | H01M10/613;H01M10/6563;H01M50/244;H01M50/289 | Electrical engineering/Electrical machinery, apparatus, energy | 2026-02-13 |  | Energy storage lithium battery pack | The utility model provides an energy storage lithium battery pack, and belongs to the technical field of battery packs. An energy storage lithium battery pack is characterized by comprising a base; the placement groove is formed in the inner wall of the base; the number of the swing assemblies is two, each swing assembly comprises a rocker, a first motor, fan blades and a rotating rod, the rotating rod is rotationally connected to the inner wall of the containing groove, the rocker is slidably connected to the surface of the rotating rod, and the first motor is fixedly connected to one end of the rocker. And the fan blades repeatedly swing to blow and cool the lithium battery pack at various angles, so that the problems that when a traditional energy storage lithium battery pack is used, the temperature of the traditional energy storage lithium battery pack is too high, the battery performance is reduced, the chemical reaction rate in the battery is accelerated, the battery capacity attenuation is accelerated, and the service life is influenced are solved. (national office) | 1. An energy storage lithium battery pack, which is characterized by: <br> Base (1); <br> placing groove (12), the placing groove (12) is provided on the inner wall of the base (1); <br> swinging assembly, the swing assembly is provided with two groups, each group of the swinging assembly comprises a rocker (4), a first motor (5), a fan blade (7) and a rotating rod (11), the rotating rod (11) rotates and is connected to the inner wall of the placement groove (12), the rocker (4) slides connected to the surface of the rotating rod (11), the first motor (5) is fixedly connected to one end of the rocker (4), and the fan blade (7) is fixedly connected to the output end of the first motor (5); <br> disassembly assembly, the disassembly assembly is provided with two groups, and the two sets of disassembly assemblies are respectively arranged on both sides of the base (1). <br>;2. The energy storage lithium battery pack according to claim 1, wherein: each group of disassembled components comprises a screw cap (13) and a threaded hole (14), the threaded hole (14) is opened on the surface of the rotating rod (11), and the screw cap (13) is threaded connected to the inner wall of the threaded hole (14). <br>;3. The energy storage lithium battery pack according to claim 2, wherein: the inner wall of the placement groove (12) is fixedly connected with a second motor (10), and the two output ends of the second motor (10) are respectively fixedly connected to the surface of two rotating rods (11). <br>;4. The energy storage lithium battery pack according to claim 3, wherein: the surfaces of the two first motors (5) are fixedly connected with two fan blade frames (6). <br>;5. The energy storage lithium battery pack according to claim 4, wherein: the upper end of the base (1) is fixedly connected with a battery rack (3). <br>;6. The energy storage lithium battery pack according to claim 5, wherein: the inner wall of the battery rack (3) is provided with a plurality of lithium batteries (2), the surfaces of the plurality of lithium batteries (2) are fixedly connected with a plurality of positive electrodes (8), and the surfaces of a plurality of lithium batteries (2) are fixedly connected with a plurality of negative electrodes (9). <br> | http://worldwide.espacenet.com/searchResults?ST=singleline&locale=en_EP&submitted=true&DB=worldwide.espacenet.com&query=CN223911696U
CN223911709U | SUN YAT SEN UNIV SHENZHEN [--];UNIV SUN YAT SEN [CN] | Y02E60/10 | H01M10/613;H01M10/48;H01M10/63;H01M10/643;H01M10/6561 | Electrical engineering/Electrical machinery, apparatus, energy | 2026-02-13 |  | Air cooling device of cylindrical lithium battery | The utility model discloses an air cooling device of a cylindrical lithium battery, which comprises a first visual flow channel, a second visual flow channel, an air rectifying plate, a battery pack and an airflow isolation box body, and the flow channels and the box body are made of transparent materials, so that the airflow distribution and the cooling effect can be conveniently monitored; the air rectifying plate is provided with a plurality of honeycomb strip-shaped hollow structures, so that the air flow path is optimized, and the cooling efficiency is improved; the battery pack device is modularized in structure, has good adaptability and expansibility, and is suitable for distribution of lithium battery packs of different specifications. The device has an effective and efficient heat dissipation function and is suitable for the fields of electric automobiles, energy storage equipment and the like. (national office) | 1. An air cooling device for a cylindrical lithium battery, comprising a first visual runner, a second visual runner, an air rectifier plate, a battery pack and an airflow isolation box, wherein the first visual runner or the second visual runner comprises an inlet, an outlet and a deflector, the deflector adopts a closed structure, the entrance of the first visualization runner is not greater than the outlet of the first visualization runner, and the entrance of the second visualization runner is not less than the outlet of the second visualization runner, the air rectifier plate is arranged in a deflector, and the edge of the air rectifier plate is closely connected with the inner wall of the deflector; The battery pack comprises an upper fixing plate, a lower fixing plate, a battery clamp and a battery, the surface of the upper fixing plate and the lower fixing plate have a fixing mechanism or a fixing groove, the upper fixing plate and the lower fixing plate are respectively placed on both sides of the battery through a fixing mechanism or a fixing groove, and clamped and fixed by a battery clamp, and the battery pack is fixed inside the airflow isolation box; The airflow isolation box comprises at least two isolation modules, any isolation module is provided with an outlet mechanism, the airflow isolation box is provided with a diversion port in two directions, the isolation modules are spliced by sealing materials or sealing mechanisms, the airflow isolation box is closely connected with the outlet of the first visual flow channel through the first diversion port, and the inlet of the second visual flow channel is closely connected through the second diversion port, and the outlet mechanism is sealed with sealing materials after leading out the signal line. <br>;2. The air cooling device of the cylindrical lithium battery according to claim 1, wherein the first visual runner or the second visual runner is made of transparent and visible acrylic resin. <br>;3. The air cooling device of the cylindrical lithium battery according to claim 1, wherein the airflow isolation box is made of transparent and visible acrylic resin. <br>;4. The air cooling device of the cylindrical lithium battery according to claim 1, wherein the air rectifier plate is provided with a plurality of ventilation holes, and the ventilation holes are evenly distributed on the diversion surface, and the edge of the air rectifier plate is closely connected with the internal side wall of the first visual runner through a plastic sealing material. <br>;5. The air cooling device of the cylindrical lithium battery according to claim 4, wherein the ventilation hole is honeycomb strip-shaped. <br>;6. The air cooling device of the cylindrical lithium battery according to claim 1, wherein the battery pack has a plurality of groups, each group has a plurality of batteries, the fixing mechanism or the fixing slot of the upper fixing plate and the lower fixing plate and the battery adaptability setting, and the adaptability setting includes the battery size, the battery shape, the number of batteries, the battery arrangement mode, the battery pack size, the number of battery packs and the arrangement of the battery pack. <br>;7. The air cooling device of the cylindrical lithium battery according to claim 6, wherein an extension line of the length of the plane side tangent to the first diversion port is used as the y axis and the z axis, and at the same time, a perpendicular line of the plane tangent to the first diversion port is used as the x axis to establish a rectangular coordinate system, and the direction in which the battery pack is fixed inside the air flow isolation box is: parallel to the y axis or parallel to the z axis along the direction of the battery, and perpendicular to the x axis. <br>;8. The air cooling device of the cylindrical lithium battery according to claim 6, wherein an extension line with a plane side length tangent to the first deflector is used as the y-axis and Z-axis, and at the same time a perpendicular line of a plane tangent to the first deflector is used as the x-axis to establish a rectangular coordinate system, and the direction in which the battery pack is fixed inside the airflow isolation box is: parallel to the x-axis or parallel to the z-axis along the direction of the battery, and perpendicular to the y-axis. <br>;9. The air cooling device of the cylindrical lithium battery according to claim 1, wherein a plane tangent to the first deflector and a plane tangent to the second deflector port are perpendicular to it. <br>;10. The air cooling device of the cylindrical lithium battery according to claim 1, wherein a plane tangent to the first deflector port and a plane tangent to the second deflector port are parallel. <br> | http://worldwide.espacenet.com/searchResults?ST=singleline&locale=en_EP&submitted=true&DB=worldwide.espacenet.com&query=CN223911709U
CN223911712U | XIAN SAFTY ENERGY TECH CO LTD [--] | Y02E60/10 | H01M10/613;H01M10/052;H01M10/655;H01M50/48;H01M50/489 | Electrical engineering/Electrical machinery, apparatus, energy | 2026-02-13 |  | Heat dissipation device for lithium battery pack of landing instant charging unmanned aerial vehicle | The utility model discloses a heat dissipation device for a lithium battery pack of a landing immediate charging unmanned aerial vehicle, and belongs to the technical field of unmanned aerial vehicle batteries. According to the utility model, efficient heat dissipation during discharging of the battery pack is realized through the plug-in heat dissipation device. The radiating device is inserted between the metal barrels, the radiating fins are in large-area contact with the metal barrels, heat is quickly conducted, and the radiating efficiency is remarkably improved. The radiating device is composed of a plurality of radiating fins and transverse rods, and the transverse rods are perpendicularly connected with the side faces of the radiating fins to form a stable structure. The radiating fins are consistent with the metal barrels in thickness and are inserted from one side without a cross rod, so that the internal space of the battery pack is fully utilized, and the structure is compact. The expansion sponge is arranged between the adjacent battery cell monomers, so that expansion force is absorbed, damage is prevented, heat dissipation is assisted, and the service life of the battery cell is prolonged. The heat dissipation device can be quickly replaced, the temperature of the battery cell is effectively reduced, immediate charging after landing is achieved, the downtime of the plant protection unmanned aerial vehicle is shortened, and the working efficiency is remarkably improved. (national office) | 1. A heat dissipation device for the lithium battery pack of the UAV that can be charged on the ground, which is characterized by: the heat dissipation device (2) is used to insert the battery pack (1) when discharging to achieve heat dissipation; <br> the battery pack (1) comprises a bottom shell (11) and a head cover (12); a metal barrel (13) with a plurality of rectangular structures is installed between the bottom shell (11) and the head cover (12), a plinterra of battery cell units is arranged in the metal barrel (13), an expansion sponge is arranged between the adjacent cell cells, and a plurality of limit grooves are uniformly arranged in the bottom shell (11) for installing metal barrels (13); <br> the heat dissipation device (2) comprises a plurality of uniformly arranged heat sinks (21) and a crossbar (22), and the crossbar (22) is perpendicular to the heat dissipation surface (212) of the heat sink (21) and is connected with the side of the heat sink (21) in turn; <br> The thickness of the heat sink (21) is consistent with the interval between the adjacent metal barrel (13), and the heat dissipation device (2) is never set on the side of the crossbar (22) for inserting between the metal barrel (13) to achieve heat dissipation of the cell unit. <br>;2. The heat dissipation device for the lithium battery pack of the ground-charging UAV according to claim 1, wherein: the metal barrel (13) and the heat sink (21) are connected by a sliding structure, and the sliding direction of the sliding structure is perpendicular to the crossbar (22). <br>;3. The heat dissipation device for the lithium battery pack of the ground-charging UAV according to claim 2, wherein: the sliding structure comprises a chute (14) and a guide strip (211), the chute (14) is provided on a metal barrel (13), the guide strip (211) is integrally formed on the heat sink (21), and the chute (14) and the guide strip (211) sliding cooperation. <br>;4. The heat dissipation device for a lithium battery pack for a ready-to-land charging UAV according to claim 3, wherein: the chute (14) and the guide strip (211) are respectively provided with two upper and lower parts, and the upper and lower chute (14) and the guide strip (211) slide and match respectively. <br>;5. The heat dissipation device for the lithium battery pack of the unmanned aerial vehicle charged on the ground according to claim 1, wherein: two cell cells are provided in the metal drum (13). <br>;6. The heat dissipation device for a lithium battery pack for a ground-charging UAV according to claim 1, wherein: the crossbar (22) is provided with two upper and lower bars. <br>;7. The heat dissipation device for a lithium battery pack for a ready-to-land rechargeable UAV according to claim 1, wherein: the crossbar (22) is sliding connected with the side of the heat sink (21), the side of the heat sink (21) is provided with a dovetail groove (23), and the crossbar (22) is a trapezoidal guide rail structure matched with it. <br>;8. The heat dissipation device for a lithium battery pack for a ready-to-land rechargeable UAV battery pack according to claim 7, wherein: it also includes a bolt (3), a connecting hole is provided on the crossbar (22), and the bolt (3) is connected to the bottom of the dovetail groove (23) through the locking hole to realize the locking of the position of the heat sink (21). <br>;9. The heat dissipation device for a lithium battery pack for a ready-to-land charging UAV according to claim 1, wherein: the heat sink (21) comprises a metal shell, and the metal shell is filled with phase change material. <br>;10. The heat dissipation device for the lithium battery pack of the ground-charging UAV according to claim 1, wherein: the heat dissipation device (2) is provided with a handle (24) on the side of the crossbar (22) for extracting and inserting the heat dissipation device (2). <br> | http://worldwide.espacenet.com/searchResults?ST=singleline&locale=en_EP&submitted=true&DB=worldwide.espacenet.com&query=CN223911712U
CN223911754U | JIANGSU JINGCHUANG LITHIUM NEW ENERGY TECH CO LTD [--] | Y02E60/10 | H01M50/242;H01M50/213;H01M50/244 | Electrical engineering/Electrical machinery, apparatus, energy | 2026-02-13 |  | Bottom connecting structure of cylindrical lithium battery | The utility model relates to the technical field of battery bottom connection, in particular to a bottom connection structure of a cylindrical lithium battery, which comprises a bottom protection shell, a fixed bottom plate is fixedly connected to the bottom of an inner cavity of the bottom protection shell, and a plurality of fixed bins are fixedly connected to the top of the fixed bottom plate. Cavity connecting rods are fixedly connected to inner cavities in the middles of the multiple fixed bins, sliding bins are slidably connected to the upper ends of the cavity connecting rods, and first springs are jointly and fixedly connected to the opposite inner cavities of the fixed bins and the sliding bins. The device has the advantages of damping and convenience in dismounting and replacing the battery, the second spring, the placing block and the battery are matched for use, and the elastic effect of the second spring is utilized, so that the impact of external vibration on the battery can be effectively relieved in the use process, and the damage of vibration to internal elements of equipment is reduced, so that sensitive components are protected, and the service life of the device is prolonged. The service life of the battery is prolonged. (national office) | 1. A cylindrical lithium battery bottom connection structure, comprising a bottom protective shell (1), wherein: the bottom of the inner cavity of the bottom protective shell (1) is fixedly connected with a fixed bottom plate (2), the top of the fixed base plate (2) is fixedly connected with a plurality of fixed bins (3), the inner cavity at the middle position of the fixed bin (3) is fixedly connected with a cavity connecting rod (4), and the upper end of the cavity connecting rod (4) is sliding connected with a sliding bin (5), and the fixed bin (3) and the inner cavity opposite the sliding compartment (5) are jointly fixed and connected with a first spring (6), the bottom of the cavity connecting rod (4) is fixedly connected with a second spring (7), the top of the second spring (7) is fixedly connected with a placement block (8), and the placement block (8) is sliding connected to the inner cavity of the cavity connecting rod (4), the top of the placement block (8) is fixedly connected with a fixing rod (9), and the surface of the fixing rod (9) is sliding connected with a sliding limit block (10), and the sliding limit block (10) is in contact with the bottom of the inner cavity of the placement block (8), the top of the fixing rod (9) is fixedly connected with a fixing block (11), the top of the fixing block (11) is provided with a battery (12), and the placement block (8) and the battery (12) are provided with a gap, the inner cavity at the bottom of the battery (12) is provided with a plurality of first grooves, and the inner cavity of a plassious first groove is fixedly connected with a third spring (13), The other end of the third spring (13) is fixedly connected with a snap block (14), and the clipping block (14) is arranged between the sliding limit block (10) and the fixing block (11). <br>;2. The bottom connection structure of the cylindrical lithium battery according to claim 1, wherein: a plassium of a plurality of second grooves is provided on both sides of the inner cavity of the bottom protective shell (1), the inner cavity of a plurality of second grooves is fixedly connected with a fourth spring (15), the other end of the fourth spring (15) is fixedly connected with a sliding rod (16), and the other end of the sliding rod (16) is fixedly connected with a cleattic plate (17). <br>;3. The bottom connection structure of the cylindrical lithium battery according to claim 2, wherein: the surface of the cleat (17) is provided with an anti-slip pattern. <br>;4. The bottom connection structure of the cylindrical lithium battery according to claim 1, wherein: the top of the sliding compartment (5) is fixedly connected with a ring block (18), and the ring block (18) is sliding connected to the surface of the inner cavity of the bottom protective shell (1). <br>;5. The bottom connection structure of a cylindrical lithium battery according to claim 1, wherein: ventilation and heat dissipation notches are provided on both sides of the bottom protective shell (1). <br> | http://worldwide.espacenet.com/searchResults?ST=singleline&locale=en_EP&submitted=true&DB=worldwide.espacenet.com&query=CN223911754U
CN223911756U | CHANGCHUN YIFENGFAN NEW ENERGY TECH CO LTD [--] | Y02E60/10 | H01M50/244;H01M50/249;H01M50/264;H01M50/289 | Electrical engineering/Electrical machinery, apparatus, energy | 2026-02-13 |  | Anti-theft shell for lithium battery of battery car | The utility model discloses an anti-theft shell for a lithium battery of a battery car, and relates to the technical field of battery shells. Comprising a fixed frame, a battery outer frame is slidably arranged on the inner wall of the fixed frame, a battery inner frame is slidably embedded in the inner wall of the battery outer frame, an anti-theft structure is arranged on the battery inner frame, the anti-theft structure comprises a key rotating rod, a limiting block, a threaded rod, a sliding plate, two connecting plates and two limiting plates, and the outer wall of the key rotating rod is rotatably embedded in the battery inner frame; the key rotating rod is sleeved with the inner wall of the limiting block in a sliding mode, the outer wall of the limiting block is embedded into the battery inner frame in a sliding mode, the lower surface of the outer wall of the threaded rod is embedded into the battery inner frame in a threaded mode, and the threaded rod is rotationally sleeved with the inner wall of the sliding plate. Through the key rotating rod, the limiting block, the threaded rod, the sliding plate and the connecting plate, the rotating disc can rotate through control pressing of a key, so that the sliding plate is controlled to slide up and down, the limiting plate is separated, the battery can leave the electric vehicle, and the anti-theft performance is improved. (national office) | 1. A battery car lithium battery anti-theft shell, which is characterized by, including: <br> the fixed frame (1), the inner wall of the fixed frame (1) sliding battery outer frame (2), the inner wall of the battery outer frame (2) is embedded with a battery inner frame (3); <br> Anti-theft structure, located on the inner frame of the battery (3); <br> The anti-theft structure comprises a key rotating rod (4), a restriction block (5), a threaded rod (6), a sliding plate (7), two connecting plates (8) and two limiting plates (9), the outer wall of the key rotating rod (4) is rotated and embedded in the inner frame of the battery (3), the inner wall sliding sleeve of the restriction block (5) is arranged on the key rotating rod (4), the outer wall of the restriction block (5) is sliding embedded in the inner frame of the battery (3), the lower surface thread of the outer wall of the threaded rod (6) is embedded in the inner frame of the battery (3), and the sliding plate (7). ) is rotated on the threaded rod (6), the side of the two connecting plates (8) close to each other is rotated on the sliding plate (7), and the two connecting plates (8) are rotated on the two limiting plates (9) respectively. <br>;2. The anti-theft shell of the lithium battery battery of the battery car according to claim 1, wherein: the top of the outer wall of the threaded rod (6) is fixed with a fixed spinning disc (10), and the outer wall of the rotating disc (10) is provided with a notch. <br>;3. The anti-theft shell of the lithium battery battery of the battery car according to claim 2, wherein: the sliding wall of the sliding plate (7), two connecting plates (8) and two limiting plates (9) are sliding and embedded in the inner frame of the battery (3), and the outer walls of the two limiting plates (9) are sliding and embedded in the outer frame (2) and the fixing frame (1). <br>;4. The battery car lithium battery anti-theft shell according to claim 3, wherein: the top of the outer wall of the inner frame of the battery (3) is rotated by two handles (11), and the two handles (11) are symmetrically arranged. <br>;5. The battery car lithium battery anti-theft shell according to claim 4, wherein: the outer wall of the battery inner frame (3) is hinged with a swing plate (12). <br>;6. The anti-theft shell of the lithium battery battery for a battery car according to claim 5, wherein: the top of the outer wall of the battery frame (2) is bolted to the fixed frame (1). <br> | http://worldwide.espacenet.com/searchResults?ST=singleline&locale=en_EP&submitted=true&DB=worldwide.espacenet.com&query=CN223911756U
CN223911783U | XUZHOU JIUJI POWER TECH CO LTD [--] | Y02E60/10 | H01M50/244;H01M50/24;H01M50/289 | Electrical engineering/Electrical machinery, apparatus, energy | 2026-02-13 |  | Waterproof externally-hung lithium battery protection box | The utility model relates to the technical field of battery protection boxes, and discloses a waterproof externally-hung lithium battery protection box which comprises a fixing plate, the upper surface of the fixing plate is fixedly connected with a support, the outer wall of the support is fixedly connected with a limiting plate, the inner wall of the fixing plate is in threaded connection with a rotating rod, and the rotating rod is in threaded connection with the limiting plate. A driving block is rotatably connected to the upper surface of the rotating rod, a first connecting plate is rotatably connected to the outer wall of the driving block, a downward pressing block is rotatably connected to the inner wall of the first connecting plate, a second connecting plate is rotatably connected to the outer wall of the downward pressing block, a rotating shaft is fixedly connected to the inner wall of the second connecting plate, and a third connecting plate is rotatably connected to the outer wall of the rotating shaft; a bearing assembly is arranged on the outer wall of the left side of the fixing plate. According to the device, the rotating rod is rotated to push the driving block to enable the first connecting plate and the rotating shaft to move at the same time, the second connecting plate pushes the lower pressing block to move at the same time, and therefore the outer hanging box can be rapidly opened and closed, and the effect that a protection plate or a BMS is conveniently detected, maintained and replaced is achieved. (national office) | 1. A waterproof external lithium battery protection box, including a fixing plate (1), wherein: the upper surface of the fixing plate (1) is fixedly connected with a bracket (11), the outer wall of the bracket (11) is fixedly connected with a limiting position plate (12), the inner wall thread of the fixing plate (1) is connected with a rotating rod (13), the upper surface of the rotating rod (13) is rotated and connected with a driving block (14), the outer wall of the driving block (14) is rotated and connected with a connecting plate (15), and the connecting plate is (15) the inner wall of the rotation is connected with a lower briquetting block (16), the outer wall of the lower briquetting block (16) rotates and is connected with a connecting plate two (17), the inner wall of the connecting plate two (17) rotates and is connected to the outer wall of the bracket (11), the inner wall of the connecting plate two (17) is fixedly connected with a rotating shaft (18), the outer wall of the rotating shaft (18) rotates with a connecting plate three (19), the outer wall of the connecting plate three (19) slides connected to the outer wall of the connecting plate two (17), the connecting plate three (19) The inner wall of the drive block is rotated and connected to the outer wall of the drive block (14), and the left outer wall of the fixing plate (1) is provided with a bearing assembly. <br>;2. The waterproof external lithium battery protection box according to claim 1, wherein: the bearing assembly comprises an external box (2), the right outer wall of the outer box (2) is fixedly connected to the left outer wall of the fixing plate (1), the upper surface of the outer box (2) is fixedly connected with a sealing ring (21), the outer wall of the sealing ring (21) is sliding connected with an upper cover (22), and the lower surface of the upper cover (22) is sliding connected to the upper surface of the sealing ring (21). <br>;3. The waterproof external lithium battery protection box according to claim 2, wherein: the inner wall of the upper cover (22) is provided with a sealing gasket (23), the inner wall of the sealing gasket (23) is slidingly connected with a wire outlet (24), the lower surface of the outlet port (24) is fixedly connected with a battery box (25), the upper surface of the battery box (25) is arranged on the lower surface of the plug-in box (2), and the outer wall of the outer box (2) is provided with a connecting assembly. <br>;4. The waterproof external lithium battery protection box according to claim 3, wherein: the connecting assembly comprises a shell (3), the outer wall of the shell (3) is fixedly connected to the outer wall of the outer box (2), and the inner wall of the shell (3) is fixedly connected with a fixing block (31). <br>;5. The waterproof external lithium battery protection box according to claim 4, wherein: the inner wall thread of the shell (3) is connected with a threaded rod (32), and the lower surface of the threaded rod (32) is rotated and connected by a moving block (33). <br>;6. The waterproof external lithium battery protection box according to claim 5, wherein: the inner wall of the moving block (33) is fixedly connected with a connecting shaft (34), the outer wall of the connecting shaft (34) rotates and is connected to a pallet (35), and the outer wall of the pallet (35) is sliding connected to the inner wall of the shell (3). <br>;7. The waterproof external lithium battery protection box according to claim 6, wherein: the inner wall of the pallet (35) is sliding connected to the limiting rod (36), and the outer wall of the limiting rod (36) is fixedly connected to the inner wall of the fixing block (31). <br>;8. The waterproof external lithium battery protection box according to claim 7, wherein: the outer wall of the card (35) is sliding connected with a clip block (37), and the upper surface of the card (37) is sliding connected to the lower surface of the shell (3). <br> | http://worldwide.espacenet.com/searchResults?ST=singleline&locale=en_EP&submitted=true&DB=worldwide.espacenet.com&query=CN223911783U
CN223911796U | HENAN PENGHUI POWER SUPPLY CO LTD [CN] | Y02E60/10 | H01M50/30;H01M50/147;H01M50/342 | Electrical engineering/Electrical machinery, apparatus, energy | 2026-02-13 |  | Battery cover plate assembly and lithium battery | The utility model provides a battery cover plate assembly and a lithium battery, and relates to the technical field of batteries, the battery cover plate assembly comprises a battery cover plate main body, the battery cover plate main body is provided with an explosion-proof hole; the lower end surface of the battery cover plate main body is provided with lower reinforcing ribs extending along the circumferential direction of the explosion-proof hole, the lower reinforcing ribs surround to form a lower through hole, and the lower through hole is communicated with the explosion-proof hole; the lower reinforcing rib extends to the lower end of the anti-explosion hole and forms an assembling groove used for assembling an anti-explosion valve. According to the battery cover plate assembly provided by the utility model, the lower reinforcing rib is arranged on the lower end face of the battery cover plate main body, and the anti-explosion valve is placed on the assembling groove from the upper end face of the battery cover plate main body; therefore, when the explosion-proof valve is welded, welding slag and the like are prevented from splashing into the battery, the requirement on the welding process is reduced, and the production efficiency is improved. (national office) | 1. A battery cover assembly, wherein, comprising a battery cover body (100), an explosion-proof hole (110) is provided on the battery cover body (100); <br> on the lower end face of the main body of the battery cover plate (100), a lower reinforcing rib (900) extending circumferentially along the explosion-proof hole (110) is provided, the lower reinforcing rib (900) forms a lower through hole (600), and the lower through hole (600) is connected with the explosion-proof hole (110); <br> The lower reinforcing rib (900) extends to the lower end of the explosion-proof hole (110) and forms an assembly groove (400) for assembling an explosion-proof valve (200). <br>;2. The battery cover assembly according to claim 1, wherein the explosion-proof hole (110) is square, oval or runway-shaped. <br>;3. The battery cover assembly according to claim 1, wherein the forward projection of the explosion-proof hole (110) completely covers the lower through hole (600). <br>;4. The battery cover assembly of claim 1, wherein the upper end face of the battery cover body (100) is provided with an upper reinforcing rib (700) extending circumferentially along the explosion-proof hole (110); <br> and the upper end face of the battery cover body (100) between the upper reinforcing rib (700) and the explosion-proof hole (110) forms a welding plane (800). <br>;5. The battery cover assembly of claim 4, wherein it also includes an explosion-proof film (300), wherein the explosion-proof film (300) is fixed on the upper reinforcing rib (700) and connected with the upper end face of the upper reinforcing rib (700). <br>;6. The battery cover assembly according to claim 4, wherein it also includes an explosion-proof valve (200), the explosion-proof valve (200) is assembled in the assembly groove (400), and the upper end face of the explosion-proof valve (200) is flush with the welding plane (800). <br>;7. The battery cover assembly according to claim 6, wherein the explosion-proof valve (200) is welded with the welding plane (800). <br>;8. The battery cover assembly according to claim 1, wherein an upper groove (500) is provided on the upper end face of the main body of the battery cover plate (100), and the upper groove (500) is arranged along the circumferential direction of the explosion-proof hole (110) and is connected with the explosion-proof hole (110); The upper groove (500) forms a welding plane (800) for welding with the explosion-proof valve (200). <br>;9. A lithium battery characterized by, comprising a battery cover assembly described in any of claims 1-8. <br> | http://worldwide.espacenet.com/searchResults?ST=singleline&locale=en_EP&submitted=true&DB=worldwide.espacenet.com&query=CN223911796U
CN223911824U | HANG ZHOU GOLD ELECTRONIC EQUIPMENT CO LTD [--] | Y02E60/10 | H01M50/531;H01M50/184;H01M50/186;H01M50/50;H01M50/543;H01M50/571 | Electrical engineering/Electrical machinery, apparatus, energy | 2026-02-13 |  | Device for connecting internal and external circuits of lithium battery | The utility model relates to a lithium battery internal and external circuit communication device, which is mounted in a lithium battery top cover and connected with an internal lead of a lithium battery, and comprises a bolt-shaped device main body, a plurality of fine copper columns and filler formed by injection molding, the device main body is fixedly mounted in the lithium battery top cover, and the fine copper columns are fixedly mounted in the device main body. A plurality of thin copper column mounting holes are formed in the device main body corresponding to the bolt head, a cavity is formed in the device main body corresponding to the screw, the main body of the thin copper column is positioned in the cavity of the device main body, one end of the thin copper column is fixed in the thin copper column mounting hole, and the other end of the thin copper column is connected with an internal lead of the lithium battery; the filler is filled in the cavity of the device main body around the thin copper columns, the filler is provided with a plurality of fixing through holes, and the thin copper columns are located in the fixing through holes. According to the utility model, the internal circuit of the lithium battery can be led out safely and conveniently while the sealing performance of the lithium battery is ensured, so that the internal and external circuits of the lithium battery are communicated. (national office) | 1. A lithium battery internal and external line connection device, installed in the top cover of a lithium battery, and connected with the internal lead of the lithium battery, wherein it comprises a bolt-shaped device body, a plassing of a number of fine copper pillars and a filling material by injection molding, the main body of the device is fixed installed in the top cover of the lithium battery, the position of the corresponding bolt head of the device body is provided with a plassium of thin copper pillar mounting holes, the position of the corresponding screw is provided with a cavity, the main body of the fine copper pillar is located in the cavity of the main body of the device, and one end of the fine copper pillar is fixed in the mounting hole of the fine copper pillar, The other end is connected with the internal lead of the lithium battery, the filling is filled in the cavity of the main body of the device around the fine copper pillar, and the filling is provided with a plurality of fixed through holes, and the fine copper pillar is located in the fixed through hole. <br>;2. The lithium battery internal and external line connection device according to claim 1, wherein: the position of the bolt head corresponding to the main body of the device is provided with a fine copper pillar fixing groove, and the fine copper pillar mounting hole is located in the fine copper pillar fixing groove. <br>;3. The lithium battery internal and external line connection device according to claim 1, wherein: the main body of the device is provided with an internal thread of the device body, and the outer surface of the fine copper pillar is provided with a fine copper pillar external thread; The filling is filled in the cavity of the device body around the fine copper column and is in full contact with the device body and the fine copper column, and the contact surface with the device body has an external thread matching the internal thread of the device body, and the contact surface with the fine copper pillar has an internal thread that matches the external thread of the fine copper column. <br>;4. The lithium battery internal and external line connection device according to claim 1, wherein: the length of the main body of the device is greater than the thickness of the top cover of the lithium battery, the corresponding bolt head of the main body of the device is partially welded in the top cover of the lithium battery, and the top surface of the main body of the device is flush with the top surface of the top cover of the lithium battery. <br>;5. The internal and external line connection device of a lithium battery according to claim 1, wherein: the main body of the device, the filling and a part of the outer surface of a plurality of fine copper pillars located in the lithium battery are all co-extruded with a layer of high-barrier co-extrusion film. <br>;6. The lithium battery internal and external line connection device according to claim 1, wherein: the fine copper pillar is provided with six pieces. <br>;7. The lithium battery internal and external line connection device according to claim 1, wherein: it also includes a thimble connector, the ejector pin connector comprises a connector top cover and a plassie of connector ejector pins, and the top of the connector ejector pin is installed in the connector top cover; The connector thimble is provided with a spring and a connector ejector pin inside, one end of the spring is fixed in the connector ejector pin, the other end is fixed with the connector ejector pin, and the connector ejector pin is connected with a thin copper column. <br>;8. The internal and external line connection device of a lithium battery according to claim 7, wherein: the thimble connector also includes a plassium of connector components, and the connector components are all installed in the top cover of the connector. <br> | http://worldwide.espacenet.com/searchResults?ST=singleline&locale=en_EP&submitted=true&DB=worldwide.espacenet.com&query=CN223911824U
CN223911832U | SHAOGUAN WANQU NEW ENERGY TECH CO LTD [--] | Y02E60/10 | H01M50/593;H01M10/052;H01M10/0525;H01M10/0587;H01M50/531 | Electrical engineering/Electrical machinery, apparatus, energy | 2026-02-13 |  | Positive electrode gasket and negative electrode gasket for mounting cylindrical lithium battery tabs | The utility model provides a pole lug positive gasket and a pole lug negative gasket for mounting a cylindrical lithium battery, the pole lug positive gasket comprises a positive gasket body, a pole lug through hole is arranged on the positive gasket body, and the width of the pole lug through hole is 4-9 times of the thickness of a pole lug wrapped with an insulating layer. The tab negative gasket comprises a negative gasket body, a third round hole is formed in the center of the negative gasket body, more than two tab through hole bodies which are circumferentially and uniformly arranged are arranged on the outer side of the third round hole, and a second separation part is arranged between the third round hole and the tab through hole bodies. A third separation part is arranged between the tab through hole bodies, the tab through hole bodies comprise a fourth tab through hole and a fifth tab through hole, and a fourth separation part is arranged between the fourth tab through hole and the fifth tab through hole. According to the structure disclosed by the utility model, the tabs can conveniently penetrate through the tab gaskets, so that the lithium battery can be quickly assembled, and the flatness of the tab gaskets is good after the tabs are bent. (national office) | 1. A kind of cathode gasket for installing cylindrical lithium battery lug cathode gasket, which is characterized by: including the cathode gasket body, the cathode gasket body is equipped with a lug through hole, and the width of the lug through hole is 4~9 times the thickness of the positive lug after wrapping the insulation layer. <br>;2. The one for installing a cylindrical lithium battery lug cathode gasket according to claim 1, wherein: the lug via comprises a lug via 1, a lug via 2 and a lug via hole 3, a lug via 1, a lug via 2 and a lug via 3 are all arranged in a fan shape, the lug via one is located on one side of the center line of the positive gasket body, the lug via two and the lug via hole 3 are located on the other side of the center line of the cathode gasket body, and the first separator is provided between the lug via two and the lug via 3. <br>;3. The cathode gasket for installing cylindrical lithium battery lug cathode gasket according to claim 2, wherein: the width of the lug vi-hole 1 is 6~9 times the thickness of the positive lug after wrapping the insulating layer, and the width of the lug vi-hole 2 and the lug through hole 3 is 4~9 times the thickness of the positive lug after wrapping the insulating layer. <br>;4. The cathode gasket for installing cylindrical lithium battery lug cathode gasket according to claim 2, wherein: the lug through hole one, the lug through hole 2 and the lug through hole 3 are all fan-shaped at 180°. <br>;5. The cathode lug cathode gasket for installing a cylindrical lithium battery lug cathode gasket according to claim 2, wherein: the center position of the cathode gasket body is provided with a round hole one, the center of the circle hole one is located on the center line of the positive gasket body, and the center of the lug through hole 1, the lug through hole 2 and the lug through hole 3 arranged in a fan shape all coincide with the center of the round hole 1. <br>;6. The cathode gasket for installing cylindrical lithium battery lug cathode gasket according to claim 5, wherein: two or more round holes are provided between the round hole 1 and the lug through hole 1 and are uniformly arranged in a circumference. <br>;7. The cathode gasket for installing cylindrical lithium battery lug cathode gasket according to claim 5, wherein: the distance between the lug via 1 and the center of the circle hole 1 is less than the distance between the lug viable hole 3 and the center of the circle hole 1, and the distance between the lug viable hole 2 and the center of the circle hole 1 is less than the distance between the lug viable hole 1 and the center of the circle hole 1. <br>;8. A kind of anode gasket for installing cylindrical lithium battery lug anode gasket, which is characterized by: including the anode gasket body, the negative electrode gasket body is provided with a round hole three in the center, and there are two or more lug vias bodies located on the outside of the round hole 3 and uniformly arranged in a circumference, a second partition is provided between the round hole 3 and the lug via body, and a third partition is provided between the lug via-hole body and the lug vi-hole body, and the lug vi-hole body includes the lug vi-hole 4 and the lug vi-hole 5. There is a fourth partition between the lug via-hole 4 and the lug via 5, and the width of the lug vi-hole 4 and lug vi-hole 5 is 6~9 times the thickness of the negative lug after wrapping the insulation layer. <br>;9. The anode gasket for installing cylindrical lithium battery lug anode gasket according to claim 8, wherein: the lug vi-hole 4 and lug vi-hole 5 are both fan-shaped and the fan angle is 120°, and the center distance between the lug vi-hole 4 and the round hole 3 is less than the center distance between the lug vi-hole 5 and the round hole 3. <br> | http://worldwide.espacenet.com/searchResults?ST=singleline&locale=en_EP&submitted=true&DB=worldwide.espacenet.com&query=CN223911832U
CN223912256U | SHANDONG SACRED SUN POWER SOURCES CO LTD [--] | Y02E60/10 | H02J7/00;H01M10/42;H02J7/60 | Electrical engineering/Electrical machinery, apparatus, energy | 2026-02-13 |  | Lithium battery pack and lithium battery device | The utility model discloses a lithium battery pack and a lithium battery device, which are applied to the technical field of lithium battery packs, the lithium battery pack comprises a switching module, an awakening module and a first control module, the switching module is used for transmitting voltage of an external power supply module to the awakening module; when the voltage of the external power supply module is greater than a preset voltage threshold, a wake-up signal is output to the first control module, and then the first control module wakes up the lithium battery pack based on the wake-up signal. Therefore, the voltage of the external power supply module is transmitted to the wake-up module, and the wake-up module outputs the wake-up signal to the first control module when the voltage of the external power supply module is greater than the preset voltage threshold value, so that the first control module wakes up the lithium battery pack based on the wake-up signal, the lithium battery pack can continue to supply power, and automatic activation is realized. (national office) | 1. A lithium battery pack, including the battery body and the first control module, which is characterized by, also including an adapter module and a wake-up module; <br> the input end of the adapter module is connected with the external power module, and the output terminal is connected with the first end of the wake-up module, which is used to transmit the voltage of the external power module to the wake-up module; <br> the second end of the wake-up module is connected with the first control module, and is used to output a wake-up signal to the first control module when the voltage of the external power module is greater than the preset voltage threshold; <br> The first control module is used to wake up the lithium battery pack based on the wake-up signal. <br>;2. The lithium battery pack of claim 1, wherein the wake-up module comprises a first resistor, an optocoupler, a first diode, a second diode, a third diode and a detection interface; <br> the first terminal of the first resistor is connected to the positive output terminal of the adapter module, and the second end of the first resistor is connected to the positive input terminal of the optocoupler; <br> the negative input end of the optocoupler is connected with the anode of the first diode, the emitter of the optocoupler is connected to direct current, and the collector of the optocoupler is connected with the common end of the anode of the second diode and the anode of the third diode; <br> the cathode of the first diode is connected with the negative output of the adapter module; <br> the cathode of the second diode is connected with the first control module; <br> the cathode of the third diode is connected with the detection interface; <br> The detection interface is used to detect whether the external power module is online. <br>;3. The lithium battery pack of claim 2, wherein the wake-up module also includes a second resistor, a voltage regulator diode and a third resistor; <br> the first end of the second resistor is connected with the second end of the first resistor, and the second end of the second resistor is connected to the positive input end of the optocoupler; <br> the anode of the voltage regulator diode is connected with the negative output end of the adapter module, and the cathode of the voltage regulator diode is connected with the cathode of the first diode; <br> The first end of the third resistor is connected to the common end of the third diode and the detection interface, and the second end of the third resistor is grounded. <br>;4. The lithium battery pack of claims 1 to 3, wherein it also includes a second control module, the first end of the second control module is connected with the wake-up module, and the second end of the second control module is connected to the battery body, for waking up the lithium battery pack based on the wake-up signal, and releasing the undervoltage protection state when the lithium battery pack does not enter the sleep mode and is in an undervoltage protection state, and the minimum unit voltage of the battery cell is greater than the protection value. <br>;5. The lithium battery pack of claim 4, wherein the second control module comprises a discharge MOS tube and a control chip; <br> the gate of the discharge MOS tube is connected with the second end of the control chip, the source terminal of the discharge MOS tube is connected with the battery body, and the drain of the discharge MOS tube is connected with the wake-up module; <br> The first end of the control chip is connected to the wake-up module, which is used to wake up the battery body based on the wake-up signal, and controls the discharge MOS tube to turn on the preset time when the lithium battery pack does not enter the sleep mode and is in an undervoltage protection state and the minimum unit voltage is greater than the protection value, and to release the undervoltage protection state when the charging current is detected within the preset time. <br>;6. The lithium battery pack of claim 1, wherein the adapter module comprises a first interface and a second interface; <br> the first interface is connected with the external power module; <br> the second interface is connected with the wake-up module. <br>;7. The lithium battery pack of claim 6, wherein the adapter module also includes a third interface, and the third interface is connected to the first interface of the adapter module of the next lithium battery pack. <br>;8. The lithium battery pack of claim 7, wherein the positive electrode of the third interface is connected with the positive electrode of the first interface and the positive electrode of the second interface, and the negative electrode of the third interface is connected with the negative electrode of the first interface and the negative electrode of the second interface. <br>;9. A lithium battery device, wherein comprising a plurality of the lithium battery pack as claimed 6, the first interface of the first lithium battery pack is connected to the external power module, the third interface of the first set of lithium battery packs is connected to the first interface of the next set of lithium battery packs, and the third interface of the previous set of lithium battery packs is connected to the first interface of the next set of lithium battery packs up to the last set of lithium battery packs. <br> | http://worldwide.espacenet.com/searchResults?ST=singleline&locale=en_EP&submitted=true&DB=worldwide.espacenet.com&query=CN223912256U
CN223912265U | DONGGUAN PROTRONIC ELECTRONIC CO LTD [--] | Y02E60/10 | H02J7/50;H02H7/18;H02J7/40;H02J7/56;H02J7/60;H02J7/61;H02J7/63;H02J7/65;H02J7/80 | Electrical engineering/Electrical machinery, apparatus, energy | 2026-02-13 |  | Real-time parallel self-adaptive lithium battery pack device | The utility model provides a real-time parallel self-adaptive lithium battery pack device, which comprises a plurality of lithium battery packs connected in parallel, each lithium battery pack comprises a main circuit and a control circuit, and the main circuit comprises a lithium battery, a secondary protection circuit, a main switch circuit, a balance circuit and an auxiliary power supply. The lithium battery is connected with the battery output terminal after sequentially passing through the secondary protection circuit, the main switch circuit and the balance circuit, the control circuit comprises an MCU and an isolation communication circuit, and the MCU is connected with isolation communication circuits of other lithium battery packs through the isolation communication circuit and feeds back a driving signal to the main switch circuit. And the auxiliary power supply takes electricity from the lithium battery and supplies power to the MCU and the isolation communication circuit. In conclusion, according to the real-time parallel self-adaptive lithium battery pack device provided by the utility model, not only is the intelligent level of parallel use of the battery packs improved, but also the safety, the reliability and the user friendliness of the system are remarkably enhanced. (national office) | 1. A real-time parallel adaptive lithium battery pack device, comprising a plurality of parallel lithium battery packs, wherein: the lithium battery pack comprises a main circuit and a control circuit, the main circuit comprises a lithium battery, a secondary protection circuit, a main switching circuit, a balancing circuit and an auxiliary power supply, the lithium battery is connected to the battery output terminals after the secondary protection circuit, the main switching circuit and the balance circuit, and the control circuit comprises an MCU and an isolated communication circuit, The MCU is connected to the isolated communication circuit of other lithium battery packs through an isolation communication circuit, and the driving signal is fed back to the main switching circuit, and the auxiliary power supply draws power from the lithium battery and provides power for the MCU and the isolated communication circuit. <br>;2. The real-time parallel adaptive lithium battery pack device according to claim 1, wherein: the secondary protection circuit comprises a three-terminal fuse, and the lithium battery is connected to the main switching circuit and the balance circuit through a three-terminal fuse. <br>;3. The real-time parallel adaptive lithium battery pack device according to claim 1, wherein: the main switch circuit comprises a first switch tube and a second switch tube, the first switch tube is connected to the second switch tube, and the second switch tube is connected to the battery output terminal. <br>;4. The real-time parallel adaptive lithium battery pack device according to claim 2, wherein: the balance circuit comprises a third switch tube, a fourth switch tube, a fifth switch tube and an inductor, the fifth switch tube connects a three-terminal fuse, and then connects the inductor, the third switch tube and the center point of the fourth switch tube are connected to the other end of the inductor, and the third switch tube is connected to the battery output terminal. <br>;5. The real-time parallel adaptive lithium battery pack device according to claim 1, wherein: the control circuit also includes a sampling circuit, a driving module, and a temperature protection circuit, the lithium battery is connected to the MCU through a sampling circuit, the main switching circuit and the balance circuit are connected to the MCU through a sampling circuit, the lithium battery is connected to the MCU through a temperature protection circuit, and the MCU is connected to the balance circuit and the main switching circuit through the drive module, The MCU is connected to the isolated communication circuit of other lithium battery packs through an isolated communication circuit. <br>;6. The real-time parallel adaptive lithium battery pack device according to claim 1, wherein: the model of the MCU is STM32C031C6T6. <br> | http://worldwide.espacenet.com/searchResults?ST=singleline&locale=en_EP&submitted=true&DB=worldwide.espacenet.com&query=CN223912265U
CN223912269U | SUZHOU TONGFAN INTELLIGENT TECH CO LTD [--] | Y02E60/10 | H02J7/56;H01M10/42 | Electrical engineering/Electrical machinery, apparatus, energy | 2026-02-13 |  | Lithium battery equalization circuit | The utility model discloses a lithium battery equalization circuit, a lithium battery comprises N single cells connected in series, and the equalization circuit comprises an MCU, a voltage detection circuit and N drive circuits. The voltage detection circuit detects the voltage of each single battery cell and sends the voltage to the MCU, N output ends of the MCU are respectively connected with the control end of each driving circuit, and the output end of each driving circuit is respectively connected with the positive electrode of each single battery cell, so that the active and balanced opening and closing of the corresponding single battery cell are realized. The lithium battery equalization circuit provided by the utility model is composed of the MCU and the equalization control circuit. The MCU is used for controlling the MOS on the equalization circuit to carry out equalization processing, and when the maximum voltage and the minimum voltage of the battery are detected to be greater than 0.1 V, the MOS is used for opening the circuit to carry out equalization, so that the lithium battery is safer. (national office) | 1. Lithium battery equalization circuit, which is characterized by the fact that the lithium battery includes N series single cells, and the equalization circuit includes MCU, voltage detection circuit and N drive circuit; The voltage detection circuit detects the voltage of each single cell and sends it to the MCU, and the N output terminals of the MCU are respectively connected to the control terminal of each driver circuit, and the output terminal of each drive circuit is separately connected to the positive electrode of each single cell to realize the active equalization of the corresponding single cell. <br>;2. The lithium battery equalization circuit according to claim 1, wherein the driving circuit comprises a MOS tube Q1, a triode Q2 and resistors R1, R2, R3, R4, and R5, the source electrode of the MOS tube Q1 is connected to the positive electrode of the corresponding single cell, the drain is connected to the negative electrode of the corresponding single cell through a resistor R4, the gate is connected to the positive electrode of the corresponding single cell through a resistor R1, and the gate is also connected to the collector of the triode Q2 through a resistor R2; The emitter of the triode Q2 is grounded, the base is grounded through the resistor R5, and the base is also connected to the output of the corresponding MCU through the resistor R3. <br>;3. The lithium battery equalization circuit according to claim 2, wherein a diode D1 is also connected in series between the resistor R4 and the negative electrode of the corresponding single cell, the anode of the diode D1 is connected to the resistor R4, and the cathode is connected to the negative electrode of the corresponding single cell. <br>;4. The lithium battery equalization circuit according to claim 3, wherein the MCU controls the MOS on the equalization circuit to perform equalization processing, and when the voltage of the maximum and minimum two cells in the lithium battery is detected to be greater than 0.1V, the control MOS is opened for equalization. <br>;5. The lithium battery equalization circuit according to claim 2, wherein the MOS tube Q1 adopts a PMOS tube and the triode Q2 adopts an NPN triode. <br> | http://worldwide.espacenet.com/searchResults?ST=singleline&locale=en_EP&submitted=true&DB=worldwide.espacenet.com&query=CN223912269U
CN223912296U | ANZHI INNOVATION TECH SHENZHEN CO LTD [--] | Y02E60/10 | H02J7/70 | Electrical engineering/Electrical machinery, apparatus, energy | 2026-02-13 |  | Controller of rechargeable lithium battery | The utility model discloses a controller of a rechargeable lithium battery, and relates to the technical field of controllers. The controller of the rechargeable lithium battery comprises a plastic fastener, a metal ring, a control panel and an electric connecting piece, wherein the plastic fastener is used for supporting the whole controller; the metal ring is arranged below the plastic fastener; the control panel is arranged between the metal ring and the plastic fastener, the metal ring is pasted on the control panel, and the control panel is provided with a charging seat. According to the controller of the rechargeable lithium battery, the whole controller is directly connected with the lithium battery, the controller provides a convenient charging interface, the use experience of a user is improved, after the lithium battery is used, a special charger is not needed for charging, charging can be conducted by directly using a charging base of a type-c charging wire connecting device, charging is convenient, and the charging efficiency is improved. Moreover, the controller is compact in structure, is protected by a plastic fastener, is stable in operation, and meets the use requirements. (national office) | 1. A controller for a rechargeable lithium battery, characterized by, including: <br> Plastic fasteners (1) for supporting the whole controller; <br> a metal ring (2) is arranged under the plastic fastener (1); <br> the control board (3), arranged between the metal ring (2) and the plastic fastener (1), the metal ring (2) patch on the control board (3), the charging dock (31) is provided on the control board (31), the charging dock (31) is snapped inside the plastic fastener (1), the control board (3) is connected with a positive pole post (32), and the positive pole post (32) is snapped inside the plastic fastener (1); <br> The electrical connection (4) is set at the bottom of the control board (3) and connected to the positive electrode of the battery cell. <br>;2. The controller of the rechargeable lithium battery according to claim 1, wherein a first bayonet (33) is provided on the control board (3), a first snap block (13) is provided on the plastic fastener (1), and the first card block (13) is connected to the first bayonet (33). <br>;3. The controller of a rechargeable lithium battery according to claim 2, wherein a second bayonet (34) is provided on the control board (3), a second card block (21) is provided on the metal ring (2), and the second card block (21) is connected to the second bayonet (34). <br>;4. The controller of a rechargeable lithium battery according to claim 1, wherein the plastic fastener (1) is provided with a first protective ring (11), and the positive pole post (32) is plugged into the first protective ring (11). <br>;5. The controller of a rechargeable lithium battery according to claim 4, wherein a second protective ring (12) is provided on the plastic fastener (1), and the charging dock (31) is movably snapped in the second protective ring (12). <br>;6. The controller of the rechargeable lithium battery according to claim 5, wherein the charging dock (31) adopts a type-c female port. <br> | http://worldwide.espacenet.com/searchResults?ST=singleline&locale=en_EP&submitted=true&DB=worldwide.espacenet.com&query=CN223912296U
CN223912313U | ZHENGZHOU XINDA ADVANCED TECH RESEARCH INSTITUTE [CN] |  | H02J9/06;H02J7/80 | Electrical engineering/Electrical machinery, apparatus, energy | 2026-02-13 |  | Main and auxiliary power supply identification circuit and main and auxiliary power supply circuit supporting lithium battery charging | The utility model provides a main and auxiliary power supply identification circuit and a main and auxiliary power supply circuit supporting lithium battery charging. The main and auxiliary power supply identification circuit comprises a microcontroller MCU, a main power supply interface, an auxiliary power supply interface, a main and auxiliary power supply circuit and an identification circuit. The identification circuit comprises a triode, a resistor R2 and a resistor R3; the output end of the main and auxiliary power supply circuit is connected with a power supply pin of the MCU; the output end of the main and auxiliary power supply circuit is also sequentially connected with a resistor R3 and a triode and then grounded; a connection point between the resistor R3 and the triode is connected with a signal input pin of the microcontroller MCU; the base electrode of the triode is connected in series with a resistor R2 and then connected with a main power supply interface. Therefore, on the basis of the power supply circuit of the main power supply and the auxiliary power supply, which power supply supplies power can be identified, and corresponding operation can be carried out on the basis of the power supply circuit of the main power supply and the auxiliary power supply. (national office) | 1. A main and auxiliary power supply identification circuit, which is characterized by: microcontroller MCU, main power supply interface, secondary power supply interface, main and secondary power supply circuit and identification circuit; <br> the main and auxiliary power supply circuits comprise the main power supply circuit and the auxiliary power supply circuit; <br> the main power supply interface is connected to the input terminal of the main power supply circuit; <br> the auxiliary power supply interface is connected with the input terminal of the auxiliary power supply circuit; <br> the output end of the main power supply circuit is connected to the output end of the secondary power supply circuit, and the corresponding connection point is used as the output end of the main and auxiliary power supply circuit; <br> the identification circuit comprises a triode, a resistor R2 and a resistor R3; <br> the output end of the main and auxiliary power supply circuit is connected to the power supply pin of the microcontroller MCU; <br> the output end of the main and auxiliary power supply circuit is also connected to the resistor R3 and the triode after grounding; <br> the connection point between the resistor R3 and the triode connects the signal input pin of the microcontroller MCU; <br> The base of the triode is connected to the resistor R2 in series, and is also connected to the main power supply interface. <br>;2. The main and auxiliary power supply identification circuit according to claim 1, wherein the main power supply circuit comprises MOS tube Q1, and the auxiliary power supply circuit comprises MOS tube Q2; <br> the main power supply interface is connected to the output end of the main and auxiliary power supply circuit after connecting the MOS tube Q1 in series; <br> the output end of the main and auxiliary power supply circuit is connected to the MOS tube Q2 in series at the auxiliary power supply interface; <br> The gate of the MOS tube Q1 and the gate of the MOS tube Q2 are connected at one end to the main power supply interface, and one end is grounded through a resistor R1. <br>;3. The main and auxiliary power supply identification circuit according to claim 2, wherein it also includes a DC-DC power supply regulation module; <br> The DC-DC power supply regulator module is connected in series between the output end of the main and secondary power supply circuit and the first connection point, and the first connection point is the connection point of the power supply pin of the resistor R3 and the microcontroller MCU. <br>;4. The main and auxiliary power supply identification circuit according to claim 2, wherein: the MOS tube Q1 is selected as a 2N7002 NMOS tube, the MOS tube Q2 is selected as an AO3407 PMOS tube, and the triode is selected as an SS8050 NPN tube. <br>;5. A main and auxiliary power supply circuit supporting lithium battery charging, wherein it comprises a main power supply, a lithium battery, a lithium battery charging module and a main and auxiliary power supply identification circuit described in claims 1 to 4; <br> the main power supply is connected to the main power supply interface of the main power supply identification circuit, and the lithium battery is connected to the auxiliary power supply interface of the secondary power supply identification circuit; <br> One end of the lithium battery charging module is connected to the main power supply interface, and the other end is connected to the lithium battery. <br> | http://worldwide.espacenet.com/searchResults?ST=singleline&locale=en_EP&submitted=true&DB=worldwide.espacenet.com&query=CN223912313U
CN121525418A | SHANGHAI ELECTRIC GAS TURBINE CO LTD [CN];JIANGYIN GAS TURBINE THERMOELECTRICITY CO LTD [--] | G06F30/25;G06F30/17;G16C20/10;G16C20/20;G16C20/80;G06T17/20;G06F2119/02;G06F2119/08;G06F2119/06 | G06F30/25;G06F30/17;G06F119/02;G06F119/06;G06F119/08;G06T17/20;G16C20/10;G16C20/20;G16C20/80 | Electrical engineering/Computer technology | 2026-02-13 |  | Turbine blade surface flow field visualization method based on active deposition tracing | The invention relates to a turbine blade surface flow field visualization method based on active deposition tracing. The turbine blade surface flow field visualization method comprises the following steps that S1, a turbine blade is scanned and installed; s2, setting tracer particles: selecting mullite powder as the tracer particles; s3, active deposition: the gas turbine is started to operate, mullite is injected into a gas inlet of a combustion chamber and deposited on the surface of a turbine blade, and an aluminum oxide deposition layer is formed; s4, dismounting and scanning the turbine blade; s5, comparing and analyzing data: performing three-dimensional comparing and analyzing on the first point cloud data and the second point cloud data, and identifying the aluminum oxide deposition layer on the surface of the turbine blade; and S6, blade surface flow field visualization: thickness distribution of the aluminum oxide deposition layer in each area of the turbine blade surface is quantified, a deposition thickness cloud picture is generated, and the deposition thickness cloud picture is a visual image of the turbine blade surface flow field. (national office) | 1. A turbine blade surface flow field visualization method based on active deposition tracing, wherein: The turbine blade surface flow field visualization method comprises the following steps: <br> S1. Scan and install turbine blades: conduct a comprehensive three-dimensional scan of the turbine blades, obtain the first point cloud data of the turbine blades, and install the turbine blades on the gas turbine; <br> S2. Setting up tracer particles: selecting mullite powder as tracer particles, and the particle size of the mullite is less than 100 microns; <br> S3. Active deposition: After the gas turbine runs to normal operation, mullite is injected into the combustion chamber inlet to mix into the air flow and deposit on the surface of the turbine blade to form an alumina deposition layer; <br> S4. Shutdown scanning: the gas turbine stops running, and the turbine blade is removed from the gas turbine, and the turbine blade is comprehensively scanned in 3D again to obtain the second point cloud data of the turbine blade; <br> S5. Comparative analysis data: the first point cloud data and the second point cloud data are analyzed in three dimensions to identify the alumina deposit layer on the surface of the turbine blade; <br> S6. Blade surface flow field visualization: based on the sedimentation distribution of the alumina deposit layer on the surface of the turbine blade, the thickness distribution of the alumina deposit layer in each area of the turbine blade surface is accurately quantified, and the deposition thickness cloud map is generated, and the deposition thickness cloud map is a visual image of the flow field on the surface of the turbine blade. <br>;2. The flow field visualization method on the surface of the turbine blade based on active deposition tracing according to claim 1, wherein: in step S1, a blue light scanner is used to conduct a comprehensive three-dimensional scanning of the turbine blade, and ensure that the ambient light is stable during the scanning process to avoid interference. <br>;3. The turbine blade surface flow field visualization method based on active deposition tracing according to claim 2, wherein: in the step S2, the particle size of the mullite is set to 10-50 microns. <br>;4. The flow field visualization method on the surface of a turbine blade based on active deposition tracing according to claim 3, wherein: in step S2, mullite powder is placed in a powder dispenser, and the powder dispenser is installed at the combustion chamber inlet of a gas turbine. <br>;5. The flow field visualization method on the surface of the turbine blade based on active deposition tracing according to claim 4, wherein: in step S3, the powder dispenser comprises a jetting mechanism for spraying mullite, and when mullite is injected into the combustion chamber air inlet, the mullite in the powder injector is uniformly injected into the combustion chamber air inlet through the injection mechanism, so that it can be mixed into the air flow of the air inlet, and react, decompose and deposit on the surface of the turbine blade to form an alumina deposit layer. <br>;6. The turbine blade surface flow field visualization method based on active deposition tracing according to claim 5, wherein: in step S3, the injection amount of mullite is calculated according to the power of the gas turbine, and mullite is injected into the air inlet of the combustion chamber, and the calculation formula is as follows: <br> V=k×P （1） <br> where V is the injection amount of mullite; k is the dosage coefficient, take 0.2-0.5, and P is the power of the gas turbine. <br>;7. The flow field visualization method of the turbine blade surface based on active deposition tracing according to claim 6, wherein: in step S4, a blue light scanner is used to perform a comprehensive three-dimensional scan of the turbine blade again, and to ensure that the ambient light is stable during the scanning process to avoid interference. <br> | http://worldwide.espacenet.com/searchResults?ST=singleline&locale=en_EP&submitted=true&DB=worldwide.espacenet.com&query=CN121525418A
CN121525581A | NO 703 RES INSTITUTE OF CHINA SHIPBUILDING GROUP CO LTD [--] | G06F30/28;G06F30/17;G06F17/11;G06F2113/08;G06F2119/14;G06F2111/10;G06F2111/04 | G06F30/28;G06F17/11;G06F30/17;G06F111/04;G06F111/10;G06F113/08;G06F119/14 | Electrical engineering/Computer technology | 2026-02-13 |  | Steam turbine last four-stage blade pneumatic design optimization method based on synchronous full-target coupling algorithm | The invention discloses a turbine last four-stage blade pneumatic design optimization method based on a synchronous full-target coupling algorithm, and relates to the field of marine turbine pneumatic. The problem that the aerodynamic performance of a turbine stage is low due to the fact that the root reaction degree is too low or the top reaction degree is too high due to the fact that the geometric angle and the absolute steam flow angle of an outlet of an existing stationary blade are both large is solved. The method comprises the steps that optimization preprocessing is carried out to determine a parameterization method, design variables, an objective function and constraints; initializing to generate a three-dimensional design variable population; entering an iterative loop, analyzing variables into a blade grid molded line, simulating and evaluating performance through fluid dynamics, calculating a performance function value, screening a non-dominated solution set based on a Pareto dominating relationship of a synchronous full-target coupling algorithm, and generating a new generation of population; and finally outputting an optimal design scheme. According to the invention, the integrated pneumatic optimization design of the last four stages of blades is realized, and the unit efficiency and the operation economy are obviously improved. (national office) | 1. An optimization method for aerodynamic design of the final four-stage blade of a steam turbine based on synchronous full-target coupling algorithm, which is characterized by the following steps: <br> Step S1: Optimize pretreatment: <br> determine the parameterization method, optimization design variables, objective function and constraints of the leaf grid; <br> Step S2: Initialize the population: <br> Generate multiple initial 3D optimization design variables to form the initial design population; <br> Step S3: Iterative optimization: <br> Perform the following procedure for the current design population cycle: <br> S3.1. Profile Generation: <br> The optimized design variables in the current population are analyzed into the corresponding last four-stage leaf grid line. <br> S3.2. Performance evaluation: <br> the hydrodynamic numerical simulation of the blade grid profile is carried out to evaluate its aerodynamic performance; <br> S3.3. Performance function calculation: <br> Based on the aerodynamic performance obtained from the evaluation, the performance function value of each design variable is calculated in combination with the objective function and constraints; <br> S3.4. Synchronous all-target coupling processing: <br> Based on the performance function values, a non-dominant solution set is screened out from the current population according to the Pareto dominance relationship, and a new generation of optimized design variable populations is generated based on the non-dominant solution set through evolutionary operations. <br> Step S4: Result output: <br> The final solution obtained from the optimization process selected the design scheme to complete the aerodynamic optimization design of the last four-stage blade of the steam turbine. <br>;2. The pneumatic design optimization method of the final four-stage blades of a steam turbine based on a synchronous all-target coupling algorithm according to claim 1, wherein the blade grid parameterization method in step S1 is a parametric method based on automatic modeling of three-dimensional blades. <br>;3. The optimization method for aerodynamic design of the final four-stage blades of a steam turbine based on a synchronous full-target coupling algorithm according to claim 1, wherein the optimization design variables in step S1 comprise the installation angle of the static blade and the moving blade, the diameter of the throat and the geometric angle of the inlet and outlet; Among them, the number of blades, the radius of the front and rear edges, the width of the blades, the wedge angle of the inlet and outlet, and the bending angle of the trailing edge of the static and moving blades are kept as predetermined values during the optimization process. <br>;4. The aerodynamic design optimization method for the last four-stage blades of a steam turbine based on a synchronous all-target coupling algorithm according to claim 1, wherein the objective function of the step S1 is to make the specific power of the last four-stage blade the highest. <br>;5. The aerodynamic design optimization method for the last four-stage blades of a steam turbine based on a synchronous all-target coupling algorithm according to claim 4, wherein the objective function is to make the specific power of the last four-stage blade the highest, specifically expressed as a maximization function ; The constraint is that the last four-stage mass flow meets :, where is the specific power and the reference mass flow. <br>;6. The optimization method for aerodynamic design of the final four-stage blades of a steam turbine based on a synchronous all-target coupling algorithm according to claim 1, wherein the hydrodynamic numerical simulation of the blade grid profile line described in step S3.2 is carried out, including solving the RANS equation. <br>;7. The optimization method for aerodynamic design of the final four-stage blades of a steam turbine based on a synchronous full-target coupling algorithm according to claim 1, wherein the calculation performance function value of the calculation performance function in step S3.3 is realized by processing the constraints by the penalty function method. <br>;8. The pneumatic design optimization method for the final four-stage blades of a steam turbine based on a synchronous full-target coupling algorithm according to claim 1, wherein the evolutionary operation described in step S3.4 includes selection, crossover and mutation operations. <br>;9. The pneumatic design optimization method for the final four-stage blades of a steam turbine based on a synchronous full-target coupling algorithm according to claim 1, wherein the all-object coupling optimization problem solved by the synchronous all-object coupling processing is expressed as follows: <br> Minimize <br> constrained by , <br> ， <br> ， <br> Among them, vector functions with target values that are used as design variables, and inequality constraints and equation constraints are represented respectively, which are other forms of constraints in the representation . <br>;10. The pneumatic design optimization method for the final four-stage blades of a steam turbine based on a synchronous all-target coupling algorithm according to claim 1, wherein the synchronous all-object coupling algorithm adopts a multi-point simultaneous search strategy in the design space. <br> | http://worldwide.espacenet.com/searchResults?ST=singleline&locale=en_EP&submitted=true&DB=worldwide.espacenet.com&query=CN121525581A
CN121526035A | HUANENG ZHAOCAI DIGITAL TECH CO LTD [CN];BEIJING HUANENG CHANGJIANG ENVIRONMENTAL PROTECTION TECH RESEARCH INSTITUTE CO LTD [CN];BEIJING YIQING NENGHUAN TECH CO LTD [CN] | G06Q10/063;G06Q10/30;G06N20/00 | G06Q10/063;G06N20/00;G06Q10/30 | Electrical engineering/Computer technology;Electrical engineering/IT methods for management | 2026-02-13 |  | Carbon footprint determination method, device and equipment for waste fan blade recovery treatment | The invention provides a carbon footprint determination method, device and equipment for waste fan blade recovery treatment, and relates to the technical field of waste fan blade recovery. In some embodiments of the invention, the method comprises the following steps: collecting carbon footprint data of each stage of waste fan blade recovery treatment; determining carbon emission data of each stage according to the carbon footprint data of each stage; generating a carbon footprint report according to the carbon emission data of each stage; according to the method and the device, the carbon footprint data of each stage of waste fan blade recovery treatment is automatically collected, the carbon emission data of each stage is automatically calculated, then the carbon footprint of waste fan blade recovery treatment is generated, and the carbon footprint determination efficiency in the waste fan blade recovery treatment process is improved. (national office) | 1. A method for determining the carbon footprint of waste fan blade recycling and disposal, which is characterized by: <br> Collect carbon footprint data for each stage of waste wind turbine blade recycling and disposal; <br> determine the carbon emission data for each said stage based on the carbon footprint data for each said stage; <br> A carbon footprint report is generated based on the stated carbon emission data for each said stage. <br>;2. The method of claim 1, wherein the stage comprises: a transportation stage, and the carbon footprint data of the transportation stage comprises: fuel consumption, and the carbon emission data of each stage is determined according to the carbon footprint data of each stage, comprising: <br> calculating the carbon emission data of the transportation stage according to the fuel consumption and carbon emission factors; wherein, the carbon emission factor is related to the type of fuel. <br>;3. The method of claim 1, wherein the stage comprises: a transportation stage, the carbon footprint data of the transportation stage comprises: a transportation distance and energy consumption per unit distance, and the carbon emission data of each stage is determined according to the carbon footprint data of each stage, comprising: <br> calculating the carbon emission data of the transportation stage according to the transportation distance, energy consumption per unit distance and carbon emission factors; wherein, the carbon emission factor is related to the type of fuel. <br>;4. The method of claim 1, wherein the stage comprises: a dismantling stage, and the carbon footprint data of the dismantling stage comprises: the energy consumption of the dismantling equipment, and the carbon emission data of each stage is determined according to the carbon footprint data of each stage, comprising: <br> calculating the carbon emission data of the dismantling stage according to the energy consumption and carbon emission factors of the dismantling equipment; wherein, the carbon emission factor is related to the type of fuel. <br>;5. The method of claim 1, wherein the stage comprises: a dismantling stage, and the carbon footprint data of the dismantling stage comprises: dismantling efficiency and theoretical energy consumption, and determines the carbon emission data of each stage according to the carbon footprint data of each stage, comprising: <br> calculating the carbon emission data of the dismantling stage according to the dismantling efficiency, the theoretical energy consumption and the carbon emission factor; wherein, the carbon emission factor is related to the type of fuel. <br>;6. The method of claim 1, wherein the stage comprises: a material recovery stage, the carbon footprint data of the material recovery stage comprises: the material recovery rate and the energy consumption of the recycling process, and the carbon emission data of each stage is determined according to the carbon footprint data of each stage, comprising: <br> calculating the carbon emission data of the material recovery stage according to the material recovery rate, the energy consumption of the recycling process and the carbon emission factor; wherein, the carbon emission factor is related to the type of fuel. <br>;7. The method of claim 1, wherein the stage comprises: a material recovery stage, and the material recovery stage comprises: a collection and transportation stage, a recycling stage and a recycling stage; The carbon footprint data of the collection and transportation stage comprises: the distance of recycling transportation and the amount of recycling transportation, the carbon footprint data of the recycling and processing stage comprises: recycling energy consumption and recovery rate, the carbon footprint data of the recycling stage comprises: renewable energy consumption, and the carbon emission data of each stage is determined according to the carbon footprint data of each stage, comprising: <br> calculating the carbon emission data in the collection and transportation stage according to the recycling transportation distance, the recycling transportation volume and the transportation energy consumption factor; <br> calculating the carbon emission data of the recycling treatment stage according to the recycling energy consumption, recovery rate and carbon emission factors, wherein the carbon emission factors are related to the fuel type; <br> calculating the carbon emission data of the recycling stage according to the renewable energy consumption and the carbon emission factor; <br> The carbon emission data of the material recycling stage is calculated according to the carbon emission data of the collection and transportation stage, the carbon emission data of the recycling stage and the carbon emission data of the recycling stage. <br>;8. The method of claim 1, wherein the stage comprises: a waste treatment stage, and the carbon footprint data of the waste treatment stage comprises: processing energy consumption and treatment volume, and determines the carbon emission data of each stage according to the carbon footprint data of each stage, comprising: <br> Calculate the carbon emission data of the waste treatment stage according to the treatment energy consumption, treatment volume and carbon emission factors. <br>;9. A carbon footprint determination device for the recycling and disposal of waste fan blades, which is characterized by: <br> Acquisition module for collecting carbon footprint data at each stage of waste wind turbine blade recycling and disposal; <br> Determination module for determining carbon emission data for each said stage based on said carbon footprint data for each said stage; <br> Generate module to generate a carbon footprint report based on the said carbon emission data for each said stage. <br>;10. An electronic device characterized by, including: <br> processor; <br> memory for storing instructions that can be executed by said processor; <br> wherein the processor is configured to execute the instructions to implement the steps in the method described in any of the claims 1-8. <br> | http://worldwide.espacenet.com/searchResults?ST=singleline&locale=en_EP&submitted=true&DB=worldwide.espacenet.com&query=CN121526035A
CN121526959A | EAST CHINA ELECTRIC POWER RES INST CO LTD [--] | G06T7/0004;G06V10/25;G06V10/82;G06V10/52;G06V10/806;G06N3/045;G06N3/0464;G06N3/084;F03D17/003;F03D17/0065;F03D17/013;F03D17/0285;G06V2201/07;G06T2207/20081;G06T2207/20084;G06T2207/30108 | G06T7/00;F03D17/00;G06N3/045;G06N3/0464;G06N3/084;G06V10/25;G06V10/52;G06V10/80;G06V10/82 | Electrical engineering/Computer technology;Mechanical engineering/Engines, pumps, turbines | 2026-02-13 |  | Wind power blade defect detection method and equipment based on improved YOLO11n | The invention relates to a wind power blade defect detection method and equipment based on improved YOLO11n. The method comprises the following steps: training a wind power blade defect detection model by utilizing a wind power blade defect data set; inputting to-be-detected wind turbine generator blade image data into the trained wind turbine generator blade defect detection model, and outputting a wind turbine generator blade defect detection result which comprises a defect position and a defect category; the wind power blade defect detection model is improved based on a YOLO11n model, and the improvement comprises the following steps: improving C3k2 modules in a YOLO11n backbone network and a neck network by using an IDC module to form a C3k2IDC module. Compared with the prior art, the method has the advantages that the accuracy and efficiency of wind power blade defect detection are improved under the condition that a large amount of calculation cost is not increased, and the like. (national office) | 1. A wind turbine blade defect detection method based on improved YOLO11n, which is characterized by the fact that the method comprises: <br> The wind turbine blade defect detection model is trained by using the wind turbine blade defect dataset. <br> The wind turbine blade image data to be tested is input into the trained wind turbine blade defect detection model, and the wind turbine blade defect detection results are output, including the defect location and defect category. <br> The wind turbine blade defect detection model is improved based on the YOLO11n model, wherein the improvement comprises: using an IDC module to improve the C3k2 module in the YOLO11n backbone network and neck network to form a C3k2_IDC module. <br>;2. The wind turbine blade defect detection method based on improved YOLO11n according to claim 1, wherein the C3k2_IDC module comprises a first CBS module, a segmentation module, a plurality of C3k_IDC modules, a splicing module, and a second CBS module connected sequentially; <br> The feature map input to the C3k2_IDC module first performs preliminary feature extraction and channel number adjustment of the first CBS module, and then divides the module into four branches by segmenting the module, and the four branches are input to different parallel branches through C3k_IDC module processing, and finally the output of each branch is spliced and fused, and the fusion features are further convolutional compression, integration and nonlinear transformation by the second CBS module, and the number of channels is adjusted to the expected output dimension. <br>;3. The wind turbine blade defect detection method based on improved YOLO11n according to claim 2, wherein the C3k_IDC module is improved on the basis of the original C3k module, that is, the Bottleneck module in the original C3k module is replaced with a Bottleneck_IDC module. <br>;4. The wind turbine blade defect detection method based on improved YOLO11n according to claim 3, wherein the Bottleneck_IDC module comprises a third CBS module, an IDC module and a fourth CBS module connected in turn, and the input data is processed by the third CBS module, the IDC module and the fourth CBS module in turn, and the output result is added to the input data as the final output. <br>;5. The wind turbine blade defect detection method based on improved YOLO11n according to claim 2, wherein the first branch of the four branches uses a 3×3 small core convolution to process local features and retain detailed information; The second and third branches are a convolutional kernel of 1×11 and 11×1, respectively, which perform convolution operations in the width direction and height direction respectively to capture the global information in the width direction and height direction. The fourth branch is an identity mapping that does not perform any convolution operations and directly passes part of the input channel to the next layer. <br>;6. The wind turbine blade defect detection method based on improved YOLO11n according to claim 1, wherein the improvement also includes adding an ASFF module in front of the detection head of the original YOLO11n model to form a Detect_ASFF module for multi-scale object detection. <br>;7. The wind turbine blade defect detection method based on improved YOLO11n according to claim 6, wherein the ASFF module comprises two parts: feature rescaling and adaptive fusion, in which the ASFF first extracts the feature maps of different levels in the network, and upsamples or downsamples the feature maps of different levels so that they have the same resolution and number of channels; After feature rescaling, the ASFF module then performs adaptive fusion of multi-scale features. <br>;8. The wind turbine blade defect detection method based on improved YOLO11n according to claim 1, wherein the construction process of the wind turbine blade defect dataset comprises: <br> The published wind turbine blade image data are processed to obtain the initial wind turbine blade defect dataset. <br> The annotation software is used to annotate the initial wind turbine blade defect dataset and classify it according to different blade defects to obtain the final wind turbine blade defect dataset. <br>;9. The wind turbine blade defect detection method based on improved YOLO11n according to claim 1, wherein the defect categories include cracks, corrosion, edge corrosion, paint peeling and surface damage. <br>;10. An electronic device, comprising a memory and a processor, on which a computer program is stored, wherein the processor implements the method described in any of claims 1~9 when executing the program. <br> | http://worldwide.espacenet.com/searchResults?ST=singleline&locale=en_EP&submitted=true&DB=worldwide.espacenet.com&query=CN121526959A
CN121527115A | YUCHENG RUNJIA MEASURING TOOL CO LTD [--] | G06T7/13;G06T5/70;G06T5/40;G06T7/136;G06T3/04;G06T5/90;G06V10/25;G06V10/764;G06V10/82;G06T2207/20192;G06T2207/20112;G06T2207/20036;G06T2207/20048;G06T2207/20081;G06T2207/20084 | G06T7/13;G06T3/04;G06T5/40;G06T5/70;G06T5/90;G06T7/136;G06V10/25;G06V10/764;G06V10/82 | Electrical engineering/Computer technology | 2026-02-13 |  | Blade contour measuring method and system for art knife | The invention relates to the technical field of blade contour measurement, and discloses a blade contour measurement method and system for an art knife. The method comprises the steps that after an art knife blade image is preprocessed, segmentation is conducted through an edge intensity weighted improved Otsu algorithm, a blade contour is obtained in combination with morphological operation, pixel-level edges are extracted through a Canny algorithm, and finally sub-pixel accurate positioning is achieved based on Fourier transform and a Zernike moment, and high-precision blade contour coordinates are obtained. According to the method, the defects of low precision and poor noise immunity in the existing art knife blade contour measurement method are overcome, the measurement precision reaches 0.1 pixel or below, meanwhile, the method has the self-adaptive processing capacity for edge areas with different complexities, and it is ensured that high-precision and high-reliability blade contour measurement results are obtained in various complex environments. (national office) | 1. A method for measuring the edge profile of a utility knife, wherein the method comprises: <br> The acquired utility knife blade image is preprocessed to obtain an enhanced blade profile, and the preprocessing comprises Gaussian filter noise reduction, grayscale conversion, adaptive histogram equalization and region of interest extraction; <br> The improved Otsu algorithm based on edge strength weighting performs threshold segmentation processing on the blade profile enhancement image, obtains a binary image of the cutting edge area, and performs morphological operations on the binary image of the cutting edge area, and obtains the segmented blade profile image. <br> The Canny edge detection processing is carried out on the segmented blade contour image, and the pixel-level edge coordinate collection of the blade is obtained, and the Canny edge detection processing comprises gradient calculation, non-maxima suppression and double-threshold edge connection. <br> Based on the Fourier transform, the Zernike moment subpixel positioning process is carried out on the pixel-level edge coordinate set of the blade to obtain the exact coordinate sequence of the blade subpixel, and the subpixel positioning process includes local window frequency domain feature extraction, adaptive order Zernike moment calculation and frequency domain continuity constraint determination. <br>;2. The blade profile measurement method for utility knives according to claim 1, wherein the acquired utility knife blade image is preprocessed to obtain an enhanced blade profile, and the preprocessing comprises Gaussian filter noise reduction, grayscale conversion, adaptive histogram equalization and region of interest extraction, comprising: <br> the Gaussian filtering process is carried out on the utility knife blade image to obtain a noise reduction image, and the Gaussian filtering processing adopts a Gaussian kernel of a preset size, sets the standard deviation parameters σ and carries out the filtering operation; <br> The grayscale image is obtained by grayscaling the noise reduction image based on the weighted average method, and the grayscale processing assigns a preset weight coefficient to the red channel, the green channel and the blue channel respectively. <br> the adaptive histogram equalization processing is carried out to obtain a contrast-enhanced image, and the adaptive histogram equalization process comprises dividing the grayscale image into a plurality of sub-blocks, equalizing the histogram for each sub-block, and using bilinear interpolation to eliminate the block boundary effect; <br> The contrast-enhanced image is detected in a straight line based on the Hough transform, and the main direction of the blade is obtained, and the pixel expansion is carried out in the vertical direction according to the direction of the main body of the blade to obtain the region of interest. <br> the edge enhancement processing based on the Laplacian operator is carried out on the region of interest, and a preliminary enhanced image is obtained, and the edge enhancement processing adopts a preset enhancement coefficient for convolution operation; <br> The edge strength is calculated on the preliminary enhanced image, and the blade profile enhancement image is obtained. <br>;3. The blade profile measurement method for utility knives according to claim 1, wherein the improved Otsu algorithm based on edge strength weighting performs threshold segmentation processing of the blade profile enhancement image, obtains a binary image of the cutting edge area, and performs morphological operations on the binary image of the cutting edge area, and obtains a segmented blade profile image, comprising: <br> The edge edge detection process is carried out on the blade profile enhancement image, and the edge strength map is obtained, and the edge strength threshold is set to binarize the edge strength map to obtain a strong edge pixel position map; <br> a grayscale histogram is generated based on the blade contour enhancement image, and a weighted histogram is constructed according to the strong edge pixel position map, and the weighted histogram is given edge weight value to pixels located at strong edge positions, and ordinary weight values are given to pixels at non-edge positions; <br> The improved Otsu algorithm is processed based on the weighted histogram to obtain the optimal segmentation threshold, and the improved Otsu algorithm finds the threshold that makes the largest variance between weighted classes as the optimal segmentation threshold by calculating the variance between weighted classes. <br> the binarization process of the blade profile enhancement image according to the optimal segmentation threshold is carried out to obtain an initial binary image, and the binarization processing sets the pixels greater than the optimal segmentation threshold as the foreground, and the pixels less than or equal to the optimal segmentation threshold as the background; <br> the initial binary image is processed by morphological opening operation to obtain a denoisy binary image, and the morphological opening operation adopts a preset size of structural elements for corrosion operation and then performs expansion operation; <br> The morphological closed operation is carried out by performing the denoising binary image to obtain a filled binary image, the morphological closed operation adopts the enlarged size of the structural element for expansion operation and then the corrosion operation is carried out, and the connected domain analysis and area screening are carried out on the filled binary image, and the segmented blade profile image is obtained. <br>;4. The blade profile measurement method for utility knives according to claim 1, wherein the Canny edge detection processing is carried out on the segmented blade profile image, and a pixel-level edge coordinate set of the blade is obtained, and the Canny edge detection processing comprises gradient calculation, non-maxima suppression and double-threshold edge connection, comprising: <br> the Gaussian smoothing process is carried out on the segmented blade profile image to obtain a smooth image, and the Gaussian smoothing processing adopts a Gaussian filter of preset size, and sets the standard deviation parameters for convolution operation; <br> the gradient calculation process of the smooth image is carried out based on the Sobel operator, and the horizontal gradient diagram and the vertical gradient diagram are obtained, and the gradient amplitude diagram and the gradient pattern are calculated according to the horizontal orientation gradient diagram and the vertical direction gradient diagram; <br> the direction quantization process of the gradient pattern is carried out to obtain a quantization pattern, the direction quantization process quantifies the gradient direction into four discrete directions, and the gradient amplitude map is suppressed by non-maximum values according to the quantization pattern, and a refined edge map is obtained; <br> The histogram cumulative distribution function based on the gradient amplitude graph sets high thresholds and low thresholds, and the double threshold determination process is carried out on the refined edge graph, so as to obtain a strong edge point set and a weak edge point set. <br> The neighborhood expansion processing starts from each strong edge point, adopts an eight-neighborhood search strategy to find the weak edge points connected to it, and incorporates the connected weak edge points into the edge connection mask. <br> The edge extraction process is carried out on the refined edge map based on the edge connection mask, and a pixel-level edge coordinate collection is obtained, and the edge extraction processing retains all edge points located in the edge connection mask, and records its pixel coordinates. <br>;5. The blade profile measurement method for utility knives according to claim 4, wherein the histogram cumulative distribution function based on the gradient amplitude diagram sets a high threshold and a low threshold, and the double threshold determination process is carried out on the refined edge diagram, and a strong edge point set and a weak edge point collection are obtained, comprising: <br> the histogram statistical processing of the gradient amplitude map is carried out to obtain a histogram of gradient amplitude distribution, and the histogram statistical processing calculates the number of pixels corresponding to each gray level, and establishes a mapping relationship between the gray level and the frequency; <br> The cumulative distribution function is calculated based on the gradient amplitude distribution histogram, and the gradient cumulative distribution function is obtained, and the cumulative distribution function is calculated starting from the smallest gray level, accumulating the pixel frequency step by step and normalizing it; <br> the high threshold determination process is carried out according to the gradient cumulative distribution function, and a high threshold is obtained, and the high threshold determination process finds the gradient value corresponding when the cumulative distribution function reaches the preset high percentile as the high threshold; <br> the low threshold calculation process is carried out based on the high threshold, and a low threshold is obtained, and the low threshold calculation process multiplies the high threshold by the preset proportional coefficient as the low threshold; <br> The pixel classification process marks the pixels with a gradient amplitude greater than a high threshold as a strong edge candidate point, a pixel with a gradient amplitude between a high and low threshold is marked as a weak edge candidate point, and a pixel with a gradient amplitude less than a low threshold is marked as a non-edge point; <br> The edge point collection extraction process is carried out to obtain a strong edge point collection and a weak edge point collection, and the edge point collection extraction process extracts the pixel coordinates marked as strong edge candidate points and weak edge candidate points respectively, and constructs the corresponding point collection. <br>;6. The blade profile measurement method for utility knives according to claim 5, wherein the neighborhood expansion processing is carried out on the strong edge point set, and the edge connection mask is obtained, and the neighborhood expansion processing starts from each strong edge point, adopts an eight-neighborhood search strategy to find the weak edge point connected to it, and incorporates the connected weak edge point into the edge connection mask, comprising: <br> the strong edge point collection is initialized to obtain an edge seed point queue and an access marker matrix, and the initialization process adds all strong edge points to the seed point queue and marks them as accessed in the access marker matrix; <br> extracting the current seed point from the edge seed point queue, and performing the eight-neighborhood pixel traversal processing on the current seed point to obtain a neighborhood pixel coordinate set, and the eight-neighborhood pixel traversal process obtains the adjacent pixel coordinates in eight directions around the current seed point; <br> the matching judgment process is carried out on the neighborhood pixel coordinate set based on the weak edge point set, and the effective weak edge neighborhood points are obtained, and the matching judgment processing checks whether the neighborhood pixels belong to the weak edge point collection and are not accessed tagged; <br> the queue update processing is carried out on the effective weak edge neighborhood points, and the updated seed point queue is obtained, and the queue update processing adds the effective weak edge neighborhood points to the tail of the seed point queue and marks them as visited in the access marker matrix; <br> the updated seed point queue is iteratively processed to obtain a set of connected edge points, and the iterative processing repeatedly performs seed point extraction, neighborhood traversal, matching judgment and queue update until the seed point queue is empty; <br> The mask generation process merges the set of connected edge points with the strong edge point collection, and sets the mask value as true at the corresponding pixel position, and sets the rest of the positions as false. <br>;7. The blade profile measurement method for utility knives according to claim 1, wherein the Zernike moment subpixel positioning process is carried out on the pixel-level edge coordinate set of the cutting edge based on the Fourier transform, and the precise coordinate sequence of the blade subpixels is obtained, and the subpixel positioning processing comprises the extraction of local window frequency domain features, the calculation of adaptive order Zernike moments and the determination of frequency domain continuity constraints, comprising: <br> The local window extraction process is carried out for each edge point in the pixel-level edge coordinate set of the blade to obtain an edge local image block, and the local window extraction process constructs a square window of preset size centered on the edge point, and extracts the grayscale value data in the window. <br> The two-dimensional discrete Fourier transform processing is carried out on the edge local image block, and the frequency domain coefficient matrix is obtained, and the two-dimensional discrete Fourier transform processing converts the spatial image data into the frequency domain, and calculates the amplitude and phase of each frequency component. <br> The spectrum feature analysis process calculates the energy ratio of the low-frequency component and the high-frequency component, and determines the complexity of the edge region according to the energy distribution characteristics; <br> According to the high and low frequency energy distribution, the Zernike moment order adaptive selection process is carried out, and the optimal moment order is obtained, and the adaptive selection process selects a high-order Zernike moment for the edge region rich in high-frequency energy, and a low-order Zernike moment is selected for the low-frequency dominant region; <br> The Zernike moment calculation process is carried out on the edge local image block based on the optimal moment order, and the Zernike moment coefficients of each order are obtained, and the Zernike moment calculation processing maps the local window into a unit circle, and calculates the inner product of the Zernike polynomial of each order; <br> The subpixel position solution process is carried out according to the Zernike moment coefficients of each order, and the preliminary subpixel coordinates are obtained, and the subpixel position solution processing uses a low-order moment to determine the approximate position of the edge, and the position is refined by using a higher-order moment, and the continuity constraint verification of the adjacent subpixel coordinates is carried out based on the frequency domain coefficient matrix, and the precise coordinate sequence of the blade subpixel is obtained. <br>;8. A blade profile measurement system for utility knives, wherein the blade profile measurement method for utility knives is used to realize the blade profile measurement method for utility knives as described in any of claims 1-7, and the blade profile measurement system for utility knives comprises: <br> the processing module, which is used for preprocessing the acquired utility knife blade image to obtain the blade profile enhancement image, and the preprocessing comprises Gaussian filter noise reduction, grayscale conversion, adaptive histogram equalization and region of interest extraction; <br> The segmentation module, which is used for threshold segmentation processing of the enhanced image of the blade profile based on the improved Otsu algorithm based on edge strength weighting, obtaining a binary image of the cutting edge area, and performing morphological operations on the binary image of the cutting edge area, and obtaining the segmented blade profile image; <br> The detection module is used for performing Canny edge detection processing on the segmented blade contour image to obtain a set of edge pixel-level edge coordinates, and the Canny edge detection processing comprises gradient calculation, non-maximal suppression and double-threshold edge connection; <br> The positioning module, which is used for performing Zernike moment subpixel positioning processing on the pixel-level edge coordinate set of the cutting edge based on the Fourier transform, and obtaining the precise coordinate sequence of the blade subpixel, and the subpixel positioning processing includes local window frequency domain feature extraction, adaptive order Zernike moment calculation and frequency domain continuity constraint determination. <br>;9. A blade profiling device for utility knives, wherein the memory stores a computer program that can run on the processor, and the processor implements the blade profiling method for utility knives in any of the claims 1 to 7 when executing the computer program. <br>;10. A computer-readable storage medium on which a computer program is stored, wherein the computer program causes the processor to perform the blade profile measurement method for utility knives as described in any of the claims 1 to 7 when the computer program is running. <br> | http://worldwide.espacenet.com/searchResults?ST=singleline&locale=en_EP&submitted=true&DB=worldwide.espacenet.com&query=CN121527115A
CN121527319A | HEFEI GUOXUAN HIGH TECH POWER ENERGY CO LTD [--] | G06T17/00;G06N3/126;Y02E60/10 | G06T17/00;G06N3/126 | Electrical engineering/Computer technology | 2026-02-13 |  | Lithium battery electrode microstructure three-dimensional reconstruction method and system and medium | The invention relates to a lithium battery electrode microstructure three-dimensional reconstruction method and system and a medium, and belongs to the technical field of lithium battery electrodes. According to the invention, for the pixel points under different pixel indexes, the optimal focusing evaluation window scale is adaptively determined in the preset window scale range, so that the pixel points in different areas can be subjected to more accurate focusing measurement in the focusing evaluation window with the adaptive scale. Meanwhile, for the pixel points under the same pixel index, the plane parameters of the initial focusing plane randomly generated in the image space are iteratively optimized to determine the optimal focusing plane by taking the focusing evaluation value as an optimization target under the optimal focusing evaluation window scale. According to the method, a two-dimensional parallel window is replaced by the focusing plane in the three-dimensional space, the parallax influence caused by the parallel window is eliminated, the reconstruction effect of a bent or inclined surface is improved, and therefore high-precision microscopic three-dimensional reconstruction of the lithium battery electrode with the complex morphology is achieved. (national office) | 1. A three-dimensional reconstruction method of the microscopic morphology of lithium battery electrodes, which is characterized by: <br> Multi-frame focusing images are obtained by layered scanning of the electrode surface of lithium batteries. <br> The multi-frame focused images are arranged in parallel in the image space according to the scanning order to obtain the image sequence, and the pixels at the same position on each frame of the image sequence are indexed by the same pixel. <br> For pixels under the same pixel index in the image sequence, the optimal focus evaluation window scale is determined within the preset window scale range, the focus evaluation value is taken as the optimization target under the optimal focus evaluation window scale, the plane parameters of the randomly generated initial focus plane in the image space are iteratively optimized to determine the optimal focus plane, and the depth value of the pixel under the pixel index is determined according to the plane parameters of the optimal focus plane. <br> According to the initial depth map of the electrode surface of the lithium battery according to the depth value of the pixels under all pixel indexes, the confidence analysis of the initial depth map is obtained by using the grayscale intensity curve and the focus evaluation curve along the direction of the image sequence. <br> The final three-dimensional reconstruction depth map is obtained by filtering the initial depth map by the guidance map, and the three-dimensional morphology of the lithium battery electrode is obtained according to the three-dimensional reconstruction depth map and the sampling interval during hierarchical scanning. <br>;2. The three-dimensional reconstruction method of the microscopic morphology of the lithium battery electrode according to claim 1, wherein a multi-frame focusing image is obtained by layered scanning of the electrode surface of the lithium battery, comprising: <br> Taking all pixels on the focused image as the out-of-focus blurred state as the standard, the upper and lower limits of the distance range between the lens and the electrode surface of the lithium battery to be scanned are determined. <br> determine the moving step of the lens according to the number of focused images acquired and the upper and lower limits of the distance interval; <br> Based on the distance interval, the lens is moved in turn according to the movement step to obtain a multi-frame focused image by layered scanning. <br>;3. The three-dimensional reconstruction method of the microscopic morphology of the lithium battery electrode according to claim 1, wherein the multi-frame focused image is arranged parallel and evenly spaced along the optical axis direction in the image space. <br>;4. The three-dimensional reconstruction method of the microscopic morphology of the lithium battery electrode according to claim 1, wherein the optimal focus evaluation window scale is determined within the preset window scale comprising: <br> calculate the gradient matrix for each focused image of the image sequence; <br> For each focused image, a plurality of evaluation windows are drawn within the preset window scale interval range with the pixels under the pixel index as the center on the gradient matrix, and the local gradient variance of the pixel is calculated in each evaluation window. The absolute value of the difference between the local gradient variance of the adjacent evaluation window is taken as the basic element, and the element set is constructed. the optimal evaluation window scale of the pixel on the current focused image is determined according to the maximum value of the element set; <br> The window scale set is constructed according to the optimal evaluation window scale of the pixels under the pixel index on each focused image of the image sequence, and the mode in the window scale set is taken as the optimal focus evaluation window scale of the pixels under the pixel index. <br>;5. The three-dimensional reconstruction method of the microscopic topography of the lithium battery electrode according to claim 1, wherein the generation steps of the initial focusing plane randomly generated in the image space comprise: <br> randomly assign depth to pixel coordinates for pixels under the pixel index; <br> The initial plane parameters are calculated according to the pixel coordinates and randomly assigned unit normal vectors, and the initial focus plane is generated according to the initial plane parameters. <br>;6. The three-dimensional reconstruction method of the microscopic morphology of the lithium battery electrode according to claim 1, wherein iterative optimization of the plane parameters of the randomly generated initial focusing plane in the image space to determine the optimal focusing plane is carried out by using a genetic algorithm. <br>;7. The three-dimensional reconstruction method of the microscopic topography of the lithium battery electrode according to claim 1, wherein the confidence analysis of the initial depth map by using the grayscale intensity curve and the focusing evaluation curve along the direction of the image sequence to obtain a guidance diagram comprising: <br> For the depth value of pixels under the same pixel index, the grayscale value and focus evaluation value of the pixels indexed on each focused image are connected sequentially along the image sequence direction to obtain the grayscale intensity curve and the focus evaluation curve. calculate the Manhattan distance, cosine similarity and correction remainder between the grayscale intensity curve and the focus evaluation curve; the ratio of the Manhattan distance and the cosine similarity is summed with the correction remainder to obtain the confidence of the depth value under the pixel index; <br> A guide plot is obtained based on the confidence level of the depth value of the pixels under all pixel indexes. <br>;8. The three-dimensional reconstruction method of the microscopic topography of the lithium battery electrode according to claim 1, wherein the final three-dimensional reconstruction depth map is obtained by filtering the initial depth map by using the guidance map: <br> The linear correction coefficient is determined according to the grayscale value and pixel value of each pixel in the optimization area of the initial depth map. <br> The initial depth map is filtered according to the linear correction coefficient and the guidance map to obtain the final three-dimensional reconstructed depth map. <br>;9. A three-dimensional reconstruction system of lithium battery electrode microtopography, which is characterized by: <br> The scanning module is used to obtain multi-frame focused images of the electrode surface of lithium batteries by scanning the surface of lithium battery electrodes in layers. <br> The arrangement module is used to arrange the multi-frame focused images in parallel according to the scanning order to obtain the image sequence, and the pixels at the same position on the focused image of each frame of the image sequence are indexed by the same pixel; <br> The determination module, for determining the optimal focus evaluation window scale within the preset window scale range for pixels under the same pixel index in an image sequence, determining the optimal focus plane with the focus evaluation value as the optimization objective under the optimal focus evaluation window scale, and determining the depth value of the pixel under the pixel index according to the plane parameters of the optimal focusing plane; <br> constructing a module, which is used to obtain a guidance map by using the grayscale intensity curve and the focus evaluation curve along the direction of the image sequence to the initial depth map according to the depth value of the pixel index to the surface of the lithium battery electrode; <br> The reconstruction module is used for filtering the initial depth map by means of the guidance map to obtain the final three-dimensional reconstruction depth map, and the three-dimensional morphology of the lithium battery electrode is reconstructed according to the three-dimensional reconstruction depth map and the sampling interval during hierarchical scanning. <br>;10. A computer-readable storage medium on which a computer program is stored, wherein when the computer program is executed by a processor, the three-dimensional reconstruction method of the microtopography of the lithium battery electrode as described in claims 1-8 is realized. <br> | http://worldwide.espacenet.com/searchResults?ST=singleline&locale=en_EP&submitted=true&DB=worldwide.espacenet.com&query=CN121527319A
CN121528418A | ZIGONG FIRST PEOPLES HOSPITAL [--] | G16H20/13;G16H10/60;G16H50/70;Y02A90/10 | G16H20/13;G16H10/60;G16H50/70 |  | 2026-02-13 |  | Auxiliary analysis method and system for precise drug delivery of drug-resistant bacteria | The invention belongs to the technical field of medical information, and discloses a drug-resistant bacterium precise drug delivery auxiliary analysis method and system.The method comprises the steps that a microorganism submission event is responded, clinical data of a patient and a pathogen drug sensitivity report are automatically collected and integrated, and a structured electronic tracking intervention record chart is generated; based on a preset distributed node rule, multi-role real-time cooperative tracking and authority controlled interaction of pharmacists, clinicians and hospital infection specialists are realized; by integrating a standardized auxiliary evaluation panel and a pharmacy knowledge base, a pharmacist is guided to perform structured and standardized evaluation on pathogenicity and medication rationality; and performing batch analysis on archived cases by means of a preset intelligent contract rule, automatically generating a standardized report and a medication warning, and forming a management closed loop through directional pushing. According to the invention, standardization and intellectualization of the whole process from information acquisition, collaborative intervention to data analysis and utilization are realized, and the efficiency and quality of scientific management of antibacterial drugs are significantly improved. (national office) | 1. An auxiliary analysis method for precise administration of drug-resistant bacteria, wherein the method comprises the following steps: <br> S1, in response to the submission operation of microbial specimens of inpatients, the identification of the patient's test application form and the patient's identity identification are obtained in real time; <br> S2, based on the patient identity identifier, the clinical data set of the patient is extracted synchronously; <br> S3, when generating a pathogen susceptibility report containing drug resistance or special resistance markers, triggering an early warning event according to the identification of the test application form, and associating and binding the pathogen susceptibility report with the clinical data set, generating an initial intervention case data package; <br> S4, calling the standardized tracking intervention record table template, automatically filling in each data item in the initial intervention case data package to the predefined fields of the standardized tracking intervention record table template, and generating an electronic tracking intervention record table; <br> S5, assigning the electronic tracking intervention record table to the pharmacist's work queue, and based on the preset distributed node rules, the access and editing permission of the electronic tracking intervention record table are simultaneously granted to the designated physician node of the clinical department to which the patient belongs and the designated hospital infection specialist node of the hospital infection management department; <br> S6, after the electronic tracking intervention record table enters the editable state, the multi-role collaborative tracking stage is opened; <br> S7, after the end of the patient's infection treatment cycle, the pharmacist triggers the closing operation in the electronic tracking intervention record form, marks the treatment outcome, and changes the status of the electronic tracking intervention record form to a read-only archive state, and stores it in the tracking intervention case database; <br> S8, batch analysis of the archived record table in the tracking intervention case database, extracting key analysis dimension data from the archived record table through preset smart contract rules, and the smart contract rules define the fields, formats, and logical judgment conditions for data extraction. <br>;2. The method of claim 1, wherein the design and application of the standardized tracking intervention record form template described in step S4 comprises: <br> The standardized tracking intervention record table template adopts a spreadsheet form, and the interface is divided into multiple logical areas with interlocking associations. <br> The patient's basic information data area contains the fields of ward, hospitalization number, name, age, and diagnosis information; <br> The detailed data area for the detection of drug-resistant bacteria includes the date of submission, specimen type, pathogen name, resistance mechanism, and key drug susceptibility result fields, and there is a drop-down selection field for pathogenicity preliminary judgment, with options as suspected pathogenic bacteria, colonizing bacteria or contaminating bacteria. <br> The dynamic indication data area of infection dynamically links the patient's time series data through the interface, displays the change curves of body temperature, white blood cell count, C-reactive protein, and procalcitonin over time in the form of graphs, and provides text fields for linking or summarizing infection-related imaging and symptom descriptions. <br> The antimicrobial use details data area is extracted from the doctor's order system, and the list displays the name, dose, frequency, route of administration, and start and end time of the current and historical antimicrobials used, and there is a preliminary judgment field for the rationality of the drug, and the options are reasonable, need to be adjusted or unreasonable. <br> The pharmacist evaluation and recommendation data area contains several structured input components to record the pharmacist's analysis of the matching degree between infection and medication, specific medication adjustment suggestions, adjustment basis and medication education points. <br> The treatment process tracking log data area is a log panel arranged in reverse chronological order, which automatically records and displays the key operations and text notes of the patient's condition and treatment by the pharmacist, physician, and hospital supervisor, forming a complete audit trail of the treatment process. <br>;3. The method of claim 2, wherein step S6 also comprises: <br> S61a. the pharmacist activates the pathogenicity auxiliary evaluation panel linked with the detection details data area of drug-resistant bacteria and the data area of infection dynamic indications in the interface of the electronic tracking intervention record form; <br> S61b. The pathogenicity auxiliary evaluation panel first calls the preset pathogen knowledge base, automatically loads the background probability information of the microorganism as a common pathogen, conditional pathogen or common polluting bacteria according to the microorganism name in the pathogen susceptibility report, and displays it in the reference information column of the panel; <br> S61c. The pathogenicity auxiliary evaluation panel provides a standardized evaluation factor checkbox for pharmacists to check, and the evaluation factors include at least the presence of clear symptoms or signs of the infection site of the patient, the pathogen is consistent with the common pathogenic bacterial profile of the infection site, inflammatory markers are elevated before and after detection or changes synchronously with the infection process, imaging results support active infection, and the patient has not used effective antibacterial drugs against the bacteria before this detection; <br> S61d. The pathogenicity auxiliary evaluation panel has a built-in rule-based logical judgment engine, which runs a predefined judgment rule set according to the combination of judgment factors selected by the pharmacist, and the judgment rule set is defined in the form of a judgment tendency if the factors are combined; <br> S61e. the logical judgment engine outputs the running result in the form of non-mandatory suggestions and displays it as a system-assisted evaluation prompt; <br> S61f. The pharmacist selects one of the suspected pathogenic bacteria, colonizing bacteria or polluting bacteria in the drop-down selection field of the pathogenic preliminary judgment with reference to the system-assisted evaluation prompt and combines his own professional judgment, and completes manual confirmation and entry. <br>;4. The method of claim 2, wherein step S6 also comprises: <br> S62a, the pharmacist activates the medication rationality auxiliary evaluation panel linked to the antimicrobial drug use details data area and drug susceptibility results in the interface of the electronic tracking intervention record form; <br> S62b, the drug rationality auxiliary evaluation panel automatically compares the drug susceptibility results in the drug susceptibility report of the pathogen with the variety currently using antimicrobials, generates an initial drug susceptibility matching report, and identifies the sensitive, intermediary, drug resistance or untested; <br> S62C, the medication rationality auxiliary evaluation panel accesses the integrated pharmaceutical knowledge base, obtains information on the standard dosing regimen of the currently used drug, including the recommended dose range, dosing interval, infusion requirements and adjustment strategies in the event of major organ dysfunction, and displays the adjustment strategies side by side with the extracted actual medical order data; <br> S62D, the medication rationality auxiliary evaluation panel guides the pharmacist to make a step-by-step evaluation: the first step is to provide options for drug selection, to evaluate the matching degree between the current drug use and the drug sensitivity results; The second step is to provide options to evaluate the suitability of dose, route, and frequency for the dosing regimen; The third step is comprehensive evaluation, providing options to evaluate the rationality of the overall treatment plan; <br> S62e, the medication rationality auxiliary evaluation panel automatically generates a draft evaluation according to the pharmacist's selection in the aforementioned step-by-step evaluation and the recent inflammatory index trend read from the infection dynamic indication data area, comprising: drug selection based on/deviating from drug susceptibility results, the current dosing regimen compared with the standard, and recent infection indicators showing that the treatment response is effective/ineffective/uncertain; <br> S62f, the pharmacist reviews and modifies the evaluation draft, forms the final pharmacist evaluation text, fills in the pharmacist evaluation and recommendation data area, and simultaneously selects the corresponding overall evaluation grade in the preliminary judgment field of drug rationality. <br>;5. The method of claim 1, wherein in step S5, the specific implementation is as follows: <br> In the permission management module of the medical information system, an independent application role matrix is defined for the drug-resistant bacteria tracking intervention platform. <br> The application role matrix comprises at least three roles: pharmacist, physician in charge, and hospital infection specialist, each of which is configured with read and write permissions for different data areas in the electronic tracking intervention record table; <br> When the initial intervention case data package is generated, the system automatically instantiates the application role matrix according to the patient-physician association relationship and the rules of the area in charge of the hospital infection specialist, and binds the electronic tracking intervention record table with the instantiated role authority. <br>;6. The method of claim 5, wherein the method guarantees privacy security in the process of data flow, which is specifically embodied in: <br> In steps S1 to S3, the acquired patient identification is transmitted through a secure data bus on the hospital intranet, and the secure data bus adopts a transport layer encryption protocol; <br> the electronic tracking intervention record table generated in step S4, which is stored in a logically independent database partition, the access of which partition is controlled by the application role matrix and physically or logically isolated from the production database; <br> In the multi-role collaborative tracking stage described in step S6, all additions, deletions, and modifications to the record table are recorded in real time in the non-tampering operation audit log, which records the identity, time, and status of the operator before and after the modification. <br>;7. The method of claim 1, wherein step S8 specifically comprises: <br> the smart contract rules are defined in the form of executable scripts and deployed on the server side of the tracking intervention case database; <br> Rule script 1: Define the data fields and aggregation calculation methods required to extract pathogen distribution, specimen source composition, and drug resistance rate statistics in a specific period from the data area of the detection details of drug-resistant bacteria in the archived record table. <br> Rule script 2: Define the logic for extracting and correlating the treatment effect outcome data of irrational drug use cases from the preliminary judgment field of drug rationality and the treatment outcome field; <br> Rule script 3: Define the fixed template for generating report documents, including cover pages, summaries, data analysis charts, typical case analysis, core medication warning points, and improvement suggestions. <br> When the periodic analysis task is triggered, the system executes the rule scripts 1, 2, and 3 in turn, extracts the standardized data set processed by the rule from the database, fills it into the fixed template, and finally generates a composite document comprising text, tables and charts. <br>;8. The method of claim 4, wherein the method realizes the standardization and real-time sharing of pharmacist's medication guidance through system collaboration and data integration, which is specifically embodied in: <br> The electronic tracking intervention record form generated in step S4 serves as the unique and synchronous information carrier of all participating nodes to ensure that pharmacists, physicians, and hospital infection specialists make decisions and communicate based on real-time updated data; <br> the standardized evaluation options and structured text input in the pharmacist evaluation and recommendation data area, and the suggestions generated by the medication rationality auxiliary evaluation panel, forming a unified evaluation discourse system; <br> In the multi-role collaboration stage of step S6, the pharmacist's evaluation and suggestions are presented to the physician in charge in real time, and the doctor's feedback and subsequent order adjustment are also recorded in real time. <br> All archived record tables form a searchable case knowledge base, and other pharmacists refer to the evaluation and recommendation logic in historical cases when dealing with the same drug-resistant bacteria or clinical situations. <br>;9. The method of claim 1, wherein a comparative evaluation of the system operation effect, including the implementation steps of the following evaluation dimensions: <br> Operational evaluation steps: After design and deployment, a structured questionnaire is distributed to the pharmacists and physicians who use the system, and the questionnaire questions focus on the clarity of the system interface logic, the convenience of data acquisition, the efficiency of record filling, and the smoothness of the multi-role collaboration process, collect feedback and calculate the overall ease of use score. <br> Effectiveness evaluation steps: extracting the treatment outcome data of all case closure records in a specific period after the application of the system from the tracking intervention case database, comparing it with the historical data of cases tracked by traditional methods in the same period before the application of the system, and counting and comparing the difference in the proportion of cases in which infection treatment is marked as cured or effective in the two groups of data; <br> Safety evaluation steps: identifying and counting the number of mentions of recorded adverse drug reaction events or treatment-related adverse events by text mining technology from the treatment process tracking log of the electronic tracking intervention record form; Compare the incidence of the above events in the same period before and after the application of the system; <br> Efficiency evaluation steps: The median changes in the key efficiency indicators of the average hospitalization date and the average duration of antimicrobial treatment were compared and analyzed in the case group of patients with comparable drug-resistant bacterial infection before and after the application of the system. <br> Evaluation steps of quality control indicators: Collect the pharmaceutical quality control data of the hospital, compare the numerical trends of antibacterial drug use intensity, microbial inspection rate, and antimicrobial prescription pass rate in the hospital before and after the application of the system, and analyze the direction and amplitude of their changes. <br>;10. A system for the precise administration of drug-resistant bacteria, which is characterized by: <br> one or more processors; <br> memory, on which one or more programs are stored, when one or more programs are executed by one or more processors, so that one or more processors implement an auxiliary method for the precise administration of drug-resistant bacteria according to any of claims 1 to 9. <br> | http://worldwide.espacenet.com/searchResults?ST=singleline&locale=en_EP&submitted=true&DB=worldwide.espacenet.com&query=CN121528418A
CN121528857A | SAMSUNG SDI CO LTD [KR] | H01M4/13;H01M4/62;H01M10/4235;H01M10/052;H01M2004/021;H01M10/0525;H01M4/131;H01M4/139;H01M4/622;H01M10/058;H01M4/0404;H01M4/043;H01M4/133;H01M4/667;H01M50/593;Y02E60/10;H01M4/628;H01M50/586;H01M4/483;H01M4/583;H01M2004/027;H01M2004/028 | H01M4/13;H01M4/62;H01M10/052;H01M10/42 | Electrical engineering/Electrical machinery, apparatus, energy | 2026-02-13 |  | ELECTRODE FOR RECHARGEABLE LITHIUM BATTERY AND RECHARGEABLE LITHIUM BATTERY INCLUDING THE SAME | Disclosed are an electrode for a rechargeable lithium battery and a rechargeable lithium battery including the same. An electrode for a rechargeable lithium battery includes an electrode current collector, an electrode active material layer on the electrode current collector, and a coating layer at an edge of the electrode active material layer. The coating includes an impact modifier. (national office) | 1. An electrode for rechargeable lithium batteries, the electrode comprises: <br> electrode current collector; <br> electrode active material layer, on the electrode current collector; and <br> coating, at the edge of the electrode active material layer; <br> wherein the coating comprises an impact modifier. <br>;2. The electrode of claim 1, wherein the area of the coating at the edge of the electrode active material layer is less than or equal to 10% of the entire area of the electrode active material layer. <br>;3. The electrode of claim 1, wherein, in addition to the edge of the electrode active material layer, the coating is also located on the uncoated part of the electrode current collector, and the uncoated part is the area of the electrode active material layer that is not coated. <br>;4. The electrode of claim 3, wherein the area of the coating positioned on the uncoated part is within the range of 0% to 50% of the total area of the coating. <br>;5. The electrode of claim 1, wherein the impact resistance modifier comprises methacrylate-butadiene-styrene copolymer, acrylic impact modifier, acrylonitrile-butadiene-styrene copolymer, methacrylate-acrylonitrile-butadiene-styrene copolymer, ethylene-vinyl acetate copolymer, chlorinated polyethylene, acrylic-grafted chloride-chloride, and acrylic-grafted polyvinyl chloride. <br>;6. The electrode of claim 1, wherein the impact modifier is in the form of particles. <br>;7. The electrode of claim 6, wherein the average particle size D <sub>50 </sub> of the impact modifier is in the range of 100nm to 500nm. <br>;8. The electrode of claim 1, wherein the impact modifier is included in amounts in the range of 20wt% to 80wt% based on the coating of 100wt%. <br>;9. The electrode of claim 1, wherein: <br> The coating also includes binders, and: <br> The binder comprises a polymer comprising polyvinyl alcohol, carboxymethyl cellulose, hydroxypropyl cellulose, diacetylcellulose, polyvinyl chloride, carboxylated polyvinyl chloride, polyvinyl fluoride, ethylene oxide, polyvinylpyrrolidone, polyurethane, polytetrafluoroethylene, polyvinylidene fluoride, polyethylene, polypropylene, styrene-butadiene rubber, (methyl)acrylate esterified styrene-butadiene rubber, epoxy resin, (methyl)acrylic resin, polyester resin and at least one of nylon. <br>;10. The electrode of claim 1, wherein the coating also includes at least one of the electrode active substances and conductive materials. <br>;11. The electrode of claim 1, wherein the thickness of the coating is in the range of 1μm to 50μm. <br>;12. The electrode of claim 3, wherein: <br> The electrode also includes an insulating layer located on the uncoated portion of the electrode current collector that is not coated with the electrode active material layer, and <br> The insulation layer includes inorganic particles and flame retardants. <br>;13. The electrode of claim 12, wherein the insulating layer and the coating are separated from each other. <br>;14. The electrode of claim 12, wherein the insulating layer and the coating are in contact with each other. <br>;15. The electrode of claim 1, wherein: <br> when the electrode is a positive electrode, the electrode active material layer is a positive electrode active material layer, and the electrode active material layer comprises a lithium transition metal composite oxide; and <br> When the electrode is a negative electrode, the electrode active material layer is a negative electrode active material layer, and the electrode active material layer includes a carbon negative electrode active substance. <br>;16. A rechargeable lithium battery, the rechargeable lithium battery comprises: <br> positive electrode, negative electrode and electrolyte, <br> wherein at least one of the positive electrode and the negative electrode includes the electrode according to any of the claims 1 to 14. <br> | http://worldwide.espacenet.com/searchResults?ST=singleline&locale=en_EP&submitted=true&DB=worldwide.espacenet.com&query=CN121528857A
CN121528894A | QINGDAO XINZHENG LITHIUM IND CO LTD [--] | H01M4/366;H01M4/628;H01M4/525;H01M4/505;H01M4/0471;B82Y30/00;B82Y40/00;H01M10/0525;H01M2004/028;Y02E60/10 | H01M4/36;B82Y30/00;B82Y40/00;H01M4/04;H01M4/505;H01M4/525;H01M4/62;H01M10/0525 | Chemistry/Micro-structural and nano-technology;Electrical engineering/Electrical machinery, apparatus, energy | 2026-02-13 |  | Preparation method for synthesizing lithium battery positive electrode material by solvent-free solid-phase method | The invention discloses a preparation method for synthesizing a lithium battery positive electrode material by a solvent-free solid-phase method, particularly relates to the technical field of electrochemistry, and relates to the preparation method for synthesizing the lithium battery positive electrode material by the solvent-free solid-phase method. The lithium battery positive electrode material synthesized by the solvent-free solid-phase method is prepared from lithium acetate, nickel cobaltate, manganese cobaltate and a composite functional agent; the preparation raw materials of the lithium battery positive electrode material synthesized by the solvent-free solid phase method comprise the following components in parts by mass: 100 parts of lithium acetate, 74.3-97.2 parts of nickel cobaltate, 4.0-18.5 parts of manganese cobaltate and 6.8-14.6 parts of a composite functional agent, by adopting lithium acetate as a clean lithium source and combining with a solvent-free solid-phase synthesis method assisted by a composite functional agent, organic solvent pollution and harmful gas emission are eliminated from the source, and the lithium acetate is decomposed at a low temperature without solid residues by utilizing the characteristic of lithium acetate without solid residues and cooperating with a reducing atmosphere generated by decomposition of organic components in the functional agent, so that the lithium-ion battery cathode material is obtained. And the problem of pollution caused by high-temperature decomposition of the lithium salt in the traditional process is effectively avoided. (national office) | 1. A preparation method for solvent-free solid-phase synthesis of lithium battery cathode materials, which is characterized by the following steps: <br> S1. Mix lithium acetate, nickel cobaltate, manganese cobalt oxide and compound functional agent into the ball mill to control the ball material mass ratio of 20-30:1; Ball mill for 6-12h under the condition of rotation speed 300-600r/min and argon gas environment to obtain the mixture; <br> S2. Put the mixture in S1 in a tubular furnace, heat up to 200-300°C under the condition of heating rate 2-5°C/min, keep warm for 1-4h, and then heat up to 400-500°C under the condition of heating rate 1-3°C/min, keep warm for 3-6h, and obtain the precursor; <br> S3. Load the precursor obtained from S2 into the corundum crucible and place it in the microwave sintering furnace. Under the oxygen atmosphere, the precursor is heated to 750-850°C within 8 minutes under the condition of microwave power of 4-8kW, and the constant temperature reaction is 10-30 minutes at this temperature. <br> S4. Transfer the quenched material to the atmosphere sintering furnace, pass it into the SiF <sub>4 </sub> /Ar mixture with a volume concentration of 0.8%, keep it warm for 1-3 hours at a temperature of 400-500 °C, then wash it repeatedly with pure water until the filtrate conductivity is less than 5 μS/cm, and finally dry it in a vacuum drying oven at a temperature of 85 °C for 10 hours to obtain a solvent-free solid-phase synthesis of lithium battery cathode material. <br>;2. The preparation method of solvent-free solid-phase synthetic lithium battery cathode material according to claim 1, wherein: the components and mass parts of the raw materials for the preparation of the solvent-free solid-phase synthetic lithium battery cathode material are as follows: <br> 100 parts of lithium acetate, 74.3-97.2 parts of nickel cobaltate, 4.0-18.5 parts of manganese cobalt oxide and 6.8-14.6 parts of compound functional agents. <br>;3. The preparation method for synthesizing lithium battery cathode material by solvent-free solid-phase method according to claim 1, wherein: the composite functional agent is prepared by nanofiber silica, citric acid, polyethylene glycol 6000 and basic magnesium carbonate. <br>;4. The preparation method of solvent-free solid-phase synthesis of lithium battery cathode material according to claim 1, wherein: the preparation method of the compound functional agent is specifically as follows: <br> The nanofiber silica powder was injected into a mixed solvent of deionized water and anhydrous ethanol to prepare an initial suspension. The suspension is placed in an ultrasonic cell crusher, and the nano silica suspension is obtained for 30 min under the condition of power 600W and frequency 20kHz. <br> In another container, citric acid powder and polyethylene glycol 6000 were dissolved in deionized water at 60°C to prepare a clear mixed solution. Then sodium polyacrylate accounting for 0.5% of the total mass of citric acid and polyethylene glycol was added as a dispersion aid, and continued to stir until completely dissolved and uniformly dissolved to obtain a mixed solution of citric acid and polyethylene glycol. <br> The basic magnesium carbonate powder was dried at 120°C for 2h; The dried powder was put into the nano silica suspension, and then the mixed system was transferred to a high-speed shear dispersion emulsifier, and the activated composite suspension was obtained by continuous shear dispersion for 15 minutes at a rotation speed of 8000r/min. <br> Under the condition of continuous mechanical stirring of 500 r/min, the citric acid-polyethylene glycol mixed solution was passed through a constant flow pump and dropped into the activated composite suspension at a rate of 10 mL/min. After the drop is added, the whole mixing system is transferred to a high-pressure homogenizer, and the homogenization treatment is carried out at a pressure of 60MPa for 5 times before drying to obtain the compound functional agent. <br>;5. The preparation method of solvent-free solid-phase synthesis of lithium battery cathode material according to claim 1, wherein: the composite functional agent is prepared by nanofiber silica, citric acid, polyethylene glycol 6000 and basic magnesium carbonate according to a mass ratio of 4.5-6:2.5-3.5:1.4-2:0.1-0.5. <br>;6. The preparation method for synthesizing lithium battery cathode material by solvent-free solid-phase method according to claim 4, wherein: the initial suspension is an initial suspension of nanofiber-like silica powder with a solid content of 10wt%. <br>;7. The preparation method for synthesizing lithium battery cathode material by solvent-free solid-phase method according to claim 4, wherein: the mixed solvent of deionized water and anhydrous ethanol is composed of deionized water and anhydrous ethanol in a volume ratio of 3:1. <br>;8. The preparation method for synthesizing lithium battery cathode materials by solvent-free solid-phase method according to claim 4, wherein: the clarified mixing solution is a clarified mixing solution of citric acid powder and polyethylene glycol 6000 accounting for a total concentration of 25wt%. <br> | http://worldwide.espacenet.com/searchResults?ST=singleline&locale=en_EP&submitted=true&DB=worldwide.espacenet.com&query=CN121528894A
CN121528902A | SAMSUNG SDI CO LTD [KR] | H01M4/525;H01M4/131;H01M10/052;C01G53/42;H01M2004/028;C01P2004/61;C01P2004/03;C01P2004/51;C01P2006/40;Y02E60/10;C01P2004/54;C01P2002/54;C01P2004/50;H01M2004/021;H01M10/0525;C01G53/506;C01G53/40 | H01M4/525;C01G53/42;H01M4/131;H01M10/052 | Chemistry/Materials, metallurgy;Electrical engineering/Electrical machinery, apparatus, energy | 2026-02-13 |  | Positive electrode active material, method of preparing same, positive electrode including positive electrode active material, and rechargeable lithium battery | The present disclosure relates to a positive electrode active material, a method of preparing the same, a positive electrode including the positive electrode active material, and a rechargeable lithium battery. The positive electrode active material includes: a positive electrode active material including a lithium nickel-based composite oxide and having a form of secondary particles in which a plurality of primary particles aggregate, in which an average size of the primary particles measured by electron backscatter diffraction (EBSD) analysis of a cross-section of the secondary particles is about 1.05 [mu] m to about 1.5 [mu] m, the standard deviation of the size of the primary particles is less than or equal to about 0.3 [mu] m, and the average aspect ratio of the primary particles is less than or equal to about 1.7. (national office) | 1. A positive electrode active substance, comprising: secondary particles comprising lithium-nickel composite oxides, and the secondary particles have the form of aggregation of multiple primary particles, <br> wherein the average size of the primary particle is measured by electron backscatter diffraction analysis of the cross-section of the secondary particle, and the average size is 1.05μm~1.5μm, <br> The standard deviation of the size of the primary particles is less than or equal to 0.3 μm, and <br> The average length-to-diameter ratio of the primary particles is less than or equal to 1.7. <br>;2. The positive electrode active substance according to claim 1, wherein, <br> The lithium-nickel composite oxide is represented by the chemical formula 1: <br> Chemical formula 1 <br> Li <sub>a1 </sub> Ni <sub>x1 </sub> M <sup>1 </sup> <sub>y1 </sub> M <sup>2 </sup> <sub>z1 </sub> O <sub>2-b1 </sub> X <sub>b1 </sub> <br> where, in chemical formula 1, <br> 0.9≤a1≤1.2， <br> 0.8≤x1<1， <br> 0<y1≤0.2， <br> 0≤z1≤0.2， <br> 0.9≤x1+y1+z1≤1.1， <br> 0≤b1≤0.1， <br> M <sup>1 </sup> and M <sup>2 </sup> are each selected from at least one element of Al, B, Ba, Ca, Ce, Co, Cr, Cu, Fe, Mg, Mn, Mo, Nb, Si, Sn, Sr, Ti, V, W, Zn, Y and Zr, and respectively <br> X is selected from at least one element of F, P, and S. <br>;3. The positive electrode active substance of claim 1, wherein, <br> In the lithium-nickel composite oxides, based on 100 mol% of the total metal other than lithium, the amount of nickel is greater than or equal to 80 mol. <br>;4. The positive electrode active substance according to claim 1, wherein, <br> In the cross-section of a secondary particle, the ratio of the number of primary particles with a length-to-diameter ratio of 1.2~1.7 to the total number of primary particles is greater than or equal to 50%. <br>;5. The positive electrode active substance according to claim 1, wherein, <br> In a cross-section of a secondary particle, the ratio of the number of primary particles with a length-to-diameter ratio greater than or equal to 4 to the total number of primary particles is less than or equal to 10%. <br>;6. The positive electrode active substance of claim 1, wherein, <br> The average particle size D <sub>50 </sub> of the secondary particles is 8μm~20μm. <br>;7. A method for preparing positive electrode active substances, including: mixing nickel composite oxides with lithium raw materials; With <br> Heat treatment is carried out to obtain the positive electrode active material described in any of the claims 1~6. <br>;8. The method of claim 7, wherein, <br> The nickel complex oxide is represented by chemical formula 4: <br> Chemical formula 4 <br> Ni <sub>x4 </sub> M <sup>6 </sup> <sub>y4 </sub> M <sup>7 </sup> <sub>z4 </sub> O <sub>2-b4 </sub> X <sub>b4 </sub> <br> where, in chemical formula 4, <br> 0.8≤x4<1， <br> 0<y4≤0.2， <br> 0≤z4≤0.2， <br> 0.9≤x4+y4+z4≤1.1， <br> 0≤b4≤0.1， <br> M <sup>6 </sup> and M <sup>7 </sup> are each selected from at least one element of Al, B, Ba, Ca, Ce, Co, Cr, Cu, Fe, Mg, Mn, Mo, Nb, Si, Sn, Sr, Ti, V, W, Zn, Y and Zr, and <br> X is selected from at least one element of F, P, and S. <br>;9. The method of claim 7, wherein, <br> In the nickel composite oxide, based on 100 mol% of the total metal, the amount of nickel is greater than or equal to 80 mol. <br>;10. The method of claim 7, wherein, <br> The mixture of the nickel composite oxide and the lithium raw material comprises: the lithium raw material is mixed at a ratio of 0.9 moles ~ 1.2 moles of lithium for every 1 mole of total metal in the nickel composite oxide. <br>;11. The method of claim 7, wherein, <br> The heat treatment is carried out at a temperature of 600°C~800°C. <br>;12. A positive electrode, including: <br> positive electrode current collector, and <br> positive electrode active material layer, on the positive electrode current collector, <br> The positive electrode active material layer includes the positive electrode active material according to any of the claims 1~6 or the positive electrode active material prepared by the method of any of claims 7~11. <br>;13. A rechargeable lithium battery, comprising the positive electrode, negative electrode and electrolyte according to claim 12. <br> | http://worldwide.espacenet.com/searchResults?ST=singleline&locale=en_EP&submitted=true&DB=worldwide.espacenet.com&query=CN121528902A
CN121528938A | CITY COLLEGE OF HUIZHOU HUIZHOU COLLEGE OF BUSINESS [--];HUIZHOU KAIYUAN NEW ENERGY TECH CO LTD [--] | H01M6/005;H01M10/0587;H01M10/0431;Y02P70/50;Y02E60/10 | H01M6/00;H01M10/04;H01M10/0587 | Electrical engineering/Electrical machinery, apparatus, energy | 2026-02-13 |  | Winding mechanism for lithium battery roll core | The invention relates to a winding mechanism for a lithium battery roll core, and belongs to the field of lithium battery production equipment.The winding mechanism comprises a winding assembly, the winding assembly comprises a mounting part configured to rotate in the clockwise direction, and the front end of the mounting part is provided with a first station and a second station; the first station and the second station are respectively positioned on the left and right sides of the mounting part rotating shaft; cylindrical winding shafts are mounted at the first station and the second station of the mounting part; the winding shaft is configured to be capable of rotating on the mounting part in the clockwise direction; the winding machine further comprises a pressing assembly, the pressing assembly comprises a pressing strip horizontally arranged in the front-back direction, and the pressing strip is located under the second station, can move upwards to be pressed at the lower end of the peripheral face of the winding shaft located at the second station and synchronously rotates along with the winding shaft. And a cutter is arranged at the left end of the pressing strip and is configured to cut off the pole piece attached to the winding shaft at the left end of the pressing strip when the pressing strip is pressed on the circumferential surface of the winding shaft. The production efficiency can be remarkably improved. (national office) | 1. A winding mechanism for lithium battery coils, characterized by: <br> the winding assembly, comprising a mounting portion arranged as being rotated in a clockwise direction, the rotation shaft of the mounting portion is set horizontally along the front and rear directions, the front end of the mounting portion has a first station and a second station, the first station and the second station are located on the left and right sides of the rotation shaft of the mounting portion, and the center of the rotation shaft of the mounting portion is symmetrical; the first and second stations of the mounting part are equipped with a cylindrical winding shaft, and the winding shaft is set parallel to the rotation shaft of the mounting part; the winding shaft is arranged to rotate in a clockwise direction on the mounting part; <br> the pressing assembly, comprising a pressing strip arranged horizontally along the front and rear directions, the pressure strip is located directly below the second station, and is arranged to move up and press the lower end of the circumference of the winding shaft located at the second station and rotate synchronously with it; The left end of the strip is provided with a cutter, and the cutter is arranged to cut off the pole piece attached to the winding shaft at the left end of the strip when the strip is pressed on the periphery of the winding shaft. <br>;2. The winding mechanism for lithium battery coil core according to claim 1, wherein the pressure strip comprises a support strip, the upper surface of the support strip is provided with a buffer layer, the cutter is fixed on the left end of the upper surface of the support strip, and is attached to the left side wall of the buffer layer, and the blade of the cutter is flush with the upper surface of the buffer layer or is located below the upper surface of the buffer layer. <br>;3. The winding mechanism for lithium battery coil core according to claim 2, wherein the pressing assembly also comprises a connector configured to be movable forward and backward, and a mount arranged in the connection seat, the mount is configured to move up and down on the connection seat, the rear end of the mount is equipped with a mounting disc, the mounting disc is configured to rotate on the mount, and the rotation axis of the mounting disc is parallel to the rotation shaft of the mounting part, and the rotation shaft of the mounting disc is located directly below the rotation shaft of the winding shaft at the second station, and the lamination bar is fixed at the lower end of the rear side surface of the mounting disc. <br>;4. The winding mechanism for lithium battery coil core according to claim 3, wherein the pressing assembly also includes a push bar located under the pressure strip, and the push rod is configured to move up and down. <br>;5. The winding mechanism for lithium battery coil core according to claim 1 or 4, wherein a mounting groove is provided for the pressure strip around the circumference of the winding shaft, the mounting groove is arranged along the axial direction of the winding shaft, and the installation groove is provided with an underlay strip, which can be radially extended and contracted along the winding shaft by means of an elastic device; wherein, when the winding shaft is located at the second station, the mounting groove on it is located at the lower end of its circumference, and when the winding shaft is located at the first station, the mounting groove on it is located at the upper end of its circumference. <br>;6. The winding structure for lithium battery coil core according to claim 5, wherein the elastic device comprises a limit plate fixed at the upper end of the butt strip and a plating of cylindrical springs fixed on the upper surface of the limit plate, the side wall of the mounting groove is provided with an annular limit groove corresponding to the limit plate, the edge of the limit plate extends into the annular limit groove, and the top end of the cylindrical spring is fixedly connected with the top of the mounting groove, and when the limiting plate is adjacent to the upper end of the annular limiting groove, the lower surface of the butting strip is located on the same circumferential surface as the circumference of the winding shaft. <br>;7. The winding structure for lithium battery coil core according to claim 3, wherein it also includes a control device, the control device is configured to control the rotation of the mounting part and the winding shaft, and is also configured to control the forward and backward movement of the connecting seat and the up and down movement of the mount. <br>;8. The winding structure for lithium battery coil core according to claim 1, wherein it also includes a feeding portion, the feeding part comprises two conveying rollers arranged up and down, and the conveying gap for conveying the pole pieces is formed between the two conveying rollers; The horizontal height of the conveying gap is lower than the horizontal height of the lower end of the winding shaft. <br> | http://worldwide.espacenet.com/searchResults?ST=singleline&locale=en_EP&submitted=true&DB=worldwide.espacenet.com&query=CN121528938A
CN121529005A | DALIAN CBAK POWER BATTERY CO LTD [--] | H01M10/0566;H01M10/0567;H01M10/0568;H01M10/0569;H01M10/0525;H01M10/052;H01M2300/0037;Y02E60/10 | H01M10/0566;H01M10/052;H01M10/0525;H01M10/0567;H01M10/0568;H01M10/0569 | Electrical engineering/Electrical machinery, apparatus, energy | 2026-02-13 |  | Lithium battery electrolyte | A lithium battery electrolyte relates to the technical field of battery electrolytes, the electrolyte is composed of an organic solvent, a compound lithium salt, a magnesium-based bifunctional additive and fluoroethylene carbonate, the organic solvent is a compound system of cyclic carbonate and chain carbonate, the compound lithium salt can promote adsorption of the magnesium-based additive on the surface of a positive electrode, and the lithium salt can promote adsorption of the magnesium-based additive on the surface of the negative electrode. The magnesium-based bifunctional additive can chelate iron ions through amino alcohol ligand and release ions to be embedded into positive crystal lattices, fluoroethylene carbonate can form a compact interfacial film on a negative electrode, and the magnesium-based bifunctional additive and fluoroethylene carbonate form a positive-negative electrode double-interface protection system. The electrolyte can effectively inhibit the abnormal side reaction of the electrolyte, improve the cycling stability and high-temperature storage performance of the battery and prolong the service life of the battery. (national office) | 1. A lithium battery electrolyte, which is characterized by: organic solvent, compound lithium salt, magnesium-based bifunctional additive and fluorovinyl carbonate, each component is calculated according to the mass percentage, organic solvent 75-88%, compound lithium salt 10-20%, magnesium-based bifunctional additive 2-8%, fluorovinyl carbonate 1-3%; <br> The organic solvent is a compound system of cyclic carbonate and chain carbonate, and the mass ratio of cyclic carbonate to chain carbonate is 15-30:70-85; <br> The compound lithium salt is a combination of lithium hexafluorophosphate and lithium difluorosulfonimide, and the mass ratio of lithium hexafluorophosphate to lithium difluorosulfonimide is 85-95:5-15, and the total molar concentration of the compound lithium salt in the electrolyte is 1.0-1.2M; <br> The magnesium-based bifunctional additive is selected from one or more of magnesium acetate monoethanolamine, magnesium acetate diethanolamine, magnesium acetate triethanolamine, and the amino alcohol-containing ligand can be chelated by the coordination site, and can release the positive crystal lattice embedded in the lithium battery; <br> The fluorinated vinyl carbonate ester can form a dense interface film at the negative electrode, and the positive electrode protection effect with the magnesium-based bifunctional additive constitutes a positive and negative electrode dual interface protection system. <br>;2. The lithium battery electrolyte according to claim 1, wherein: the cyclic carbonate is selected from one or two of vinyl carbonate and propylene carbonate, and the mass of cyclic carbonate in the electrolyte accounts for 12-25%. <br>;3. The lithium battery electrolyte according to claim 1, wherein: when the cyclic carbonate is a compound system of vinyl carbonate and propylene carbonate, and the mass ratio of vinyl carbonate and propylene carbonate is 2:1, and the total mass of the two in the electrolyte accounts for 18%. <br>;4. The lithium battery electrolyte according to claim 1, wherein: the chain carbonate is compounded with methyl carbonate and methyl ethyl carbonate according to a mass ratio of 3:2, and the mass ratio of chain carbonate in the electrolyte is 60-75%. <br>;5. The lithium battery electrolyte according to claim 1, wherein: the mass ratio of lithium hexafluorophosphate to lithium difluorosulfonimide in the compound lithium salt is 10:1, the mass ratio of lithium difluorosulfonimide in the compound lithium salt is 5-15%, and lithium difluorosulfonimide can promote the adsorption of magnesium-based bifunctional additives on the surface of the lithium iron phosphate cathode. <br>;6. The lithium battery electrolyte according to claim 1, wherein: when the magnesium-based bifunctional additive is a single magnesium acetate monoethanolamine, its mass proportion in the electrolyte is 0.8%-3%; When combined with other magnesium acetate-ethanolamine complexes, the mass ratio of magnesium acetate monoethanolamine was 0.3%-1.5%, and the monoethanolamine ligand contained in it could achieve coordination chelation. <br>;7. The lithium battery electrolyte according to claim 1, wherein: when the magnesium-based bifunctional additive is a single magnesium acetate diethanolamine, its mass proportion in the electrolyte is 0.8%-3%; When combined with other magnesium acetate-ethanolamine complexes, the mass proportion of magnesium acetate diethanolamine is 0.5%-2%, and the diethanolamine ligand contained in it can achieve coordination chelation. <br>;8. The lithium battery electrolyte according to claim 1, wherein: when the magnesium-based bifunctional additive is a single magnesium acetate triethanolamine, its mass proportion in the electrolyte is 0.8%-3%; When combined with other magnesium acetate-ethanolamine complexes, the mass proportion of magnesium triethanolamine acetate is 0.2%-1.5%, and the triethanolamine ligand contained in it can achieve coordination chelation. <br>;9. The lithium battery electrolyte according to claim 1, wherein: the mass ratio of the fluorovinyl carbonate and magnesium-based bifunctional additive is 1.3-1.6:1. <br>;10. The lithium battery electrolyte according to claim 1, wherein: when the magnesium-based bifunctional additive is a ternary compound system of magnesium acetate monoethanolamine, magnesium diethanolamine acetate and magnesium acetate triethanolamine, wherein the mass of magnesium acetate monoethanolamine accounts for 0.3%-1.5%, magnesium diethanolamine acetate accounts for 0.5%-2%, and magnesium triethanolamine acetate accounts for 0.2%-1.5%, and the three complexes can synergistically achieve chelating and the stability of the cathode lattice through different coordination forms. <br> | http://worldwide.espacenet.com/searchResults?ST=singleline&locale=en_EP&submitted=true&DB=worldwide.espacenet.com&query=CN121529005A
CN121529009A | SAMSUNG SDI CO LTD [KR] | C07D317/36;H01M10/0567;H01M10/052;H01M10/0525;H01M10/4235;H01M2300/0025;Y02E60/10;H01M2004/027;H01M4/364;H01M2300/0051;H01M2004/028;H01M2300/0037;H01M4/387;H01M4/525;H01M4/386;H01M4/583;H01M10/0569;H01M10/0568;H01M4/587;C07D317/38;C07D317/40;H01M4/131;H01M4/133;H01M4/134 | H01M10/0567;C07D317/36;H01M10/052;H01M10/0525;H01M10/42 | Chemistry/Organic fine chemistry;Electrical engineering/Electrical machinery, apparatus, energy | 2026-02-13 |  | Cyclic carbonate-based compound, electrolyte for rechargeable lithium battery, and rechargeable lithium battery including same | The present application relates to a cyclic carbonate-based compound, an electrolyte for a rechargeable lithium battery, and a rechargeable lithium battery including the electrolyte. The rechargeable lithium battery includes: a positive electrode including a positive electrode active material; a negative electrode including a negative electrode active material; and an electrolyte for a rechargeable lithium battery. The electrolyte comprises a non-aqueous organic solvent, a lithium salt and an additive. The additive comprises a cyclic carbonate compound, and the cyclic carbonate compound comprises an azide-containing group. (national office) | 1. An electrolyte for rechargeable lithium batteries, including: <br> non-aqueous organic solvents; <br> lithium salts; With <br> additives, <br> The additive comprises cyclic carbonate compounds, and the cyclic carbonate compounds comprise azide-containing groups. <br>;2. The electrolyte of claim 1, wherein the azide group containing the azide group is an azide group or a substituted or unreplaced C1~C4 alkyl azide group, <br> The term "substitution" means that at least one hydrogen of a substituent or compound is substituted by: deuterium, halogen, hydroxy, amino, C1~C30 amino group, nitro group, C1~C40 methyl group, C1~C30 alkyl group, C1~C10 alkyl methyl silyl, C6~C30 aryl methyl silyl, C3~C30 naphthenic alkyl group, C3~C30 heterocyclic alkyl group, C6~C30 aryl group, C2~C30 heteroaryl group, C1~C20 alkoxy group, C1~C10 fluoroalkyl group, cyano and/or a combination thereof. <br>;3. The electrolyte of claim 1, wherein the cyclic carbonate compound is represented by chemical formula 1 or chemical formula 2: <br> Chemical formula 1 <br> <br> In chemical formula 1, <br> n is an integer of 2~5, <br> R <sub>1 </sub> is independently hydrogen, substituted or unsubstituted C1~C10 alkyl group, substituted or unsubstituted C2~C10 alkene group, substituted or unsubstituted C2~C10 alkyne group or the azide-containing group, <br> R1 is the same or different from each other independently, and <br> at least one of R <sub>1 </sub> is the azide-containing group, <br> Chemical formula 2 <br> <br> In chemical formula 2, <br> m is an integer of 0~3, <br> z is an integer of 0~3, <br> The sum of m and z is an integer equal to or less than 3, <br> R <sub>2 </sub> is independently hydrogen, substituted or unsubstituted C1~C10 alkyl groups, substituted or unsubstituted C2~C10 alkene groups, substituted or unsubstituted C2~C10 alkyne groups, or the azide-containing groups, <br> R2 are each independently identical or different from each other, and <br> At least one of R <sub>2 </sub> is the azide-containing group. <br>;4. The electrolyte of claim 3, wherein <br> n is 2 or 3, and <br> The sum of m and z is an integer equal to or less than 1. <br>;5. The electrolyte of claim 3, wherein <br> n is 2, and <br> m and z are 0. <br>;6. The electrolyte of claim 3, wherein <br> R <sub>1 </sub> is independently hydrogen, substituted or unsubstituted C1~C5 alkyl group, substituted or unsubstituted C2~C5 alkyl group, substituted or unsubstituted C2~C5 alkyl group or the azide-containing group, and <br> R <sub>2 </sub> is independently hydrogen, substituted or unsubstituted C1~C5 alkyl groups, substituted or unsubstituted C2~C5 alkene groups, substituted or unsubstituted C2~C5 alkyne groups, or the azide-containing groups. <br>;7. The electrolyte of claim 3, wherein <br> R1 is independently hydrogen or the azide-containing group, and <br> R2 is independently hydrogen or the azide-containing group. <br>;8. The electrolyte of claim 3, wherein the cyclic carbonate compound is represented by the chemical formula 1-1 or the chemical formula 2-1, <br> Chemical formula 1-1 <br> <br> Chemical formula 2-1 <br> <br>;9. The electrolyte of claim 1, wherein the additive exists in the amount of 0.01 weight part ~ 5 weight parts relative to the electrolyte of 100 weight parts. <br>;10. The electrolyte of claim 1, wherein the non-aqueous organic solvent comprises a cyclic carbonate solvent, and <br> wherein relative to the non-aqueous organic solvent with a volume of 100 parts, the cyclic carbonate solvent exists in the amount of 5 volumes ~ 50 volumes. <br>;11. The electrolyte of claim 1, wherein the lithium salt comprises a lithium salt selected from LiPF <sub>6 </sub> , LiBF <sub>4 </sub> , LiSbF <sub>6 </sub> , LiAsF <sub>6 </sub> , LiClO <sub>4 </sub> , LiAlO <sub>2 </sub> , LiAlCl <sub>4 </sub> , LiPO <sub>2 </sub> F <sub>2 </sub> , LiCl、LiI、LiN(SO <sub>3 </sub> C <sub>2 </sub> F <sub>5 </sub> ) <sub>2 </sub> 、Li(FSO <sub>2 </sub> ) <sub>2 </sub> N、LiC <sub>4 </sub> F <sub>9 </sub> SO <sub>3 </sub> 、LiN(C <sub>x </sub> F <sub>2x+ 1 </sub> SO <sub>2 </sub> ) (C <sub>y </sub> F <sub>2y+1 </sub> SO <sub>2 </sub> ), lithium trifluoromethanesulfonate, lithium tetrafluoroethonate, lithium difluoro(oxalate) borate, lithium difluorobis(oxalate) phosphate, and bis(oxalate) lithium borate, where x and y are integers of 1~20. <br>;12. The electrolyte of claim 1, wherein the concentration of the lithium salt is in the range of 0.1M~2.0M. <br>;13. A cyclic carbonate compound, denoted by chemical formula 1 or chemical formula 2: <br> Chemical formula 1 <br> <br> In chemical formula 1, <br> n is an integer of 2~5, <br> R <sub>1 </sub> is independently hydrogen, substituted or unsubstituted C1~C10 alkyl groups, substituted or unsubstituted C2~C10 alkene groups, substituted or unsubstituted C2~C10 alkyne groups or azide-containing groups, <br> R1 is the same or different from each other independently, and <br> at least one of R <sub>1 </sub> is the azide-containing group, <br> Chemical formula 2 <br> <br> In chemical formula 2, <br> m is an integer of 0~3, <br> z is an integer of 0~3, <br> The sum of m and z is an integer equal to or less than 3, <br> R <sub>2 </sub> is independently hydrogen, substituted or unsubstituted C1~C10 alkyl groups, substituted or unsubstituted C2~C10 alkene groups, substituted or unsubstituted C2~C10 alkyne groups, or the azide-containing groups, <br> R2 are each independently identical or different from each other, and <br> At least one of R <sub>2 </sub> is the azide-containing group. <br>;14. The cyclic carbonate compound of claim 13, wherein the azide-containing group is an azide group or a substituted or unsubstituted C1~C4 alkyl azide group. <br>;15. The cyclic carbonate compound of claim 13, wherein the cyclic carbonate compound is represented by the chemical formula 1-1 or the chemical formula 2-1, <br> Chemical formula 1-1 <br> <br> Chemical formula 2-1 <br> <br>;16. A rechargeable lithium battery, including: <br> positive electrode, including positive electrode active substance; <br> negative electrodes, including negative electrode active substances; With <br> The electrolyte for rechargeable lithium batteries as described in any of claims 1 to 12. <br>;17. The rechargeable lithium battery of claim 16, wherein the positive electrode active material comprises a lithium composite oxide represented by chemical formula 3: <br> Chemical formula 3 <br> Li <sub>x </sub> M <sup>1 </sup> <sub>y </sub> M <sup>2 </sup> <sub>z </sub> M <sup>3 </sup> <sub>1-y-z </sub> O <sub>2-a </sub> X <sub>a </sub> ， <br> In chemical formula 3, 0.5≤x≤1.8, 0≤a≤0.05, 0<y≤1,0≤z≤1, and 0<y+z≤1, <br> M <sup>1 </sup> , M <sup>2 </sup> and M <sup>3 </sup> each independently include at least one of Ni, Co, Mn, Al, B, Ba, Ca, Ce, Cr, Fe, Mo, Nb, Si, Sr, Mg, Ti, V, W, Zr, Y and La, and <br> X includes at least one element selected from F, S, P, and Cl. <br>;18. The rechargeable lithium battery of claim 17, wherein, in the chemical formula 3, M <sup>1 </sup> is Ni. <br>;19. The rechargeable lithium battery of claim 16, wherein the negative electrode active material comprises a carbon negative electrode active material, a Si negative electrode active material, an Sn negative electrode active material or a combination thereof. <br>;20. The rechargeable lithium battery of claim 19, wherein the active material of the Si class negative electrode is a silicon-carbon complex. <br> | http://worldwide.espacenet.com/searchResults?ST=singleline&locale=en_EP&submitted=true&DB=worldwide.espacenet.com&query=CN121529009A
CN121529018A | HUBEI XIONGTAO LITHIUM BATTERY CO LTD [--] | H01M10/058;H01M10/052;H01M10/0404;H01M50/264;Y02E60/10;Y02P70/50 | H01M10/058;H01M10/04;H01M10/052;H01M50/264 | Electrical engineering/Electrical machinery, apparatus, energy | 2026-02-13 |  | Positioning device for assembling lithium battery | The invention provides a positioning device for lithium battery assembly, and belongs to the technical field of lithium battery assembly.The positioning device comprises a rack and a positioning mechanism arranged on the rack, the rack is provided with an assembly mechanism used for loading a lithium battery into a shell, the positioning mechanism comprises conveying belts symmetrically arranged on the two sides of the rack, and the two ends of the rack are symmetrically provided with fixing blocks; a guide sliding rod is arranged between the two fixing blocks at the same end, symmetrically-distributed positioning plates are slidably connected to the positions, close to the conveying belts, between the two guide sliding rods, and a synchronous driving assembly used for driving the two positioning plates on the same side to synchronously move in the same direction or in the opposite directions is further arranged on the rack. By means of the positioning mechanism, accurate guiding and positioning of the shell and the lithium battery are achieved, a new lithium battery can be accurately clamped while the current lithium battery is released to the shell, continuous operation is achieved, it is guaranteed that shell positioning and lithium battery clamping are conducted synchronously, and after assembly is completed, the next assembly is in place immediately without idle stroke waiting. (national office) | 1. A positioning device for lithium battery assembly, wherein: comprising a frame (100) and a positioning mechanism arranged therein, the frame (100) is provided with an assembly mechanism for loading the lithium battery into the shell, the positioning mechanism comprises a conveyor belt (200) symmetrically arranged on both sides of the frame (100), both ends of the frame (100) are symmetrically provided with a fixing block (201), and a guide slider (202) is provided between the two fixing blocks (201) at the same end, The two guide sliders (202) are sliding and connected to each conveyor belt (203) with a symmetrically distributed positioning plate (203), and the frame (100) is also provided with a synchronous driving assembly for driving two positioning plates (203) on the same side to move synchronously in opposite directions or opposites. <br>;2. The positioning device for lithium battery assembly according to claim 1, wherein: the synchronous driving assembly comprises a mounting plate (204) symmetrically arranged on the frame (100), two mounting plates (204) are rotated and connected with a two-way screw (205), the two ends of the two-way screw (205) are respectively connected with the thread of the thread set corresponding on the two adjacent positioning plates (203) on the same side, and the two two-way screw screws (205) are fixedly connected between them. <br>;3. The positioning device for lithium battery assembly of claim 1, wherein: the assembly mechanism comprises a power frame (300) set on a frame (100), an electric telescopic rod (301) is provided on the power frame (300), the telescopic end of the electric telescopic rod (301) is provided with a fixed cylinder (302), the fixed cylinder (302) is rotating and connected with a rotating plate (303), and both ends of the rotating plate (303) are provided with a mounting cavity (304), The mounting cavity (304) is provided with a plurality of chutes (305) distributed in a ring on the wall at one end of the electric telescopic rod (301), the chute (305) is sliding connected with a slider (306), the slider (306) is provided with a splint (307) through a buffer piece on the slider (306), and the rotating plate (303) is provided with a synchronous moving assembly for driving the synchronous movement of the cleattic plate (307) The fixed cylinder (302) is also provided with a rotating part for driving the rotating plate (303) and its appendage mechanism. <br>;4. The positioning device for lithium battery assembly of claim 3, wherein: the synchronous moving assembly comprises a rotating plate (400) connected to the installation cavity (304) by rotating separately, and a plurality of transmission notches (401) distributed in a ring pattern are provided at the edge of the rotating plate (400), and the slider (306) is provided with a bump (402), and the convex column (402) is respectively sliding connected with the transmission notch (401) adjacent on the same side. <br>;5. The positioning device for lithium battery assembly of claim 4, wherein: the synchronous moving assembly also comprises a drive rod (403) connected between two mounting cavities (304) by rotating, the bevel tooth ring (404) is provided at both ends of the drive rod (403), bevel gears (405) are provided at the upper shaft of the rotating plate (400), and the bevel gears (405) are respectively meshed and connected with the bevel tooth ring (404) adjacent on the same side, The small end of the bevel ring (404) is in the opposite direction. <br>;6. The positioning device for assembling a lithium battery according to claim 5, wherein: the synchronous moving assembly also comprises a motor (406) set on a rotating plate (303), and the output shaft of the motor (406) is fixedly connected with one end of the driving rod (403). <br>;7. The positioning device for lithium battery assembly of claim 3, wherein: the buffer member comprises a guide groove (500) arranged on a slider (306), the cleat (307) is respectively sliding connected to the guide groove (500) adjacent to the same side, and a spring (501) is provided between the outer side of the splint (307) and the guide groove (500) in which it is located. <br>;8. The positioning device for lithium battery assembly as claim 3, wherein: the rotating part comprises a worm gear (600) arranged at the upper end of the outer arc surface of the rotating plate (303), and the fixed cylinder (302) is rotated and connected with a worm gear (601), and the worm gear (601) is meshed and connected with the worm gear (600). <br>;9. The positioning device for assembling a lithium battery according to claim 8, wherein: the rotating part also includes a motor two (602) set on the outer arc surface of the fixed cylinder (302), and the output shaft of the motor two (602) is fixedly connected with one end of the worm (601). <br>;10. The positioning device for lithium battery assembly of claim 3, wherein: the guide frame (700) is sliding connected to the power frame (300), and the lower end of the guide frame (700) is fixedly connected at the vertical angle of the fixed cylinder (302) and the telescopic end of the electric telescopic rod (301). <br> | http://worldwide.espacenet.com/searchResults?ST=singleline&locale=en_EP&submitted=true&DB=worldwide.espacenet.com&query=CN121529018A
CN121529029A | FENSHI HIGH END EQUIPMENT MFG JIANGSU CO LTD [--] | A62C3/16;H01M10/425;H01M10/48;H01M10/486;H01M10/633;H01M2010/4271;Y02E60/10 | H01M10/42;A62C3/16;H01M10/48;H01M10/633 | Chemistry/Environmental technology;Electrical engineering/Electrical machinery, apparatus, energy | 2026-02-13 |  | Lithium battery early thermal runaway early warning management system based on temperature detection | The invention discloses a lithium battery early-stage thermal runaway early warning management system based on temperature detection, and relates to the technical field of lithium battery thermal runaway management, and the system comprises a data collection module which collects fire related data in real time through a sensor array; the data processing module is used for analyzing the collected data flow in real time; the disaster prediction module is used for inputting the processed data into a model for prediction; the grading early warning module performs self-adaptive grading on the disaster situation according to the predicted data trend in combination with the comprehensive disaster situation index; the task generation module generates a corresponding task chain according to the grading result; the fire extinguishing execution module starts a liquid nitrogen fire extinguishing unit according to the execution command; the disaster tracing module is responsible for recording operation logs of the whole system module. The technical problems that an existing thermal runaway management system of the lithium battery cabin cannot perform early warning on early-stage thermal runaway, and fire spreading cannot be blocked in time when thermal runaway occurs can be solved. (national office) | 1. An early thermal runaway early warning management system for lithium batteries based on temperature detection, which is characterized by: <br> Data acquisition module: real-time collection of fire-related data through sensor arrays, and encrypted and transmitted data to the cloud through the Internet of Things; <br> Data processing module: used for real-time analysis of the collected data stream, efficient extraction of effective information in the data stream through data processing, and improvement of the operation efficiency of the overall system; <br> Disaster prediction module: used to input the processed data into the model for prediction, and generate a prediction report of future disasters based on the output results; <br> Hierarchical early warning module: according to the predicted data trend combined with the comprehensive disaster index, the disaster situation is divided into adaptive levels; <br> Task generation module: Generate the corresponding task chain according to the results of hierarchical division, and convert the task chain into execution commands. <br> Fire extinguishing execution module: start the liquid nitrogen fire extinguishing unit according to the execution command to quickly extinguish the fire generated; <br> Disaster Traceability Module: Responsible for recording the operation log of the entire system module and analyzing the cause of the disaster by analyzing the log data. <br>;2. The lithium battery early thermal runaway early warning management system based on temperature detection as of claim 1, wherein the data acquisition module collects fire-related data in real time through a sensor array, and encrypts and transmits the data to the cloud through the Internet of Things, wherein: <br> the sensor array comprises a numerical sensor and an image sensor, the numerical sensor comprises a temperature and humidity sensor and a gas sensor, and the image sensor comprises a thermal imaging sensor and a visible light sensor; <br> The encryption process of the numerical sensor collecting data is as follows: fusing the numerical data of multiple sampling cycles, its corresponding timestamps, and device identifiers into one data packet, encrypting the entire data packet and generating a message authentication code; <br> The encryption process of the image sensor data acquisition is as follows: two consecutive frames of image data are used as an independent load, only the load part of the image data is encrypted, and the image header information is retained for network transmission and scheduling. <br>;3. The lithium battery early thermal runaway early warning management system based on temperature detection as claim 1, wherein the data processing module is used for real-time analysis of the collected data stream, and the effective information in the data stream is efficiently extracted through data processing, so as to improve the operation efficiency of the overall system, wherein: <br> The data processing module performs semantic understanding of the high-dimensional visual data of the image data stream by calling the preset lightweight multimodal large model, and compresses the understood high-dimensional visual data into a low-dimensional semantic token sequence, so as to realize the intelligent compression of the image data. <br> The data processing module adopts the Kalman filter algorithm to optimize the collected numerical data, and reduces the fluctuations and errors caused by environmental noise and electromagnetic interference. <br> The data processing unit maps the standardized point set representation of the numerical sensor and the semantic token sequence of the visual data to a unified feature space through an asymmetric dense projection network, and generates a deeply fused multimodal feature representation through a gated fusion mechanism; <br> The gating fusion mechanism comprises computational fusion gating, execution weighted fusion, and residual connection, and the calculation fusion gating steps are: learning the fusion weight of each feature dimension based on the splicing numerical enhancement feature and the visual enhancement feature, and the execution of the weighted fusion step is as follows: dynamically weighting the sum of the numerical enhancement features and the visual enhancement features according to the fusion weight; The steps of the residual connection mechanism are as follows: the original projection feature and the fusion feature are weighted combined, and the unique information of each modality is retained. <br>;4. The early thermal runaway early warning management system for lithium batteries based on temperature detection as claim 1, wherein the disaster prediction module is used for inputting the processed data into the model for prediction, and generating a prediction report of future disaster situation according to the output results, wherein: <br> The disaster prediction module predicts the trend of changes in key indicators of disaster situation in the next 30 minutes by inputting the multimodal feature representation into the time series prediction model; <br> The timing prediction model adopts a layered spatiotemporal Transformer architecture, comprising a local timing encoder, a spatial relationship encoder, and a global spatiotemporal fusion device, the local timing encoder is used to capture the high-frequency and short-term dynamics of a single sensor node, and the spatial relational encoder is used to model the spatial dependence between nodes based on the graph attention mechanism; The global space-time fusion device integrates local temporal features and global spatial context through a cross-scale attention mechanism to form a unified scene understanding. <br> The disaster prediction module calculates and outputs the uncertainty interval of the prediction trend based on the Bayesian state space model, and generates a disaster prediction report according to the prediction trend and uncertainty. <br> The calculation process of the uncertainty interval is as follows: by propagating the same input sequence multiple times forward, and activating dropout in each layer of the neural network, and obtaining the prediction trajectory of the T group of key indicators of the future disaster through T random forward propagation, and calculating the expected value, variance and quantile of each prediction time step according to the distribution of the T group trajectory, so as to obtain the prediction interval at the specified confidence level; <br> The prediction interval is decomposed into cognitive uncertainty and contingent uncertainty by uncertainty, the cognitive uncertainty is measured by calculating the output variance caused by the randomness of the model parameters in the forward propagation of T times, and the accidental uncertainty is measured by calculating the noise variance inherent in the data itself. <br>;5. The disaster prediction module of claim 4 is used for inputting the processed data into the model for prediction, and generating a forecast report of future disaster conditions according to the output results, wherein: <br> The disaster prediction report generation steps are as follows: constructing an uncertainty-aware report generation template library, and each template is reserved for inserting quantitative prediction values, uncertainty intervals, confidence levels, trend qualitative words, and dynamically selecting the most matching template from the template library according to the severity of the forecast trend, the level of uncertainty and the main source of uncertainty, and filling the results of step uncertainty interval and uncertainty decomposition into the variable slots of the template, Automatically generate the final natural language disaster prediction report. <br>;6. The early thermal runaway early warning management system for lithium batteries based on temperature detection as claim 1, wherein the hierarchical early warning module adaptively divides the disaster situation according to the predicted data trend combined with the comprehensive disaster index, wherein <br> The hierarchical early warning module uses an adaptive clustering model to divide the disaster level according to the comprehensive disaster index and the prediction trend, and the division steps of the adaptive clustering model are as follows: by using the Gaussian mixed model to carry out unsupervised clustering of the comprehensive disaster index and the future short-term prediction trend, and dynamically determines the boundary threshold of different disaster levels according to the clustering results and the type of the situation; <br> The comprehensive disaster index is obtained by constructing a multi-dimensional parameter set comprising the fire potential factor in the cabin, the surrounding environment factor, the battery density factor and the asset impact factor, and the weighted fusion of each factor and its corresponding dynamic weight coefficient, and combined with the diffusion coefficient. <br>;7. The early thermal runaway early warning management system for lithium batteries based on temperature detection as claim 1, wherein the task generation module generates a corresponding task chain according to the hierarchical division results, and converts the task chain into an execution command, wherein: <br> The task generation module is based on the constructed emergency task knowledge graph, generates the optimal task chain corresponding to the disaster level through a resource game algorithm, the emergency task knowledge graph node represents the task unit, and the logic and resource correlation relationship between the tasks are characterized; <br> The generation process of the task chain is as follows: after receiving the determined disaster level, combined with the real-time system resource status, the Monte Carlo tree search algorithm is used to search in the knowledge graph, and by evaluating the execution success rate, resource conflict and total time consumption of different task sequences, the task chain with the highest success probability is finally output as the execution scheme. <br>;8. The early thermal runaway early warning management system for lithium batteries based on temperature detection as claim 1, wherein the fire extinguishing execution module starts the liquid nitrogen fire extinguishing unit according to the execution command to quickly extinguish the fire generated, wherein: <br> The liquid nitrogen fire extinguishing unit comprises: comprising a bottom plate (1) and a liquid nitrogen tank (2) and a high-pressure nitrogen cylinder (6), the upper end of the liquid nitrogen tank (2) is equipped with a liquid nitrogen recovery device (3), the liquid nitrogen recovery device (3) is provided with an outlet pipe (4) on one side near the principle gas storage cylinder, the rear end of the liquid nitrogen recovery device (3) is provided with an inlet pipe (5), the outlet pipe (4) and the inlet pipe (5) are respectively connected to the liquid inlet and outlet port of the liquid nitrogen nozzle (13), and the high-pressure nitrogen cylinder (6) is provided with a plurality, and a pressure buck valve (9) is provided on the top, the pressure relief valve (9) is connected to each other through a busbar (7), the busbar (7) is provided with a medium pressure solenoid valve (8) corresponding to the pressure buck valve (9), the port of the combiner pipe (7) is connected with the valve assembly (10) on the liquid nitrogen tank (2) through the intake pipe, the valve assembly (10) is installed with a pressure gauge (12), and the rear end of the valve assembly (10) is provided with an exhaust port (11), The liquid nitrogen sprinkler head (13) is equipped with a control assembly (14). <br>;9. The fire extinguishing execution module of claim 8 starts the liquid nitrogen fire extinguishing unit according to the execution command to quickly extinguish the resulting fire, wherein: <br> the liquid nitrogen fire extinguishing unit receives the task in real time through the Internet of Things, and can realize the active and passive opening function, pulse spraying and continuous spraying function, and delayed eruption function through the control component 14; <br> The active start function is triggered by the warning level, when the system is high-level early warning, the active start sprinkler realizes the smooth flow of the liquid nitrogen transport pipeline, if the system active start function fails, the sprinkler still has a passive start function, and when the preset temperature is reached, the nozzle starts, and can still ensure the smooth flow of the liquid nitrogen transport pipeline; <br> The pulse spraying and continuous spraying functions judge the spraying strategy through the risk situation, and execute the pulse spraying strategy when a high-level warning is generated, and execute the continuous spraying strategy if the high-level warning is not lifted within five minutes; <br> The delayed eruption function judges the delay timeliness according to the personnel information, triggers the buzzer when a high-level warning is generated and delays 30s to start the eruption program. <br>;10. The lithium battery early thermal runaway early warning management system based on temperature detection as claim 1, wherein the disaster traceability module is responsible for recording the operation log of the entire system module, and analyzing the cause of the disaster by analyzing the log data, wherein: <br> The disaster traceability module constructs an event knowledge graph of internal causality and temporal relationship based on the recorded multi-dimensional heterogeneous data stream, and the multi-dimensional heterogeneous data stream comprises the operation status log and performance index data generated by each module, the original data snapshot of the sensor corresponding to the key decision point, the user operation audit trace, and the context data of the internal environment of the battery compartment. <br> The event knowledge graph is used as a priori structure, integrating a causal inference model, inputting the observed anomaly phenomenon after the disaster occurs, and automatically calculating and locating the root cause nodes. <br> The disaster traceability module can carry out immersive exploration and review analysis of multi-dimensional heterogeneous data flows, event knowledge graphs, and causal inference results by providing an interactive visual traceability interface. <br> | http://worldwide.espacenet.com/searchResults?ST=singleline&locale=en_EP&submitted=true&DB=worldwide.espacenet.com&query=CN121529029A
CN121529040A | STATE POWER INVEST GROUP QINGHAI PHOTOVOLTAIC INDUSTRY INNOVATION CENTER CO LTD [--] | H01M10/486;Y02E60/10 | H01M10/48 | Electrical engineering/Electrical machinery, apparatus, energy | 2026-02-13 |  | High-emissivity identification and distance measurement method for lithium battery infrared thermal imaging identification and application of high-emissivity identification and distance measurement method | The invention discloses a high-emissivity identification for lithium battery infrared thermal imaging identification, a distance measurement method and application of the high-emissivity identification, the high-emissivity identification comprises a surface function layer, an emission isolation layer, a binding material layer and a release protection layer which are sequentially arranged from top to bottom, and the distance measurement method comprises the steps that a lithium battery needing to be identified is covered with the high-emissivity identification; measuring the marked lithium battery by using an infrared thermal imager; setting a latitude angle to be theta; the high-emissivity identifier is non-uniformly compressed on a detector imaging plane of the thermal infrared imager and mapped into an ellipse with a long axis a and a short axis b; identifying values of the parameters a and b, and calculating a value of a latitude angle theta based on the parameters a and b; the focal length of the thermal infrared imager is f, the diameter of the high-emissivity identifier is set as d, the distance between the high-emissivity identifier and the thermal infrared imager is set as L, and the value of the parameter L is calculated based on the parameters d, f and a. According to the invention, the spatial position of the lithium battery can be obtained in the infrared thermal imaging temperature measurement process of the lithium battery. (national office) | 1. A high emissivity mark for infrared thermal imaging identification of lithium batteries, wherein the structure of the high emissivity marker comprises a surface functional layer, an emission isolation layer, a bonding material layer and a release protective layer arranged sequentially from top to bottom; <br> wherein, the surface functional layer is formed by a polymer composed of graphene or silicon carbide nanoparticles and an epoxy resin matrix; the emission isolation layer is formed by copper foil or vapor deposition aluminum foil; <br> the emissivity of the surface functional layer is 0.95±0.02, and the reflectivity of the emission isolation layer is greater than 0.98; <br> The high emissivity identification is set as a circular structure. <br>;2. The high emissivity mark for infrared thermal imaging identification of lithium batteries according to claim 1, wherein the thickness of the surface functional layer is 0.025mm~0.08mm, and the withstand temperature is -40°C~300°C. <br>;3. The high emissivity mark for infrared thermal imaging identification of lithium batteries according to claim 1, wherein the thickness of the emission isolation layer is 0.025mm~0.05mm. <br>;4. The high emissivity mark for infrared thermal imaging identification of lithium batteries according to claim 1, wherein the bonding material layer is formed by modified acrylic pressure-sensitive adhesive, and the thickness of the bonding material layer is 0.08mm~0.25mm. <br>;5. The high emissivity mark for infrared thermal imaging identification of lithium batteries according to claim 1, wherein the release protective layer is formed by PET silicone oil, and the thickness of the release protective layer is 0.02mm~0.06mm. <br>;6. The high emissivity mark for infrared thermal imaging identification of lithium batteries according to claim 1, wherein the overall thickness of the high emissivity mark is 0.20mm~0.35mm and the diameter is 45mm~60mm. <br>;7. A lithium battery infrared thermal imaging identification ranging method, wherein the high emissivity identification of the lithium battery infrared thermal imaging identification ranging method comprising the following steps, adopting the high emissivity identification identification of any of the above claims 1-6: <br> Cover the high emissivity mark on the lithium battery that needs to be marked, and use an infrared thermal imager to measure the identified lithium battery; <br> When the optical axis of the infrared thermal imager is not perpendicular to the circular high emissivity marking plane, the latitude angle is set to θ. <br> High emissivity identifies the non-uniform compression of the detector imaging plane of the infrared thermal imager, which is mapped as an ellipse with a in the long axis and b in the minor axis. <br> Identify the values of parameters a and b, and based on parameters a and b and formula: calculate the value of the latitude angle θ; <br> The focal length of the infrared thermal imager is f, the diameter of the high emissivity marker is d, and the distance from the high emissivity marker to the infrared thermal imager is L, based on the parameters d, f and a and the formula: calculate the value of the parameter L. <br>;8. The lithium battery infrared thermal imaging identification ranging method according to claim 7, wherein the imaging size of the high emissivity marker is s, and the field of view of the infrared thermal imaging camera corresponding to the high emissivity mark is FOV, based on the following formula: calculate the value of the FOV of the field of view angle; <br> wherein, the value of the s can be parameter a or b, so as to obtain two FOVs of the field of view. <br>;9. An application of a lithium battery infrared thermal imaging identification ranging method as described in any of claims 1-8, wherein, the following is as follows: <br> The attenuation formula based on distance L and infrared radiation transmittance τ(λL): τ(λL)= <sup>e-KλL </sup> Modified temperature measurement data of infrared thermal imager; <br> The lithium batteries are numbered based on the distance L and latitude angle θ, and the numbers of each group of lithium batteries are mapped with the distance L and latitude angle θ and stored in the database, and the positioning of lithium batteries is realized through distance L and latitude angle θ. <br> | http://worldwide.espacenet.com/searchResults?ST=singleline&locale=en_EP&submitted=true&DB=worldwide.espacenet.com&query=CN121529040A
CN121529051A | DALIAN RUIYUANPOWER CO LTD [--] | H01M10/54;B09B3/35;B09B3/40;B09B2101/16;Y02W30/84 | H01M10/54;B09B3/35;B09B3/40;B09B101/16 | Chemistry/Environmental technology;Electrical engineering/Electrical machinery, apparatus, energy | 2026-02-13 |  | Automatic disassembling and recycling device for vehicle lithium battery electrode | The invention discloses an automatic disassembling and recycling device for vehicle lithium battery electrodes, and relates to the field of crushing treatment.The automatic disassembling and recycling device comprises a treatment box and a discharging shell at the top end, a basket is arranged in a drying cavity, lifting blocks are fixed to the tops of the two side walls of the basket, and lifting assemblies are arranged at the positions, located at the lifting blocks, in the drying cavity; the lifting assembly is driven by driving sources of the two crushing rollers to operate and used for controlling lifting of the basket, a discharging plate is movably installed in the discharging through groove through a rod piece, a cavity is formed in the position, located on one side of the crushing cavity, in the treatment box, two symmetrical pull ropes are arranged in the cavity, and one ends of the two pull ropes penetrate into the drying cavity to be connected with the lower surface of a lifting block. The other ends of the two pull ropes penetrate through the protective shell to be connected with the lower surface of the discharging plate and are used for enabling the discharging plate to incline when the basket descends, the problem that wet materials are broken to form pasty blocks is avoided, the separation effect of black powder and a metal current collector meets the technological standard requirement, and the production efficiency is improved. And the overall sorting quality and the operation efficiency of lithium battery electrode disassembly and recovery are improved. (national office) | 1. An automatic dismantling and recovery device for automotive lithium battery electrodes, comprising a processing box (1) and a cutting shell (6) at the top, the inside of the treatment box (1) is sequentially provided with a drying chamber (101), a crushing chamber (102) and a discharge chamber (106) from top to bottom, and the drying chamber (101) and the crushing chamber (102) are connected through a discharge groove (103), and the discharge chamber (106) is connected with a crushing chamber (102) The outer wall of the treatment chamber (1) is located in the drying chamber (101) and a hot air generator (109) is installed, wherein a basket (3) is provided in the drying chamber (101), the bottom of the crushing chamber (102) is symmetrically installed with a crushing roller (2), one side of the crushing chamber (102) is fixed with a protective shell (104), the tip of the protective shell (104) is located inside the blanking groove (103), and the two sides of the protective shell (104) are welded with a sealing plate (1041) on both sides, the outer walls of the two sealing plates (1041) are in contact with the cavity wall seal of the crushing chamber (102); <br> The top of both side walls of the basket (3) are fixed with lifting blocks (304), the drying chamber (101) is provided with a lifting assembly (4) located at the lifting block (304), the lifting assembly (4) is driven by the driving source of two crushing rollers (2) for controlling the lifting and lowering of the basket (3), the discharge through groove (103) is equipped with a blanking plate (1031) through the rod (1032), and a cavity (105) is provided on the side of the crushing chamber (102) in the processing box (1), The cavity 105 is provided with two symmetrical drawstrings (5), one end of the two drawstrings (5) is connected to the lower surface of a lifting block (304) through the drying chamber (101), and the other end of the two drawstrings (5) runs through the protective shell (104) and is connected to the lower surface of the blanking plate (1031), which is used to tilt the blanking plate (1031) when the basket (3) is lowered, and the bottom of the basket (3) is provided with an electronically controlled closing door (303), The closing door (303) is located above the inclination of the blanking plate (1031). <br>;2. The automatic disassembly and recovery device for automotive lithium battery electrodes according to claim 1, wherein the lifting assembly (4) comprises two lead screws (401) arranged symmetrically, the top ends of the two lead screws (401) are rotated and connected with the top of the cavity of the drying cavity (101), the two lifting blocks (304) are connected with the corresponding lead screw (401) in a silk mother match, and the bottom ends of the two lead screws (401) are welded with a vertical shaft (402), The bottom ends of the two vertical shafts (402) are rotated and connected with the bottom of the cavity, the bottom outer wall of the two vertical shafts (402) are fixed with a first bevel gear (403), the upper tooth surfaces of the two first bevel gears (403) are meshed and connected with a second bevel gear (404), the center of the two second bevel gears (404) is threaded and fixed with a first transmission shaft (405), and the treatment box (1) is installed with a protective shell (108) through screws on the side away from the human body. The protective case (108) is provided with a magnetic coupler (406) on both sides, and the two magnetic couplers (406) are fixedly connected with the outer wall of the processing box (1) by screws. <br>;3. The automatic disassembly and recovery device for automotive lithium battery electrodes according to claim 2, wherein the ends of two first drive shafts (405) run through the wall of the processing box (1) and are connected by a second drive shaft (407) through a magnetic coupler (406), and the two second drive shafts (407) are connected by rotation at the end of the magnetic coupler (406) and the inner wall of the protective shell (108), The outer wall of the two second transmission shafts (407) is fixed with a worm gear (408), the lower tooth surfaces of the two worm gears (408) are meshed and connected with a worm (409), the two worms (409) are connected by a connecting shaft (4091) and rotated with the inner side wall of the protective shell (108), and one end of the connecting shaft (4091) penetrates the side wall of the protective shell (108) and extends to the outside. <br>;4. The automatic disassembly and recovery device of the automotive lithium battery electrode according to claim 3, wherein the driving source comprises a forward and reverse motor (203) and two rotating shafts (201), both of which are fixed connected through the side wall of the processing box (1) and the corresponding crushing roller (2), and the side wall of the processing box (1) is located at two rotating shafts (201) and is installed with a drive shell (107) through screws, The ends of the two shafts (201) are rotated and connected with the inner wall of the drive housing (107), and the outer walls of the two shafts (201) are fixed sleeves provided with meshing gears (202), the forward and reverse motors (203) are installed on the outer wall of the drive housing (107) by bolts, and the output ends of the forward and reversing motors (203) run through the drive casing (107) and are connected with a rotating shaft (201) coupling. <br>;5. The automatic disassembly and recovery device for automotive lithium battery electrodes according to claim 4, wherein the inner top of the drive shell (107) is located above a rotating shaft (201) and is rotated and installed with a shaft rod (410), and the outer wall of the shaft rod (410) and the connecting shaft (4091) are fixed sleeves provided with a transmission wheel (412), and the two transmission wheels (412) are connected by a transmission chain (413), The outer wall of the shaft rod (410) is located on the side of the transmission wheel (412) and the fixing sleeve is provided with a driven gear (411), and the driven gear (411) is meshed and connected with the tooth surface of a meshing gear (202). <br>;6. The automatic disassembly and recovery device for automotive lithium battery electrodes according to claim 1, wherein the inner bottom of the protective shell (104) and the cavity (105) are rotated and installed with parallel guide rods (501), and the cavity (105) and the protective shell (104) are connected by an open square through groove (502), and the rope walls of the two draw ropes (5) are adhered to two guide rods (501) arranged in a U-shape, The two ends of the drawing rope (5) are respectively fixed with the lifting block (304) and the lower surface side of the blanking plate (1031) with screws, the member (1032) is located on the side of the drawing plate (1031) close to the drawing rope (5), and the lower surface of the lower surface of the lower end of the drawing plate (1031) away from the drawing rope (5) is fixed with a counterweight block. <br>;7. The automatic disassembly and recovery device of the lithium battery electrode for vehicles according to claim 1, wherein the bottom of both sides of the walls of the basket (3) are installed with electric slide rails (301) by screws, sliders (302) are sliding and installed on the two electric slide rails (301), the bottom ends of the two slide blocks (302) are fixed with the side wall screws of the closing door (303), and the two electric slide rails (301) are provided with limiting stroke baffles at both ends. <br>;8. The automatic disassembly and recovery device of the automotive lithium battery electrode according to claim 1, wherein the output port of the hot air generator (109) is connected to the air supply pipe connected with the drying chamber (101), and the port of the air supply pipe is inclined upwards and faces the basket (3). <br>;9. The automatic disassembly and recovery device for automotive lithium battery electrodes according to claim 1, wherein a fan (1061) is embedded in one cavity wall of the discharge chamber (106), a common discharge chamber (1062) is provided inside the treatment box (1) located in the discharge chamber (106), and the discharge chamber (106) is located in the discharge chamber (1062) and a blocking net is installed through screws at the discharge chamber (1062). <br>;10. The automatic disassembly and recovery device for automotive lithium battery electrodes according to claim 1, wherein the blanking shell (6) is arranged in an L-shape and the bottom is provided with a common feeding port at the top of the processing box (1), a guide inclined plate (601) is installed at the bottom of one end of the blanking shell (6), one end of the blanking shell (6) is connected with a conveying pipe (602), and the tip of the blanking shell (6) is provided with an exhaust port (603), The inner wall of the blanking shell (6) is located at the exhaust port (603) and is respectively fixed with an alternately inclined deflector slope plate (6031), and the inner wall of the discharge shell (6) is located at two diversion inclined plates (6031) and is fixed with a sump (6032), one end of the two sump tanks (6032) is connected with a drainage hose (6033), and the ends of the two drainage hoses (6033) run through the wall of the blanking shell (6) and extend to the outside. <br> | http://worldwide.espacenet.com/searchResults?ST=singleline&locale=en_EP&submitted=true&DB=worldwide.espacenet.com&query=CN121529051A
CN121529061A | HANGZHOU TUXING POWER TECH CO LTD [--] | H01M10/613;H01M10/625;H01M10/617;H01M10/659;H01M10/486;H01M10/6567;H01M10/0567;H01M10/4235;H01M10/0525;H01M10/42;H02J7/855;H02J7/933;Y02E60/10 | H01M10/613;H01M10/0525;H01M10/0567;H01M10/42;H01M10/48;H01M10/617;H01M10/625;H01M10/6567;H01M10/659;H02J7/00;H02J7/90 | Electrical engineering/Electrical machinery, apparatus, energy | 2026-02-13 |  | High-power lithium battery and power distribution method | The invention discloses a high-power lithium battery and a power distribution method, and belongs to the technical field of high-power lithium ion batteries. The device comprises: a composite electrode comprising a positive electrode, a negative electrode and an electrolyte; the negative electrode is a hard carbon/silicon composite material with hierarchical pores; lithium difluorophosphate and fluoro-carbonate are added into the electrolyte; the thermal management framework comprises a phase change material and a pulse type liquid cooling device; and the phase change material is filled between the adjacent composite electrodes. The system is ultra-low in energy consumption, the mode of continuous energy consumption of a traditional liquid cooling system is subverted, the system works depending on zero-energy-consumption PCM in most of the time, and the endurance of the vehicle is remarkably improved. (national office) | 1. A high-power lithium battery, characterized by, including: <br> composite electrode, which includes cathode, anode and electrolyte; the hard carbon/silicon composite material with the negative electrode being a multi-stage pore channel; the electrolyte is added with lithium difluorophosphate and fluorinated carbonate; <br> thermal management architecture, which includes phase change materials and pulsed liquid cooling; The phase change material is filled between adjacent composite electrodes. <br>;2. The high-power lithium battery of claim 1, wherein: <br> the multi-level pores comprise micropores, mesopores and macropores; <br> The diameter of the micropores is less than 2 nm, the diameter of the mesopores is 2~50 nm, and the diameter of the macropores is greater than 50 nm. <br>;3. The high-power lithium battery according to claim 2, wherein: <br> The negative electrode is low porosity and high density near the current collector side, and high porosity is near the diaphragm side. <br>;4. The high-power lithium battery according to claim 3, wherein: <br> The phase change material is a paraffin/graphene composite material. <br>;5. The high-power lithium battery of claim 4, wherein: <br> The pulsed liquid cooling device comprises a temperature sensor and a liquid cooling system. <br>;6. A power distribution method for a lithium battery, the lithium battery is a high-power lithium battery of claims 1-5, wherein the following steps are included: <br> Obtain the load current and voltage signal of high-power lithium battery; <br> According to the load current and voltage signal, the impedance information is obtained; <br> Based on the impedance information, adjust the maximum allowable current. <br>;7. The power distribution method of the lithium battery according to claim 6, wherein impedance information is obtained according to the load current voltage signal, specifically comprising the following steps: <br> The Fourier transform is performed on the load current and voltage signal to extract the impedance information. <br>;8. The power distribution method of the lithium battery according to claim 7, wherein the calculation formula of the maximum allowable current is as follows: <br> I <sub>max </sub> = (V <sub>cutoff </sub> - V <sub>ocv </sub> ) / R <sub>internal； </sub> <br> Among them: V <sub>cutoff </sub> is the operating voltage limit, V <sub>ocv </sub> is the open circuit voltage, and R <sub>internal </sub> is the internal resistance identified in real time. <br> | http://worldwide.espacenet.com/searchResults?ST=singleline&locale=en_EP&submitted=true&DB=worldwide.espacenet.com&query=CN121529061A
CN121529065A | ZHANG YINGHUA [CN] | H01M10/615;H01M10/657;H01M10/44;H01M10/613;H01M10/6561;H01M10/058;Y02E60/10 | H01M10/615;H01M10/058;H01M10/44;H01M10/613;H01M10/6561;H01M10/657 | Electrical engineering/Electrical machinery, apparatus, energy | 2026-02-13 |  | All-solid-state lithium battery heating and charging and discharging method | The invention discloses an all-solid-state lithium battery heating, charging and discharging method. Before the all-solid-state lithium battery is charged and discharged, adjustable high-frequency alternating current is supplied to the all-solid-state lithium battery. Although the internal impedance of the all-solid-state lithium battery is very large, the capacitive reactance of the all-solid-state lithium battery is very small because the distance between the graphene films in the all-solid-state lithium battery is very small, which means that a relatively large high-frequency alternating current can flow through to heat the all-solid-state lithium battery when a relatively low-voltage high-frequency alternating current is introduced into the all-solid-state lithium battery; and the all-solid-state lithium battery is rapidly heated. When the all-solid-state lithium battery is charged and discharged, adjustable high-frequency alternating current is supplied to the all-solid-state lithium battery, the lithium ions and the stator move in oscillation, the moving resistance of the lithium ions and the stator is reduced, the temperature required by normal charging and discharging of the all-solid-state lithium battery is reduced, and the charging and discharging efficiency of the all-solid-state lithium battery is improved. And according to the charging and discharging temperature of the all-solid-state lithium battery and the charging and discharging current of the all-solid-state lithium battery, adjusting the voltage and frequency of the alternating current supplied to the all-solid-state lithium battery. (national office) | 1. The heating and charging and discharging method of all-solid-state lithium battery is characterized by: before the charging and discharging of the all-solid-state lithium battery, the small lead-acid battery provides the all-solid-state lithium battery with adjustable high-frequency alternating current through the electrical energy provided by the electronic circuit, although the internal impedance of the all-solid-state lithium battery is very large, but because the distance between the graphene film in the all-solid-state lithium battery is very small, so the capacitance is very large, which means that the high-frequency alternating current of a lower voltage is passed on to the all-solid-state lithium battery, and it can flow through a large high-frequency alternating current to heat the all-solid-state lithium battery. make the all-solid-state lithium battery heat up quickly; When the all-solid-state lithium battery is charged and discharged, the small lead-acid battery provides the electrical energy provided by the electronic circuit to the all-solid-state lithium battery through the adjustable high-frequency alternating current, the lithium ion and stator move in the oscillation, the resistance of the lithium ion and stator movement becomes smaller, the temperature required for normal charging and discharging of the all-solid-state lithium battery is reduced, and the efficiency of all-solid-state lithium battery charging and discharging is improved; According to the temperature of the all-solid-state lithium battery charging and discharging and the current of the all-solid-state lithium battery, adjust the voltage and frequency of the alternating current to the all-solid-state lithium battery; When the all-solid-state lithium battery is charged, the direct current with high-frequency clutter enters the all-solid-state lithium battery; When the all-solid-state lithium battery is discharged, the DC power with high-frequency clutter is output after filtering the wave and removing the high-frequency clutter. The charging and discharging efficiency of all-solid-state lithium batteries is usually 50%, and the remaining part of the energy is converted into heat, so that the all-solid-state lithium battery heats up, and when the all-solid-state lithium battery exceeds 80°C, air cooling is required to reduce the temperature of the all-solid-state lithium battery. <br> | http://worldwide.espacenet.com/searchResults?ST=singleline&locale=en_EP&submitted=true&DB=worldwide.espacenet.com&query=CN121529065A
CN121529114A | NINGDE ZHUOGAO NEW MATERIAL TECH CO LTD [--];MEISHAN YINDILE TECH CO LTD [--] | Y02E60/10 | H01M50/449;C08F220/06;C08F220/18;C08F220/46;H01M10/0525;H01M50/403;H01M50/46;H01M50/489 | Chemistry/Macromolecular chemistry, polymers;Electrical engineering/Electrical machinery, apparatus, energy | 2026-02-13 |  | Battery diaphragm, preparation method thereof and lithium battery | The invention relates to the technical field of batteries, in particular to a battery diaphragm, a preparation method thereof and a lithium battery. The diaphragm comprises a base membrane and a coating arranged on the base membrane, wherein the coating comprises a first polymer and a second polymer; the first polymer is a heat-resistant polymer; the second polymer is a bonding polymer and comprises a copolymer containing a first monomer unit and a second monomer unit, the side chain of the first monomer unit contains cyano groups, and a second monomer forming the second monomer unit is selected from at least one of compounds with the following structural formula; s1 represents any one of alkyl groups with 1-4 carbon atoms, S2 represents any one of hydrogen atoms, halogen atoms or alkyl groups with 1-6 carbon atoms, and S3 represents any one of hydrogen atoms or alkyl groups with 1-10 carbon atoms. According to the diaphragm, the heat resistance and the cohesiveness can be improved at the same time through the single coating, the coating thickness and the Gurly value are reduced, and the electrochemical performance and the safety are improved. (national office) | 1. A battery separator, wherein, comprising a base film and a coating, the coating is set on at least one side of the surface of the base film, and the coating comprises a first polymer and a second polymer; <br> The first polymer is selected from at least one of the groups composed of all-aromatic polyamide, polyamide imide, polyimide, polyarysulfone, polyethersulfone, polyetherimide and their derivatives; <br> The second polymer comprises a copolymer comprising a first monomer unit and a second monomer unit, and the first monomer unit contains cyano on the side chain, and the second monomer forming the second monomer unit is selected from at least one of the compounds having the following structural formula: <br> ； <br> Among them, S1 represents any of the alkyl groups with carbon atom numbers 1-4, S2 represents any of the alkyl groups with carbon atom numbers 1-6, and S3 represents any of the alkyl groups with hydrogen atoms or carbon atoms 1-10. <br>;2. The battery separator of claim 1, wherein according to the weight ratio, the second monomer comprises a long carbon chain monomer unit of 40%-80% and a short carbon chain monomer unit with a margin, the long carbon chain monomer unit refers to a monomer unit formed when the number of carbon atoms of S3 in the second monomer is 5-10, and the short carbon chain monomer unit refers to a monomer unit formed when the number of carbon atoms of S3 in the second monomer is 0-4. <br>;3. The battery separator of claim 2, wherein the long carbon chain monomer forming the long carbon chain monomer comprises at least one of n-amyl acrylate, hexyl acrylate, heptyl acrylate, acrylate-2-ethylhexyl, and isononylacrylate; <br> and/or, the short carbon chain monomer forming the short carbon chain monomer unit comprises at least one of butyl acrylate, methyl acrylate, ethyl acrylate, acrylic acid. <br>;4. The battery separator of claim 1, wherein, satisfies at least one of the following characteristics: <br> (1) in the copolymer, the weight of the second monomer unit is 5%-30%; <br> (2) the first monomer forming the first monomer unit is selected from at least one of acrylonitrile, methacrylonitrile, cyanoacrylate, fumazitrile, and paranitrile; <br> (3) the average molecular weight of the second polymer is 200,000-1 million; <br> (4) the glass transition temperature of the second polymer is Tg 40-120 °C; <br> (5) the swelling degree of the second polymer in the lithium electrolyte is 10%-200%; <br> (6) The weight ratio of the first polymer and the second polymer is 40-90:10-60. <br>;5. The battery separator according to any of claims 1-4, wherein the coating also contains inorganic particles, and the inorganic particles include at least one of alumina, boehmite, barium sulfate, barium titanate, magnesium hydroxide, silica, and aluminum nitride. <br>;6. The battery separator of claim 5, wherein, satisfies at least one of the following characteristics: <br> (1) The D50 particle size of the inorganic particle is 0.1-2.0μm; <br> (2) The ratio of the weight of the inorganic particles to the total weight of the first polymer and the second polymer is 10-70:30-90. <br>;7. The battery separator of claim 1, wherein, satisfies at least one of the following characteristics: <br> (1) The single-side density of the coating is 1.0-5.0g/ <sup>m2 </sup> ; <br> (2) the thickness of the coating on one side is 0.5-3μm; <br> (3) The adhesion between the coating and the base film is 10-100N/m; <br> (4) the base film comprises a polyvinyl film and/or a polypropylene film; <br> (5) The Gurly value of the coating is 10s/100cc-100s/100cc; <br> (6) the growth rate of the Gury value of the coating after soaking in the lithium electrolyte is 1%-20%; <br> (7) The loss rate of the coating after soaking in the lithium electrolyte is 0.1%-5%; <br> (8) The electrolyte infiltration speed of the diaphragm is 35-100mm/min. <br>;8. The preparation method of the battery separator of claims 1-7 is characterized by: comprising the following steps: <br> A slurry containing a first polymer and a second polymer is prepared, the slurry is applied to at least one surface of the base film, and then immersed in a solidification bath before drying. <br>;9. The preparation method of the battery separator according to claim 8, wherein it satisfies at least one of the following characteristics: <br> (1) The slurry also contains inorganic particles, and the inorganic particles include at least one of alumina, boehmite, barium sulfate, barium titanate, magnesium hydroxide, silica, and aluminum nitride; <br> (2) The solidification bath comprises a first-class solidification bath, a second-level solidification bath and a third-level solidification bath, and the first-class solidification bath, the second-level solidification bath and the third-level solidification bath are all aqueous solutions of NMP, and the concentration of NMP decreases in turn. <br>;10. A lithium battery, wherein, a battery separator is comprised of any of claims 1-7. <br> | http://worldwide.espacenet.com/searchResults?ST=singleline&locale=en_EP&submitted=true&DB=worldwide.espacenet.com&query=CN121529114A
CN121529133A | HUNAN GRAND PRO TECH CO LTD [--] | H01M50/609;H01M50/618;Y02E60/10 | H01M50/609;H01M50/618 | Electrical engineering/Electrical machinery, apparatus, energy | 2026-02-13 |  | Battery liquid filling device for lithium battery processing | The invention discloses a battery liquid filling device for lithium battery processing, and relates to the technical field of filling devices. The conveying device comprises a conveying assembly, and further comprises a pressurizing part installed on the conveying assembly; the discharging part is arranged on the conveying assembly; the pressurizing part comprises a connecting assembly, and the connecting assembly is arranged on the conveying assembly; the downward pressing assembly is mounted on the conveying assembly; and the connecting assembly comprises a supporting plate arranged above the conveying assembly, the top of the supporting plate is fixedly connected with a material storage box, and the inner wall of the material storage box is rotationally connected with a bidirectional threaded rod. By arranging the pressurizing part, the problems that in the using process of an existing filling device, in the liquid supply and pressurizing links, a single pump body direct conveying or simple air pressure extrusion mode is mostly adopted, or the pressurizing stability is poor, and it is difficult to guarantee that the electrolyte is evenly filled between pole pieces are solved. (national office) | 1. A battery fluid filling device for lithium battery processing, including a conveying assembly (111), which is characterized by, also including: <br> the pressurization portion (2), the pressurization portion (2) is installed on the conveying assembly (111); <br> the discharge unit (3), the discharge part (3) is arranged on the conveying assembly (111); <br> the booster part (2) comprises a connecting assembly (21), and the connecting assembly (21) is arranged on a conveying assembly (111); and <br> the down-pressure assembly (22), the down-pressure assembly (22) is installed on the conveying assembly (111); <br> The connecting assembly (21) comprises a support plate (211) arranged above the conveying assembly (111), the top of the support plate (211) is fixedly connected with a storage box (212), the inner wall of the storage box (212) is rotated and connected by a two-way threaded rod (213), and the storage box (212) is connected and provided with a conveying pipe (214); <br> Among them, a two-way threaded rod (213) extends outside the storage box (212). <br>;2. The battery fluid filling device for lithium battery processing according to claim 1, wherein the discharge part (3) comprises a limiting component (31), and the limiting component (31) is arranged on the pressurization unit (2); and <br> lifting assembly (32), the lifting assembly (32) is arranged on the conveying assembly (111); <br> Wherein, the booster part (2) is fixed to the conveyor assembly (111) by means of a lifting assembly (32). <br>;3. The battery fluid filling device for lithium battery processing according to claim 2, wherein the down-pressing assembly (22) comprises two sliders (221) threaded connected to the outer wall of a two-way threaded rod (213), the bottom of the two sliders (221) is hinged with a hinge rod (222), the two articulated rods (222) are articulated in phase, and the bottom of the two articulated rods (222) is hinged with a fixing block (223), the bottom of the two fixing blocks (223) is fixedly connected with an extrusion plate (2231), and the storage box (212) is provided with a driving part; <br> Among them, the two sliders (221) and the two fixed blocks (223) are mirrored. <br>;4. The battery liquid filling device for lithium battery processing according to claim 3, wherein the material limiting assembly (31) comprises a discharge box (311) fixed connected to the bottom of the support plate (211), the bottom of the discharge box (311) is fixedly connected with a plurality of poly hoppers (312), the inner wall of the polymer hopper (312) is fixedly connected with a plurality of plugging buckets (313), and a plurality of overflow ports (314) are provided on the plugging bucket (313) respectively, the plugging bucket (313) is provided with a reset part; <br> Among them, several spill ports (314) are distributed in a circular array. <br>;5. The battery liquid filling device for lithium battery processing according to claim 4, wherein the lifting assembly (32) comprises a lifting plate (321) fixedly connected to the top of the conveying assembly (111), the top of the lifting plate (321) is fixedly connected with the support plate (211), the top of the conveying assembly (111) is fixedly connected with a fixed plate (322), and the inner wall of the fixing plate (322) is fixedly connected with an electric telescopic rod (323); <br> Among them, the output end of the electric telescopic rod (323) is fixed connected with the support plate (211). <br>;6. The battery fluid filling device for lithium battery processing according to claim 5, wherein the driving part comprises a motor bracket (224) fixed connected to the right side of the storage box (212), the inner wall of the motor bracket (224) is fixedly connected with a motor (225), and the output shaft of the motor (225) is fixedly connected with a two-way threaded rod (213) through a coupling; <br> Wherein, the motor (225) is fixed to the storage box (212) by means of a motor bracket (224). <br>;7. The battery liquid filling device for lithium battery processing according to claim 6, wherein the reset part comprises a plugging plate (315) arranged on the inner wall of the plugging bucket (313), a spring (316) is provided in the plugging bucket (313), the top of the spring (316) is fixedly connected with the plugging plate (315), and the bottom of the spring (316) is fixedly connected with the plugging bucket (313). <br>;8. The battery fluid filling device for lithium battery processing according to claim 7, wherein the plugging plate (315) and the plugging bucket (313) are treated by sealing. <br> | http://worldwide.espacenet.com/searchResults?ST=singleline&locale=en_EP&submitted=true&DB=worldwide.espacenet.com&query=CN121529133A
CN121529282A | TAILIAN SERVICE CO LTD [CN] | H02G1/1265;H01R43/28;H02G1/127 | H01R43/28;H02G1/12 | Electrical engineering/Electrical machinery, apparatus, energy | 2026-02-13 |  | Cable preparation machine with arc-shaped profile blade | A cable preparation machine (100) includes a frame (110) forming a cable cutting region (112), the frame having a cable opening (126) along a cable axis (176) at the cable cutting region, English receiving an end (150) of a cable (104). The cable preparation machine includes a pulley assembly (200) rotatably coupled to the frame about a cable axis and a drive assembly (202) operably coupled to the pulley assembly to rotate the pulley assembly about the cable axis. The cable preparation machine includes a blade assembly (204) operably coupled to the pulley assembly and rotating with the pulley assembly about the cable axis. The blade assembly includes a blade having an arcuate cutting edge (212) configured for cutting an insulator (152, 154) from an end of a cable. (national office) | 1. A cable preparation machine, including: <br> frame, forming a cable cutting area, the frame has a cable opening along the cable axis at the cable cutting area, and the cable opening receives the end of the cable; <br> drive assembly, with a first drive unit and a second drive unit; <br> Pulley assembly, rotatably connected to the frame around the cable axis, pulley assembly comprises a front pulley operationally connected to the first drive unit and a rear pulley operationally connected to the second drive unit, the front pulley can rotate forward and backward through the first drive unit, and the rear pulley can rotate forward and backward through the rotation of the second drive unit independently of the rotation of the front pulley; With <br> Blade assembly, operatively coupled to a pulley assembly with a blade that pivotally connects to the front pulley with a curved cutting edge configured for the insulator of the cable. <br>;2. The cable preparation machine according to claim 1, wherein the pulley assembly pivots the blade around the cable opening to open and close the blade relative to the cable. <br>;3. The cable preparation machine according to claim 1, wherein the blade assembly is able to move relative to the pulley assembly to change the cutting depth of the blade assembly. <br>;4. The cable preparation machine according to claim 1, wherein the blade is the first blade, the blade assembly comprises a second blade and a third blade, and the second blade and the third blade are jointly actuated relative to the cable to cut the insulator. <br>;5. The cable preparation machine according to claim 4, wherein the blade assembly is able to move to the first rotation position, and the first blade, the second blade and the third blade are actuated along the radial inward cutting direction in the first cutting action to cut the insulator, so that the strip of the insulator is kept between the incision of the first blade, the second blade and the third blade, and wherein the blade assembly is able to move to the second rotation position, the first blade, The second blade and the third blade are actuated along the radial inward cutting direction in the second cutting action to cut the sheet of the insulator. <br>;6. The cable preparation machine according to claim 1, wherein the radius of curvature of the cutting edge of the arc closely matches the radius of curvature of the cable. <br>;7. The cable preparation machine according to claim 1, wherein the blade is capable of rotating relative to the cable to cut the insulator. <br>;8. The cable preparation machine according to claim 1, wherein the blade is constructed to cut the insulator in the radial cutting direction. <br>;9. The cable preparation machine according to claim 1, wherein the driving assembly is operated to drive the pulley assembly in the first drive structure to actuate the blade to the first depth to cut the insulator, and the drive assembly is operated to drive the pulley assembly in the second drive structure to drive the blade to the second depth to cut the inner insulator of the cable. <br>;10. The cable preparation machine according to claim 1, wherein the blade is sickle-shaped. <br>;11. The cable preparation machine according to claim 1, wherein the front pulley rotates faster than the rear pulley to actuate the blade in the first direction relative to the cable, and the front pulley rotates slower than the rear pulley to actuate the blade in the second direction relative to the cable. <br>;12. The cable preparation machine according to claim 1, wherein the blade assembly comprises a blade arm that holds the blade, the blade arm is pivotally connected to the front pulley, the front pulley comprises a groove, the rear pulley includes an actuator, and the actuator extends from the rear pulley through the groove of the front pulley to engage the blade arm of the blade assembly, wherein the actuator makes the blade arm pivot when the front pulley rotates at a rate different from the rear pulley. <br>;13. The cable preparation machine according to claim 1, wherein the first driving unit is operated independently of the second driving unit to cause the relative motion between the front pulley and the rear pulley. <br>;14. The cable preparation machine according to claim 1, wherein the driving assembly can operate under the first drive structure, so that the first driving unit rotates the front pulley at a faster rate than the second driving unit rotates the rear pulley, so as to drive the blade of the blade assembly away from the insulator, and wherein the driving assembly can operate in the second drive structure, so that the second driving unit rotates the rear pulley at a faster rate than the first driving unit rotates the front pulley, a blade that drives the blade assembly towards the cable for cutting the insulator, and wherein the driving assembly can operate in a third drive structure, so that the first driving unit and the second driving unit rotate the front pulley and the rear pulley at the same rate. <br>;15. A cable preparation machine, including: <br> frame, forming a cable cutting area, the frame has a cable opening along the cable axis at the cable cutting area, and the cable opening receives the end of the cable; <br> the pulley assembly, which can be rotatably connected to the frame around the cable axis, and the pulley assembly comprises the front pulley and the rear pulley that can rotate relative to the front pulley, and is the rear pulley with an actuator; With <br> a blade assembly, operationally connected to the pulley assembly, the blade assembly has a blade arm pivotally connected to the front pulley, the blade arm is operatively connected to the actuator of the rear pulley, wherein when the front pulley and the rear pulley rotate relative to each other, the actuator makes the blade arm pivot relative to the front pulley, and the blade assembly has a blade extending from the blade arm, and the blade has an arcuated cutting edge configured for cutting the insulator of the cable; With <br> the driving assembly, operatively connected to the pulley assembly to rotate the pulley assembly around the cable axis, the driving assembly operatively connected to the front pulley to rotate the front pulley, and the driving assembly operatively connected to the rear pulley to rotate the rear pulley to rotate the rear pulley, wherein the driving assembly is constructed to rotate the rear pulley and the front pulley independently of each other to drive the blade assembly. <br>;16. The cable preparation machine of claim 15, wherein the front pulley rotates faster than the rear pulley to actuate the blade in the first direction relative to the cable, and the front pulley rotates slower than the rear pulley to actuate the blade in the second direction relative to the cable. <br>;17. The cable preparation machine according to claim 15, wherein the front pulley comprises a groove, and the actuator extends from the rear pulley through the groove of the front pulley to engage the blade arm of the blade assembly, and when the front pulley rotates at a rate different from that of the rear pulley, the actuator pivots the blade arm. <br>;18. The cable preparation machine according to claim 15, wherein the driving assembly comprises a first driving unit operabably connected to the front pulley to rotate the front pulley, and the driving assembly includes a second driving unit operatively connected to the rear pulley to rotate the rear pulley, and the first driving unit operates independently of the second driving unit to cause the relative motion between the front pulley and the rear pulley. <br>;19. The cable preparation machine according to claim 18, wherein the driving assembly can operate under the first drive structure, so that the first driving unit rotates the front pulley at a faster rate than the second driving unit rotates the rear pulley, so as to drive the blade of the blade assembly away from the insulator, and wherein the driving assembly can operate in the second drive structure, so that the second driving unit rotates the rear pulley at a faster rate than the first driving unit rotates the front pulley, a blade that drives the blade assembly towards the cable for cutting the insulator, and wherein the driving assembly can operate in a third drive structure, so that the first driving unit and the second driving unit rotate the front pulley and the rear pulley at the same rate. <br>;20. The cable preparation machine according to claim 15, wherein the blade is a first blade, the blade assembly comprises a second blade and a third blade, the second blade and the third blade are jointly actuated with respect to the cable to cut the insulator, the blade assembly can move to the first rotation position, wherein the blade assembly can be moved to the second rotation position, and the first blade, The second blade and the third blade are actuated along the radial inward cutting direction in the second cutting action to cut the sheet of the insulator. <br> | http://worldwide.espacenet.com/searchResults?ST=singleline&locale=en_EP&submitted=true&DB=worldwide.espacenet.com&query=CN121529282A
CN121529878A | TIANFU JIANGXI LABORATORY [--] | H02J7/342;H02J7/90;H02J7/82;H02J7/84;H02J7/65;H02J7/60;H01M10/42;H01M8/04298;B60L58/40;B64D27/355;B64D27/357;B64U50/30;B64U50/32;G05B13/042;B60L2200/10 | H02J7/34;B60L58/40;B64D27/355;B64D27/357;B64U50/30;B64U50/32;G05B13/04;H01M8/04298;H01M10/42;H02J7/60;H02J7/65;H02J7/82;H02J7/84;H02J7/90 | Electrical engineering/Electrical machinery, apparatus, energy;Instruments/Control;Mechanical engineering/Transport | 2026-02-13 |  | Unmanned equipment energy cooperative control method and system based on lithium battery and fuel cell and unmanned equipment | The invention relates to the technical field of new energy and unmanned intelligent system crossing, in particular to an unmanned equipment energy cooperative control method and system based on a lithium battery and a fuel cell and unmanned equipment. The unmanned equipment energy cooperative control method comprises the following steps: collecting state parameters of unmanned equipment in real time; identifying the current task stage of the unmanned equipment based on the real-time state parameters; predicting a load power demand in a future preset time based on the current task stage of the unmanned equipment and the historical task stage; a real-time energy distribution strategy is obtained through fuzzy reasoning of the fuzzy controller; or the fuzzy controller adjusts the energy distribution strategy in advance based on the predicted load power demand in the future preset time; and optimizing an energy distribution strategy of the fuzzy controller through the reinforcement learning model. The unmanned equipment can adapt to different task stages, and the unmanned equipment can know the upcoming power demand change in advance and correspondingly adjust the output of the fuel cell/lithium battery. (national office) | 1. A collaborative control method for unmanned equipment based on lithium battery and fuel cell, which is characterized by: The following steps: <br> Provide an unmanned equipment based on lithium batteries and fuel cells as energy sources, and collect the status parameters of unmanned equipment in real time. The state parameters include the charging state of the lithium battery, the power demand of the current load and the operating state of the unmanned equipment; <br> Identify the current task stage of the unmanned equipment based on real-time status parameters. <br> Predict the load power demand in the future preset time based on the current mission stage and historical mission stage of the unmanned equipment. <br> The fuzzy controller takes the power demand of the current load, the state of charge of the lithium battery and the change rate of load power demand as input variables, and obtains the real-time energy allocation strategy by fuzzy inference. or the fuzzy controller adjusts the energy allocation strategy in advance based on the load power demand in the predicted future preset time; and <br> construct a reinforcement learning model, and optimize the energy allocation strategy of the fuzzy controller through the reinforcement learning model. <br>;2. The energy collaborative control method of unmanned equipment based on lithium battery and fuel cell of claim 1, wherein: the fuzzy controller takes the power demand of the current load, the state of charge of the lithium battery and the rate of change of load power demand as input variables, and the fuzzy inference to obtain the real-time energy distribution strategy specifically comprises the following steps: <br> The input variable values are fuzzy, and the obtained input variable values are converted into the membership of the corresponding fuzzy language values through the predefined input membership function to obtain the membership of each input variable. the input variables comprise the power demand of the current load, the state of charge of the lithium battery and the rate of change of load power demand; <br> Rule evaluation and weighting, pre-defined a rule base comprising at least two rules, each rule includes the IF predecessor part and the THEN subsequent part, and each rule corresponds to a weight, substituting the membership of each input variable into the IF predecessor part of each rule in the rule base, calculating the activation degree of each rule in the rule base one by one, and then multiplying the activation degree of each rule with the weight of the rule to obtain the effective output influence of the rule; <br> aggregation, synthesizing the effective output influence of all rules through the IF predecessor part and the THEN successor part defined in the rule library, and generating a fuzzy set of output variables, the output variables comprising the target output power of the fuel cell and the target output power of the lithium battery; <br> Defuzzing, using the defuzzing method to convert the fuzzy set of the output variables into an accurate fuel cell target output power instruction and a lithium battery target output power instruction as a real-time energy allocation strategy. <br>;3. The energy collaborative control method of unmanned equipment based on lithium battery and fuel cell of claim 2, wherein: the reinforcement learning model optimizes the energy allocation strategy of the fuzzy controller by adjusting the weight of each rule in the rule base or modifying the shape of the membership function. <br>;4. The energy collaborative control method of unmanned equipment based on lithium battery and fuel cell of claim 1, wherein: identifying the task stage in which the unmanned equipment is currently located based on real-time state parameters and generating an identifier M <sub>phase </sub> of the task stage, and the reinforcement learning model comprises a state space, an action space and a reward function; The state space is characterized by a state vector S, which is defined as S=[SOC <sub>BAT </sub> , P <sub>Load </sub> , dP <sub>load </sub> /dt, T <sub>BAT </sub> , M <sub>phase </sub> ], wherein the state <sub>of charge BAT </sub> represents the state of charge of the lithium battery, P <sub>load </sub> represents the current load power demand, T <sub>BAT </sub> represents the temperature of the lithium battery, dP <sub>load </sub> /dt represents the rate of change of load power, and the calculation formula is: <br> , <br> P <sub>Load </sub> (k) represents the load power measured at the current sampling moment k, P <sub>Load </sub> (k 1) represents the load power measured at the previous sampling moment k-1, and ΔT: represents the time interval between two samples. <br>;5. The energy collaborative control method of unmanned equipment based on lithium battery and fuel cell according to claim 4, wherein: the action space comprises the power distribution ratio between the fuel cell and the lithium battery or the command adjustment amount between the fuel cell and the lithium battery. <br>;6. The energy collaborative control method of unmanned equipment based on lithium battery and fuel cell according to claim 4, wherein: the reward function is defined as: <br> R <sub>t </sub> =w <sub>1 </sub> ·η <sub>sys </sub> (t)-w <sub>2 </sub> · D <sub>BAT </sub> (t)-w <sub>3 </sub> · S <sub>FC </sub> (t)-w <sub>4 </sub> · C <sub>SOC </sub> (t), where η <sub>sys </sub> is the total energy efficiency of unmanned equipment, D <sub>BAT </sub> is the equivalent aging rate of lithium batteries, S <sub>FC </sub> is the stress impact degree of fuel cells, C <sub>SOC </sub> is the out-of-bounds penalty of lithium battery charge state, t represents time, w <sub>1 </sub> , w <sub>2 </sub> , w <sub>3 </sub> , w <sub>4 </sub> is the weight coefficient, w <sub>1 </sub> , w <sub>2 </sub> , w <sub>3 </sub> , w <sub>4 </sub> is the positive real number. <br>;7. The energy collaborative control method of unmanned equipment based on lithium battery and fuel cell of claim 1, wherein: the following steps are also included: <br> real-time acquisition of the safety state parameters of the unmanned equipment and monitoring whether the safety state parameters of the unmanned equipment are within the safety threshold, and triggering a protection action when detecting that the safety state parameters are outside the safety threshold; The safety state parameters include the state of charge of the lithium battery, the temperature of the lithium battery, the temperature of the fuel cell, the rate of change of the output power of the fuel cell, and the health state of the fuel cell, the lithium battery and the power interface. <br>;8. An unmanned equipment energy collaborative control system based on lithium battery and fuel cell, wherein the unmanned equipment intelligent energy collaborative control system comprises: a fuel cell unit, a lithium battery unit and an energy management control unit, and the fuel cell unit and the lithium battery unit are respectively electrically connected to the energy management control unit; the energy management control unit is used to execute the energy collaborative control method of unmanned equipment based on lithium battery and fuel cell in any of claims 1-7; <br> The unmanned equipment energy collaborative control system also includes a control algorithm module embedded in the energy management control unit, and the control algorithm module comprises a fuzzy controller, a reinforcement learning model and a power prediction model; <br> The fuzzy controller is used for obtaining real-time energy distribution strategies or adjusting the energy distribution strategy in advance based on the load power demand in the predicted future preset time; <br> the learning model is used for optimizing the energy distribution strategy of the fuzzy controller; <br> The power prediction model is used to predict the load power demand of unmanned equipment in a predetermined time in the future. <br>;9. The energy collaborative control system of unmanned equipment based on lithium battery and fuel cell of claim 8, wherein: the unmanned equipment energy collaborative control system also includes a safety management module embedded in the energy management control unit, the priority of the safety management module is higher than that of the control algorithm module, and the safety management module is used for real-time monitoring of the state parameters of the unmanned equipment to ensure that the state parameters of the unmanned equipment are within the safety threshold. <br>;10. An unmanned equipment, wherein: comprising an energy collaborative control system for unmanned equipment based on lithium battery and fuel cell as described in claim 9. <br> | http://worldwide.espacenet.com/searchResults?ST=singleline&locale=en_EP&submitted=true&DB=worldwide.espacenet.com&query=CN121529878A
CN121529929A | SHENZHEN TOPWAY NEW ENERGY CO LTD [--] | H02J7/94;H02J7/96;H02J7/84;H02J7/82;Y02E60/10 | H02J7/94;H02J7/82;H02J7/84;H02J7/96 | Electrical engineering/Electrical machinery, apparatus, energy | 2026-02-13 |  | Charging power consumption control method and system of lithium battery | The invention discloses a lithium battery charging power consumption control method and system, and relates to the technical field of lithium battery charging, and the method comprises the following steps: S1, monitoring and evaluation, S2, activation and trickle charging, S3, dynamic constant current charging, S4, intelligent constant voltage charging, S5, charging termination and intelligent maintenance, and S6, data recording and feedback mechanism. The charger records various data in the charging process, analyzes historical data through a machine learning algorithm, and optimizes future charging strategies and parameters. A dynamic adjustment strategy is utilized, the system can monitor the state of the lithium battery in real time and adjust the charging mode according to the actual situation, so that the problems of insufficient charging efficiency and single charging process are effectively solved, the charging habit of a user is analyzed by introducing a machine learning algorithm, the system can provide personalized charging suggestions, and the charging efficiency is improved. The requirements of different users are met, and the negative influence of a fixed charging mode on the efficiency is avoided. (national office) | 1. A charging power consumption control method for lithium batteries, which is characterized by: <br> S1: Monitoring and evaluation, before the start of charging, the charger evaluates the current state of the battery, and selects the appropriate charging strategy through the health status and environmental conditions of the battery combined with historical usage data and the user's charging habits. <br> S2: Activation and trickle charging, when the battery voltage is detected to be lower than 3.0V, the charger enters the activation and trickle charging stage, and combined with temperature monitoring, adjusts the trickle charging current value under different temperature conditions; <br> S3: Dynamic constant current charging, when the battery voltage is higher than the trickle charging threshold but lower than the peak voltage, the charger enters the DCC stage; <br> S4: Intelligent constant voltage charging, when the battery voltage reaches the peak charging voltage, the charger enters the ICV stage; <br> S5: Charging termination and intelligent maintenance, when the charging current drops to the termination threshold, the charger completely terminates charging and cuts off the current, the device displays 100% charging status, at this time, the system will implement intelligent trickle maintenance; <br> S6: Data logging and feedback mechanism, the charger will record various data during the charging process, and analyze historical data through machine learning algorithms to optimize future charging strategies and parameters. <br>;2. The charging power consumption control method of a lithium battery according to claim 1, wherein the step S1 comprises the following steps: <br> S11: Status detection, using built-in sensors to monitor the key parameters of battery voltage, temperature, and internal resistance in real time to obtain the current state of the battery; <br> S12: Health assessment, by analyzing the detected parameters, evaluate the health status of the battery, including the remaining power of the battery, state of charge and degree of aging; <br> S13: Historical data analysis, combined with the historical usage data and charging habits of the battery, analyze the user's charging behavior and patterns to obtain contextual information on charging needs; <br> S14: Strategy Selection, selecting the most appropriate charging strategy based on battery health, historical data, and environmental conditions. <br>;3. The charging power consumption control method of a lithium battery according to claim 2, wherein the remaining power calculation formula and the battery internal resistance calculation formula in step S12 are respectively: <br> <br> <br> Among them, SOC is the remaining power, Q <sub>CQ </sub> is the current available battery power, Q <sub>MAX </sub> is the maximum capacity of the battery, R is the internal resistance of the battery, V <sub>oc </sub> is the open circuit voltage, V <sub>load </sub> is the load voltage, and I is the current. <br>;4. The charging power consumption control method of a lithium battery according to claim 1, wherein the step S2 comprises the following steps: <br> S21: Voltage detection, continuously monitoring the battery voltage, so that the activation and trickle charging stages are triggered when the battery voltage is lower than 3.0V; <br> S22: Pre-charge setting, when the battery voltage is lower than 3.0V, use a constant current of less than 0.1C for pre-charging; <br> S23: Temperature monitoring, during the pre-charging process, the temperature of the battery is monitored in real time, and the trickle charging current value is adjusted according to the high and low temperature environment. <br> S24: Short-term pulse charging, introducing a short-term pulse charging strategy, through rapid current pulses, to promote the faster recovery of the internal chemical reaction of the battery; <br> S25: Voltage increase monitoring, continuously monitoring the battery voltage change, so that the battery voltage rises to 3.2V after pre-charging, to determine whether to enter the next stage of the charging process. <br>;5. The charging power consumption control method of a lithium battery according to claim 1, wherein the step S3 comprises the following steps: <br> S31: Voltage monitoring, continuously monitoring the battery voltage so that the battery voltage is above the trickle charging threshold but below the peak voltage to determine when to enter the DCC stage; <br> S32: System parameter acquisition, collect real-time temperature and internal resistance data of the battery; <br> S33: Dynamically adjust the constant current, dynamically adjust the charging current according to the obtained data; <br> S34: Charging curve analysis, analyze the charging curve of the battery in real time through linear regression, predict the optimal charging current and time, and adjust it according to real-time data feedback. <br> S35: Chemical change monitoring, real-time monitoring of chemical changes inside the battery, and adjusting the charging strategy if necessary according to the change situation; <br> S36: Reach the power target, continue charging until the battery reaches 70%-80%, and then prepare to enter the intelligent constant voltage charging stage; <br> S37: Exit condition monitoring, monitor battery voltage, and ensure that after reaching the peak charging voltage, exit the DCC stage and transfer to the next stage in time. <br>;6. The charging power consumption control method of a lithium battery according to claim 1, wherein the step S4 comprises the following steps: <br> S41: Voltage monitoring, continue to monitor the battery voltage to ensure that the battery voltage has reached the peak charging voltage to confirm the conditions for entering the ICV stage; <br> S42: Constant voltage setting, set the output voltage of the charger to a constant peak charging voltage to start the charging process at this stage; <br> S43: Charging current monitoring, real-time monitoring of charging current, observation of current changes; <br> S44: Dynamically adjust the output voltage, according to the real-time change of battery temperature and charging current, dynamically adjust the output voltage; <br> S45: Pulse width modulation technology is applied, using PWM technology to optimize the declining rate of charging current, so that the current is gradually reduced; <br> S46: Near-termination threshold monitoring, monitoring the charging current, when the current is close to the termination threshold, the system reduces the charging voltage; <br> S47: Prepare to enter the charging termination stage, when the current drops to the termination threshold, prepare to enter the charging termination and intelligent maintenance stage. <br>;7. The charging power consumption control method of a lithium battery according to claim 1, wherein the step S5 comprises the following steps: <br> S51: Charge termination, when the charging current drops to the termination threshold, the charger stops charging immediately; <br> S52: Status update, the device shows the charging status at 100%, notifies the user that charging is complete, and provides battery health status and charging cycle information; <br> S53: Intelligent trickle maintenance starts, after charging is completed, the system monitors the battery voltage, if the voltage naturally drops to the set value, the charger will start a short trickle charging to maintain the best state of the battery; <br> S54: Intelligent adjustment of the charging cycle, according to the health and usage habits of the battery, intelligently adjust the charging cycle and charging amount; <br> S56: Health monitoring and recording, recording battery status data after charging termination, and continuously optimizing future charging strategies through machine learning algorithms. <br>;8. The charging power consumption control method of a lithium battery according to claim 1, wherein the step S6 comprises the following steps: <br> S61: Data collection, during the charging process, record various important data in real time, including voltage, current, temperature, charging time and charging status; <br> S62: Establish a performance database, store the collected data in a detailed battery performance database, and form a historical battery usage record. <br> S63: Historical data analysis, using machine learning algorithms to analyze historical data and identify charging patterns and trends to optimize future charging strategies and parameter settings; <br> S64: Charging strategy optimization, based on the analysis results, adjust and optimize the charging strategy; <br> S65: Blockchain health record system, establish a blockchain-based battery health record system; <br> S66: User habit analysis, combined with artificial intelligence for data mining, analyzes users' usage habits and charging behavior, and identifies personalized needs and preferences. <br> S67: Personalized suggestions and reminders, dynamically provide personalized charging suggestions and maintenance reminders according to the user's usage habits and battery status, helping users optimize charging time and frequency; <br> S68: Continuous improvement and learning, regularly evaluate and update data recording and feedback mechanisms. <br>;9. The charging power consumption control method of a lithium battery according to claim 1, wherein the steps S1 to S6 provide real-time feedback to the user through mobile applications and other user interfaces, including battery health status, charging progress, charging suggestions, maintenance reminders, historical data analysis, fault alarms, and system update notifications. <br>;10. A charging power consumption control system for lithium batteries, applied to the charging power consumption control method of lithium batteries as described in any of claims 1-9, wherein, comprises: <br> Monitoring and evaluation module, before the start of charging, the charger evaluates the current state of the battery, and selects the appropriate charging strategy through the health status and environmental conditions of the battery combined with historical usage data and the user's charging habits. <br> Activation and trickle charging module, when the battery voltage is detected to be lower than 3.0V, the charger enters the activation and trickle charging stage, and combined with temperature monitoring, adjusts the trickle charging current value under different temperature conditions; <br> Dynamic constant current charging module, when the battery voltage is higher than the trickle charging threshold but lower than the peak voltage, the charger enters the DCC stage; <br> Intelligent constant voltage charging module, when the battery voltage reaches the peak charging voltage, the charger enters the ICV stage; <br> Charging termination and intelligent maintenance module, when the charging current drops to the termination threshold, the charger completely terminates charging and cuts off the current, the device displays 100% charging status, at this time, the system will implement intelligent trickle maintenance; <br> Data logging and feedback mechanism module, the charger will record various data during the charging process, and analyze historical data through machine learning algorithms to optimize future charging strategies and parameters. <br> | http://worldwide.espacenet.com/searchResults?ST=singleline&locale=en_EP&submitted=true&DB=worldwide.espacenet.com&query=CN121529929A
CN121512581A | BOSTON SCIENT SCIMED INC [US] | A61B17/00234;F16K31/524;A61B2017/0034;A61B2017/00522;A61B2017/00544;A61B2017/00818;A61M11/02;F16K31/5245;A61B17/00491;A61M5/155;A61M5/16804;A61M39/24;A61M2039/248;A61M2202/064;A61M2205/75;A61M2210/1042 | A61B17/00;F16K31/524 | Instruments/Medical technology;Mechanical engineering/Mechanical elements | 2026-02-13 |  | Medical devices for drug delivery and related methods of use | The present invention relates to a device that may be configured to deliver a drug to a target tissue using a pressurized fluid, and the device may include: a catheter including a lumen; a cartridge configured to store a medicament, receive a pressurized fluid, and release a mixture of the pressurized fluid and the medicament; and a valve at a downstream position of the barrel to receive a mixture of pressurized fluid and medicament from the barrel. The valve may have a first configuration that prevents flow of the mixture through the lumen and a second configuration that allows flow of the mixture through the lumen. (national office) | 1. A medical device comprising: <br> valve chamber, the valve chamber comprising a first opening and a second opening; <br> input channel, the input channel is connected with the valve chamber fluid through the first opening; <br> output channel, the output channel is connected with the valve chamber fluid through the second opening; and <br> rod, the rod comprises a plunger movably arranged in the valve chamber, wherein the rod is configured to selectively seal the valve chamber in response to moving the plunger into the second opening, so that the output channel is disconnected from the valve chamber. <br>;2. The medical device of claim 1, wherein the input channel is configured to deliver fluid to the valve chamber through the first opening, and the first opening is positioned as relatively higher than the second opening, so that the fluid contained in the valve chamber is at least partially guided to the second opening by gravity. <br>;3. The medical device of claim 1, wherein the plunger is configured in response to the rod translating to the far side in the valve chamber and towards the second opening, until the plunger touches the inner surface of the valve chamber, forming a fluid seal with the second opening. <br>;4. The medical device of claim 1, wherein the inner surface of the valve chamber is tapered towards the second opening, and the plunger includes an inclined shape to engage with the inner surface. <br>;5. The medical device of claim 1, which also comprises: <br> bias member, the bias member is connected to the rod, wherein the offset member is configured to offset the rod towards the second opening, thereby moving the plunger to the second opening to close the communication between the output channel and the valve chamber. <br>;6. The medical device according to claim 5, wherein the offset member is a spring extending circumferentially around the rod, and the spring is arranged to move between the extended state and the compression state. <br>;7. The medical device of claim 6, wherein in the extended state, the offset member is configured to exert a distal force on the rod, so that the plunger forms a fluid seal with the inner surface of the valve chamber, thereby preventing the fluid from flowing into the output channel through the second opening from the valve chamber. <br>;8. The medical device of claim 6, wherein in the compressed state, the plunger is configured to exert a near-lateral force on the offset member, so that the plunger releases the fluid seal with the inner surface of the valve chamber, thereby allowing the fluid to flow into the output channel from the valve chamber through the second opening. <br>;9. The medical device of claim 1, which also includes a sliding actuator, which is configured to translate relative to the valve chamber to move the rod and the plunger in the valve chamber. <br>;10. The medical device of claim 9, wherein the sliding actuator is configured to translate outside the valve chamber in a direction perpendicular to the direction of movement of the rod in the valve chamber. <br>;11. The medical device of claim 9, wherein the sliding actuator comprises a groove, and the rod extends out of the valve chamber and passes through the sliding actuator through the groove; and <br> wherein the rod is arranged to slide along the slideable actuator to offset the offset force exerted on the rod by the offset member of the rod connected to the valve chamber. <br>;12. The medical device of claim 9, wherein the sliding actuator is configured to make the valve assembly transition to a closed state by translating the rod relative to the valve chamber towards the first position, in which the plunger is engaged with the second opening. <br>;13. The medical device of claim 12, wherein the sliding actuator is configured to make the valve assembly transition to an open state by translating the rod relative to the valve chamber towards the second position, in which the plunger is disengaged from the second opening. <br>;14. A medical device comprising: <br> valve chamber, the valve chamber is connected to the inlet fluid through the first opening, and the outlet fluid is connected to the outlet fluid through the second opening; and <br> rod, the rod is arranged between the inlet and the outlet in the valve chamber, and the rod comprises a plunger configured to move relative to the second opening; <br> wherein the rod is arranged to exert force on the plunger so as to push the plunger to the second opening of the valve chamber, so as to selectively isolate the valve chamber from the outlet seal when the plunger is against the second opening. <br>;15. The medical device of claim 14, wherein the valve chamber is configured to store the agent, the inlet is configured to convey fluid to the valve chamber through the first opening, and the outlet is configured to receive a mixture of the agent and the fluid when the plunger is away from the second opening, so that the valve chamber and the outlet are selectively unsealed. <br>;16. The medical device of claim 14, which also comprises: <br> offset member, the offset member is connected around the rod and against the plunger, wherein the offset member is configured to push the rod to the second opening, thereby exerting the force on the plunger. <br>;17. The medical device of claim 16, wherein the bias member is configured to move towards an extended state, in which the offset member causes the rod to move downward relative to the valve chamber to exert the force on the plunger, and the plunger is configured to form a fluid seal with the second opening, so that the valve chamber is fluidly disconnected from the outlet. <br>;18. The medical device of claim 17, wherein the bias member is configured to move towards a compressed state, in which the rod moves upwards relative to the valve chamber, and the plunger is configured to release the fluid seal with the second opening so that the valve chamber is connected with the outlet fluid. <br>;19. A medical device comprising: <br> the valve chamber, the valve chamber stores the agent, the valve chamber comprises a first opening configured to receive fluid into the valve chamber and a second opening configured to transport the mixture of the agent and the fluid out of the valve chamber; <br> input channel, the input channel communicates with the valve chamber fluid through the first opening, and the input channel is configured to convey the fluid towards the first opening; <br> output channel, the output channel communicates with the valve chamber fluid through the second opening, and the output channel is configured to convey the mixture out of the valve chamber through the second opening; and <br> rod, the rod is arranged to translate between the input channel and the output channel in the valve chamber to selectively control the release of the mixture from the valve chamber to the output channel by disengaging from the second opening. <br>;20. The medical device of claim 19, wherein the rod is configured to disconnect the valve chamber from the output channel fluidly by closing the second opening, so as to form the mixture in the valve chamber; and <br> wherein the rod is configured to connect the valve chamber with the output channel fluid by opening the second opening, so as to convey the mixture out of the valve chamber. <br>;21. A medical device comprising: <br> chamber, the chamber is configured for storing the agent; <br> the inlet, the inlet is configured to receive pressurized fluid, and the inlet is connected with the chamber fluid; and <br> valve, the valve is arranged under the distal opening of the chamber, and the valve is configured to selectively guide the mixture of the agent and the pressurized fluid out of the chamber and towards the outlet; <br> Wherein the valve is arranged to rotate between the closed position and the opening position, in which the valve extends laterally across the distal opening, preventing the mixture of the agent and the pressurized fluid from flowing out of the valve chamber, and in the open position, the valve extends longitudinally parallel to the distal opening, guiding the mixture of the agent and the pressurized fluid out of the valve chamber and towards the outlet. <br>;22. The medical device of claim 21, which also includes a pressurized fluid source, which is located outside the medical device and connected to the inlet fluid. <br>;23. The medical device of claim 21, wherein it also includes a filter, wherein the filter is configured to allow pressurized fluid from the inlet to flow through it and enter the chamber, and to prevent the agent from the chamber from flowing through it and into the inlet. <br>;24. The medical device of claim 21, wherein the chamber is configured to regulate the release of the pressurized fluid to the outlet independently of the agent. <br>;25. The medical device of claim 21, wherein the inlet is configured to continuously supply the pressurized fluid to the chamber and through the outlet when the medical device is actuated. <br>;26. The medical device of claim 21, wherein the valve is configured to rotate in response to receiving the pressurized fluid at the inlet, so that the valve can pneumatically move from the closed position to the opening position through the pressurized fluid. <br>;27. The medical device of claim 21, wherein the valve comprises the main body; and <br> Wherein, in the closing structure, the main body is arranged transversely relative to the distant opening, so that the valve prevents the mixture from bypassing the main body and releasing to the outlet, and in the opening structure, the main body is arranged parallel to the far opening, so that the valve allows the mixture to bypass the main body and release to the outlet. <br>;28. The medical device of claim 21, wherein the valve comprises a main body and an internal cavity extending through the main body; and <br> Wherein, in the closing structure, the inner cavity is arranged transversely relative to the distal opening, so that the valve prevents the receiving of the mixture through the inner cavity, and in the opening structure, the inner cavity is arranged parallel to the distal opening, so that the valve allows the cocktail to receive the mixture through the inner cavity. <br>;29. The medical device of claim 21, wherein the chamber and the valve are arranged inside the handle of the medical device. <br>;30. A medical device comprising: <br> chamber, the chamber comprises a proximal and distal end, the proximal end is configured to store the agent, and the distal end includes a funnel configured to guide the agent out of the chamber; <br> inlet, the inlet is configured to receive pressurized fluid; and <br> valve, the valve is set at the distal end adjacent to the chamber, and the valve is arranged to transition between the first structure and the second structure to selectively release the mixture of the agent received in the chamber from the inlet and the pressurized fluid; <br> wherein, when the valve is in the first structure, the valve is configured to release the seal at the far end of the chamber, allowing the mixture of pressurized fluid and the agent to leave the chamber for delivery to the outlet; and <br> Wherein, when the valve is in the second structure, the valve is configured to seal the distal end of the chamber and prevent the mixture of the pressurized fluid and the agent from leaving the chamber. <br> | http://worldwide.espacenet.com/searchResults?ST=singleline&locale=en_EP&submitted=true&DB=worldwide.espacenet.com&query=CN121512581A
CN121512641A | SHANDONG JINAN THE THIRD HOSPITAL [--] | A61B17/3468;A61M5/20;A61M5/31;A61B17/3415;A61M2005/2006 | A61B17/34;A61M5/20;A61M5/31 | Instruments/Medical technology | 2026-02-13 |  | Controlled-release drug interventional therapy device adaptive to tumor local drug delivery | The invention provides a controlled-release drug interventional therapy device adaptive to tumor local drug delivery, and relates to the field of medical instruments. The controlled-release drug interventional therapy device matched with tumor local drug delivery comprises a conveying cylinder, external threads are arranged on the two sides of the outer wall of the conveying cylinder, and the outer walls of the external threads are in threaded connection with positioning screw rings. According to the device, the servo motor provides stable and accurately-regulated driving force, the screw rod is driven to rotate, so that the threaded sleeve rod stably pushes the pressing disc, the rubber abutting block below the pressing disc is in close contact with the piston disc, the medicine pushing deviation caused by incompact contact is avoided, the pressure can be buffered, and the assembly can be protected; the pressing disc pushes the piston disc, the piston rod and the piston to stably move along the inner wall of the conveying cylinder, the moving distance of the piston can be accurately judged in cooperation with assistance of a positioning screw ring and scale marks, then the single-time or continuously-released dosage is accurately calculated and controlled, and the situation that the dosage is insufficient due to the problems of uneven manual operation force, experience judgment deviation and the like is effectively avoided. (national office) | 1. A controlled-release drug interventional therapy device suitable for local administration of tumors, including a delivery cylinder (1), wherein: an external thread (11) is provided on both sides of the outer wall of the delivery cylinder (1), the outer wall thread of the external thread (11) is connected with a positioning screw ring (13), one side of the outer wall of the conveying cylinder (1) is fixedly connected with a grip rod (2), the upper end of the grip rod (2) is fixedly connected with a connecting rod (23), and the other side of the outer wall of the connecting rod (23) is provided with a storage tank (24), The middle rotation of the bottom and top surfaces of the storage tank (24) is connected with a screw (25), the upper end of the connecting rod (23) is fixedly connected with a servo motor (27), the output end of the servo motor (27) runs through the connecting rod (23) to the inside of the storage tank (24) and is fixedly connected with the upper end of the screw (25), the upper end thread of the outer wall of the screw (25) is connected with a threaded sleeve (28), and the upper end of the threaded sleeve (28) is connected with a pressure plate (29) when the upper end of the threaded sleeve rod (28) is damped; <br> The inner wall of the conveyor cylinder (1) is sliding connected with a piston rod (15), the upper end of the piston rod (15) is fixedly connected with a piston disc (16), the lower end of the piston rod (15) is fixedly connected with a piston (17), the outer wall of the piston disc (16) is fixedly connected with a piston disc (18), the lower end of the reaching disc (18) is offset with the upper end of the positioning screw ring (13), and the end of the reaching disc (18) is opposed to the length of the end of the piston (17). <br>;2. The controlled-release drug interventional therapy device adapted for local administration of tumors according to claim 1, wherein: the front and rear ends of the outer wall of the delivery cylinder (1) are provided with a graduated line (12), and the positioning spiral ring (13) is opposite to the graduated line (12). <br>;3. The controlled-release drug interventional therapy device adapted for local administration of tumors according to claim 1, wherein: the lower end of the delivery cylinder (1) is threaded with a catheter (14), the inner part of the catheter (14) is embedded with an ultrafine nickel-titanium alloy wire, and the head of the catheter (14) is provided with a spherical release port. <br>;4. The controlled-release drug interventional therapy device adapted for local administration of tumors according to claim 1, wherein: the outer wall of the piston rod (15) is slidingly connected with a cap (19), and the cap (19) is connected with the upper end thread of the outer wall of the delivery cylinder (1). <br>;5. The controlled-release drug interventional therapy device adapted to local administration of tumors according to claim 1, wherein: the lower end of the outer wall of the grip bar (2) side is provided with a control panel (21), and the control panel (21) is electrically connected with a servo motor (27). <br>;6. The controlled-release drug interventional therapy device adapted to local administration of tumors according to claim 1, wherein: the upper end of the outer wall of the grip rod (2) is provided with a charging interface (22). <br>;7. The controlled-release drug interventional therapy device adapted to local administration of tumors according to claim 1, wherein: the upper end of the connecting rod (23) is fixedly connected with a protective shell (26), and the top of the protective shell (26) is fixedly connected with the upper end of the servo motor (27). <br>;8. The controlled-release drug interventional therapy device adapted to local tumor administration according to claim 1, wherein: one side of the lower surface of the pressure plate (29) is fixedly connected with a plurality of rubber blocks (210), and the lower end of the rubber block (210) is offset with the upper end of the piston disk (16). <br> | http://worldwide.espacenet.com/searchResults?ST=singleline&locale=en_EP&submitted=true&DB=worldwide.espacenet.com&query=CN121512641A
CN121512940A | UNIV GUANGZHOU MEDICAL [CN];PANYU CENTRAL HOSPITAL AFFILIATED TO GUANGZHOU MEDICAL UNIV GUANGZHOU PANYU DISTRICT CENTRAL HOSPITA [--] | A61K9/1277;A61K47/34;A61K47/28;A61K47/12;A61K47/24;A61K47/18;A61K38/1709;A61K31/713;A61K47/22;A61K9/5036 | A61K9/1277;A61K9/50;A61K31/713;A61K38/17;A61K47/12;A61K47/18;A61K47/22;A61K47/24;A61K47/28;A61K47/34;A61K47/36 | Chemistry/Pharmaceuticals | 2026-02-13 |  | Artificial exosome for drug delivery and preparation method thereof | The invention relates to the technical field of medicine, and discloses an artificial exosome for drug delivery and a preparation method thereof.The preparation method comprises the steps that PCL-PEG-PCL, DC-Chol and TA-PEG-TA are used for constructing a polymer core, OCT4 protein, siTrim28 and VC-Lip are loaded, and a suspension is formed through high pressure-ultrasonic synergistic treatment and solvent volatilization and curing; and performing dynamic thin film formation, multi-layer self-assembly coating, gradient centrifugal purification and hyaluronic acid anti-enzymolysis modification to obtain a finished product. The artificial exosome disclosed by the invention is obviously superior to artificial exosomes prepared in the prior art in four core indexes, namely structural stability, release performance, targeting specificity and damage resistance. (national office) | 1. A method for the preparation of artificial exosomes for drug delivery, characterized by, including the following preparation steps: <br> PCL-PEG-PCL, DC-CHOL and TA-PEG-TA are dissolved in a mixed solvent of chloromethane-ethanol, stirred until dissolved to obtain the oil phase, OCT4 protein, siTrim28 and VC-Lip are dissolved in nucleoense-free water for ultrasonic dispersion and then hyaluronic acid is added to obtain the aqueous phase, the oil phase and the aqueous phase are subjected to high-pressure-ultrasonic synergistic treatment to obtain the W/O colostrum emulsion, and the W/O colostrum is added to PVA aqueous solution for volatilization and curing treatment, ROS-responsive polymer nuclear suspension was obtained. <br> DPPC, ceramides, cholesterol and DSPE-PEG-FA are dissolved in a trichloromethane-ethanol mixed solution, and after stirring, VC-Lip is added and the first mixed solution is continuously stirred to obtain the first mixed solution, and the first mixed solution is rotated and evaporated to obtain a folic acid targeted functional lipid film; <br> The ROS-responsive polymer nuclear suspension is added to the folic acid targeting functional lipid membrane for multi-layer self-assembly coating, and then homogenized by microfluidic extrusion to obtain artificial exosome coarseness. <br> The artificial exosome bold body is purified by gradient centrifugation to collect the precipitate, and the precipitate is treated with anti-enzymatic hydrolysis modification and then filtered by a polyethersulfone filter membrane to obtain the artificial exosome for drug delivery. <br>;2. The preparation method of artificial exosomes for drug delivery according to claim 1, wherein the high-pressure-ultrasonic cooperative treatment is as follows: <br> At a temperature of 35-40 °C and ultrasound, the aqueous phase is dropped into the oil phase at a rate of 0.2-0.4ml/min, and the high-pressure homogenization cycle is opened at the same time, and the aqueous phase is maintained after the drop addition is completed and the high-pressure homogenization is maintained for 1-2 cycles before ending; <br> The feeding speed of the high-pressure homogenization cycle is 0.8-1.2 times/min of the total volume of the aqueous and oil phases, and the pressure is 700-900bar; <br> The power of the ultrasound is 120-140W, and the ultrasound cycle is paused for 2 seconds every 3 seconds of ultrasound. <br>;3. The preparation method of the artificial exosome for drug delivery according to claim 2, wherein the volatilization is solidified as: <br> The colostrum is added to an aqueous solution of 8%-10% PVA with a volume of 5-8 times the volume of the colostrum liquid, and magnetically stirred at a speed of 900-1100rpm at 4°C for 4-6 hours. <br>;4. The preparation method of artificial exosomes for drug delivery according to claim 3, wherein the rotational evaporation treatment is as follows: <br> The first mixed solution is evaporated at a speed of 100-130rpm at 30-40 °C for 30-45 minutes, and nitrogen gas is passed in at a speed of 8-12ml/min, and vacuum dried for 2-3 hours after the end. <br>;5. The preparation method of the artificial exosome for drug delivery according to claim 4, wherein the multi-layer self-assembly coating treatment is as follows: <br> The ROS-responsive polymer nuclear suspension is added to the folic acid targeting functional lipid membrane, and the coating solution is obtained by shaking at a speed of 140-160rpm for 25-35 minutes in a water bath of 35-40°C; <br> Add 2%-3% PVA aqueous solution and 0.3%-0.5% mass TA-PEG-TA of the primary coating solution to the primary coating solution, keep warm at 40-50 °C for 8-12 minutes, and vortex at a speed of 1700-1900 rpm for 1-2 minutes. <br>;6. The preparation method of artificial exosomes for drug delivery according to claim 5, wherein the gradient centrifugation purification is made as: <br> After centrifuging the artificial exosome bold at a speed of 50000-70000rpm at 4°C for 25-35 minutes, the supernatant is discarded, and the artificial exosome is resuspended using VC-Lip/PBS aqueous solution and centrifuged at 4°C at a speed of 70000-90000rpm for 35-45 minutes, and the pellet is collected after the end; <br> Among them, the VC-Lip concentration in VC-Lip/PBS aqueous solution was 0.1-0.2mg/mL. <br>;7. The preparation method of the artificial exosome for drug delivery according to claim 6, wherein the anti-enzymatic hydrolysis modification is as follows: <br> Resuspend the pellet with hyaluronic acid/PBS aqueous solution and incubate at a temperature of 35-40°C for 15-25 minutes; <br> Among them, the concentration of hyaluronic acid in hyaluronic acid/PBS aqueous solution was 2.5mg/ml. <br>;8. The preparation method of artificial exosomes for drug delivery according to claim 7, wherein, <br> When PCL-PEG-PCL, DC-Chol and TA-PEG-TA are dissolved in a trichloromethane-ethanol mixed solvent, the mass ratio of the PCL-PEG-PCL, DC-CHOL and TA-PEG-TA is 100:(5-8):(6-10), and the volume of the trichloromethane-ethanol mixed solvent is 20-30 times that of the total mass of PCL-PEG-PCL, DC-CHOL and TA-PEG-TA. <br>;9. The preparation method of artificial exosomes for drug delivery according to claim 8, wherein, <br> When DPPC, ceramide, cholesterol and DSPE-PEG-FA are dissolved in a trichloromethane-ethanol mixed solution, the molar ratio of DPPC, ceramide, cholesterol and DSPE-PEG-FA is 100:(20-30):(30-40):(8-12), and the volume of the trichloromethane-ethanol mixed solution is 15-20 times that of the total mass of DPPC, ceramide, cholesterol and DSPE-PEG-FA. <br>;10. An artificial exosome for drug delivery prepared by a method for the preparation of artificial exosomes for drug delivery as described in any of claims 1-9. <br> | http://worldwide.espacenet.com/searchResults?ST=singleline&locale=en_EP&submitted=true&DB=worldwide.espacenet.com&query=CN121512940A
CN121512968A | UNIV CHINA PHARMA [CN] | A61K9/5176;A61K9/5192;A61K9/0043;A61K47/52;A61K31/137;A61K31/785;A61K33/42;A61P9/10 | A61K9/51;A61K31/137;A61K31/785;A61K33/42;A61K47/46;A61K47/52;A61P9/10 | Chemistry/Pharmaceuticals | 2026-02-13 |  | Multi-stage targeting bionic nano drug delivery system for nasal delivery and preparation method and application of multi-stage targeting bionic nano drug delivery system | The invention discloses a nasal delivery multistage targeting bionic nano drug delivery system as well as a preparation method and application of the nasal delivery multistage targeting bionic nano drug delivery system. According to the drug delivery system, a black phosphorus nanosheet with an active oxygen scavenging effect is used as an inner core carrier, a neuroprotective agent fingolimod hydrochloride FTY720 and polydimethyldiguanide PolyMet are loaded, and a microcolloid cell membrane and a mitochondrial membrane are modified on the surface of the preparation; the nano drug delivery system is applied to treatment of cerebral arterial thrombosis reperfusion injury, can overcome the blood brain barrier, can quickly enter the brain through nasal administration, realizes efficient delivery of drugs, remarkably reduces the cerebral infarction area, reduces the brain inflammation level, protects nerve cells, greatly relieves cerebral arterial thrombosis reperfusion injury, and has application prospects. (national office) | 1. A multi-stage targeted biomimetic nanodrug delivery system delivered through the nose, wherein the biomimetic nanodrug delivery system uses black phosphorus nanosheets as the core carrier, loads neuroprotective agents and anti-inflammatory drugs, and modifies a biomimetic composite membrane composed of microglia membrane and mitochondrial membrane on the surface of the above preparation. <br>;2. The multi-stage targeted biomimetic nanodrug delivery system delivered through the nose according to claim 1, wherein the neuroprotective agent is fingolimod hydrochloride and the anti-inflammatory drug is polymetformin. <br>;3. The preparation method of the multi-stage targeted biomimetic nanodrug delivery system of claim 1 is characterized by comprising the following steps: <br> (1) Black phosphorus crystals were dispersed in organic solvents, dispersed by ultrasound, centrifuged at low speed to collect the supernatant, and then centrifuged at high speed, collected the precipitate and suspended with deionized water to obtain black phosphorus nanosheet aqueous dispersion. <br> (2) Dissolve neuroprotective agents and anti-inflammatory drugs in the aqueous dispersion of black phosphorus nanosheets, stir in a dark light at room temperature, and obtain the dispersion of double-drug black phosphorus nanosheets after centrifugation. <br> (3) Microglial membrane and mitochondrial membrane were taken and dissolved in PBS, and the probe was ultrasounded to form a biomimetic composite membrane solution; The biomimetic composite membrane solution and the dispersion of double-drug black phosphorus nanosheets were mixed evenly by ultrasound, and then extruded in a liposomal extruder covered with polycarbonate membrane to obtain a multi-stage targeted biomimetic nanodrug delivery system delivered through the nose. <br>;4. The preparation method of claim 3, wherein in step (1), the organic solvent is one of acetone, N-methylpyrrolidone, ethyl acetate, chloroform, and n-hexane; The mass ratio of black phosphorus crystals to organic solvents is 5:1~1:5. <br>;5. The manufacturing method of claim 3, wherein, in step (1), the ultrasound has a power of 80 ~ 200 W and a time of 12 ~ 24 hours; the low-speed centrifugation, the rotation speed is 1000 ~ 6000 rpm/min, and the time is 1~10 min; The high-speed centrifugation is 10000 ~ 15000 rpm/min and the time is 5 ~ 40 min. <br>;6. The preparation method of claim 3, wherein in step (2), the neuroprotective agent and anti-inflammatory drug are fingolimod hydrochloride and polymetformin, with a mass ratio of 1:10 ~ 10:1; The mass ratio of the neuroprotective agent to the black phosphorus nanosheet is 1:10 ~ 10:1, the mass ratio of the anti-inflammatory drug to the black phosphorus nanosheet is 1:10 ~ 10:1, and the centrifugation conditions are 7000 ~ 15000 rpm/min. <br>;7. The preparation method of claim 3, wherein in step (3), the mass ratio of the microglial membrane and the mitochondrial membrane is 1:5 ~ 5:1, and the mass ratio of the biomimetic composite membrane solution to the dispersion of the double-drug black phosphorus nanosheet is 1:5 ~ 5:1; The number of extrusions is 20~30 times. <br>;8. The preparation method of claim 3, wherein in step (3), the microglial membrane is prepared as follows: taking microglia, resuspending the cell pellet with Tris-magnesium sulfate buffer solution, adjusting the cell density, adding sucrose solution, centrifuging to remove the pellet, collecting the supernatant and continuing to centrifugate, collecting the pellet, and lyophilizing it. <br>;9. The preparation method of claim 3, wherein in step (3), the mitochondrial membrane preparation method is as follows: taking cells and resuspending them with PBS and adding a mitochondrial extraction reagent containing benzylsulfonyl fluoride, taking a mixed solution in an ice bath, homogenizing the cells, centrifuging, collecting the supernatant and continuing to centrifug, collecting the precipitate to obtain mitochondria, and centrifuging after resuspending with lysis buffer. <br>;10. Application of claim 1 in the preparation of drugs for the treatment of ischemic stroke reperfusion injury by a multi-stage targeted biomimetic nanodrug delivery system delivered through the nose. <br> | http://worldwide.espacenet.com/searchResults?ST=singleline&locale=en_EP&submitted=true&DB=worldwide.espacenet.com&query=CN121512968A
CN121512973A | UNIV QIQIHAR MEDICAL [CN] | A61K9/5169;A61K9/5146;A61K9/5192;A61K31/05;A61K31/4375;A61K31/352;A61K47/62;A61K47/6935;A61K47/543;A61P35/00;A61P11/00 | A61K9/52;A61K31/05;A61K31/352;A61K31/4375;A61K47/10;A61K47/42;A61K47/54;A61K47/62;A61K47/69;A61P11/00;A61P35/00 | Chemistry/Pharmaceuticals | 2026-02-13 |  | Traditional Chinese medicine multi-component nano drug delivery system as well as preparation method and application thereof | The invention relates to the technical field of anti-cancer drugs, and provides a traditional Chinese medicine multi-component nano drug delivery system as well as a preparation method and application thereof. According to the invention, honokiol (HN) is entrapped by adopting lipid nanoparticles formed by a berberine (BR)-disulfide bond-caprylic capric triglyceride compound, the surface of the lipid nanoparticles is coated with a gelatin layer, and quercetin (QE) is entrapped in the gelatin layer, so that simultaneous delivery of HN, BR and QE and programmed release outside and inside cells are realized. Furthermore, the surface of the gelatin layer is modified with PEG, so that the long circulation of the drug delivery system in blood is improved; furthermore, cRGD is connected to PEG, and the synergistic lung cancer resisting effect of HN, BR and QE is greatly improved through the targeting effect of cRGD. In conclusion, the drug delivery system provided by the invention can give full play to the effect of synergistically treating lung cancer by HN, QE and BR, and has a wide application prospect. (national office) | 1. A multi-component nanodrug delivery system for traditional Chinese medicine, wherein, comprising HN-loaded BR lipid nanoparticles, a gelatin layer covering the surface of the HN-loaded BR lipid nanoparticles, and QE encapsulated in the gelatin layer; the BR lipid nanoparticles loaded with HN comprise BR lipid nanoparticles and HN coated in the BR lipid nanoparticles; <br> The BR lipid nanoparticles are formed by BR-disulfide-capric glyceryl compounds; The structural formula of the BR-disulfide bond-capric glyceryl compound is shown in Equation I; <br> <br> The gelatin in the gelatin layer is type A gelatin. <br>;2. The multi-component nanodrug delivery system of traditional Chinese medicine according to claim 1, wherein the gelatin layer is also modified with polyethylene glycol. <br>;3. The multi-component nanodrug delivery system of traditional Chinese medicine according to claim 2, wherein the polyethylene glycol is also connected with cRGD. <br>;4. The preparation method of the multi-component nanodrug delivery system of claim 1, wherein comprising, the following steps: <br> HN, BR-disulfide-capric glyceryl compounds and dimethyl sulfoxide were mixed to obtain the organic phase. <br> the organic phase is added to the aqueous phase for heating and stirring and cooling, and a HN-loaded BR lipid nanoparticle dispersion is obtained; the aqueous phase is an aqueous solution of poloxam; <br> QE was dispersed in aqueous A-type gelatin solution to obtain QE-gelatin solution. <br> The BR lipid nanoparticle dispersion loaded with HN is added to the QE-gelatin solution and heated and stirred for curing, and the multi-component nanodrug delivery system of traditional Chinese medicine is obtained. <br>;5. The multi-component nanodrug delivery system of traditional Chinese medicine according to claim 4, wherein the preparation method of the A-type gelatin aqueous solution comprises: placing A-type gelatin in water to swell, and then heating in a water bath to obtain an A-type gelatin aqueous solution. <br>;6. The preparation method of claim 5, wherein the mass ratio of the HN and BR-disulfide bond-capric glyceryl compound is 1:4~6; <br> The Polosham is Pollosham 188; The concentration of the aqueous solution of poloxam is 2~4wt%; the volume ratio of the organic phase and the aqueous phase is 1:5~10; <br> The temperature of the organic phase added to the aqueous phase for heating and stirring is 60~70°C, and the time is 15~30min; <br> The concentration of the A-type gelatin aqueous solution is 0.5~1.5% w/v; <br> The volume ratio of the HN-loaded BR lipid nanoparticle dispersion and the A-type gelatin aqueous solution is 1:0.5~1.5, the mass ratio of the QE to HN is 1~4:1, and the method of adding the HN-loaded BR lipid nanoparticle dispersion to the QE-gelatin solution is dripping, and the drop addition is carried out under stirring conditions, and the temperature of the drop addition is 60~70°C. <br>;7. The preparation method of the multi-component nanodrug delivery system of claim 2, wherein the following steps comprise: <br> mPEG-COOH, buffer and crosslinker were mixed to obtain the reaction solution. the reaction solution and A-type gelatin aqueous solution are mixed for incubation, and an aqueous solution of A-type gelatin modified with polyethylene glycol is obtained; <br> The aqueous solution of type A gelatin modified with polyethylene glycol is used to replace the aqueous solution of type A-type gelatin, and the preparation method is prepared in accordance with any one of claims 3~6, and a multi-component nano-drug delivery system of traditional Chinese medicine modified with polyethylene glycol on the gelatin layer is obtained. <br>;8. The preparation method of claim 7, wherein the crosslinking agent is EDC and NHS, and the mass ratio of the mP EG-COOH, EDC and NHS is 1~3:1~3:1~3; The time of the reaction is 4~6h; The incubation time is 15~20h. <br>;9. The preparation method of the multi-component nanodrug delivery system of claim 3, wherein the following steps comprise: <br> cRGD-PEG-COOH, buffer and crosslinker are mixed to obtain the reaction solution, and the reaction solution is mixed with A-type gelatin aqueous solution for incubation, and cRGD-polyethylene glycol-modified gelatin aqueous solution is obtained; <br> The aqueous solution of gelatin modified by cRGD-polyethylene glycol modified gelatin is used to replace the aqueous gelatin solution of type A, and the preparation method is prepared in accordance with any of the items of claim 3~6, and a multi-component nanodrug delivery system of traditional Chinese medicine with cRGD-polyethylene glycol modification on the gelatin layer is obtained. <br>;10. Application of the TCM multi-component nanodrug delivery system of claims 1~3 or the TCM multi-component nanodrug delivery system prepared by the preparation method of claims 4~9 in the preparation of anti-lung cancer drugs. <br> | http://worldwide.espacenet.com/searchResults?ST=singleline&locale=en_EP&submitted=true&DB=worldwide.espacenet.com&query=CN121512973A
CN121513055A | WESTLAKE UNIV PHOTOELECTRIC INSTITUTE [--] | A61K36/185;A61K9/0014;A61K9/7084;A61K47/36;A61P17/00;A61P31/10;A61P31/02;A61K9/06 | A61K36/185;A61K9/06;A61K9/70;A61K47/36;A61P17/00;A61P31/02;A61P31/10 | Chemistry/Pharmaceuticals | 2026-02-13 |  | Impatiens balsamina gel pharmaceutical composition for onychomycosis and drug delivery system of impatiens balsamina gel pharmaceutical composition | The invention discloses an impatiens balsamina gel pharmaceutical composition for onychomycosis and a drug delivery system thereof, the onychomycosis treatment system comprises: a treatment gel, the active component of which comprises an organic solvent extract of impatiens balsamina petals; the fixing patch device is used for bearing the treatment gel and continuously applying the treatment gel to the affected nail; the fixing patch device comprises a breathable base material, a pressure-sensitive adhesive layer arranged on the breathable base material, and a sponge pad connected to the pressure-sensitive adhesive layer and used for adsorbing the treatment gel. The pharmaceutical composition has a synergistic antifungal effect, natural active ingredients such as naphthoquinone and flavonoid in the white garden balsam petals have broad-spectrum inhibitory activity on trichophyton rubrum, trichophyton mentagrophytes and pseudomonas aeruginosa, the natural active ingredients and 60% ethanol form a synergistic permeation system under a reflux process at 70 +/-2 DEG C, and the deck penetrating efficiency of the pharmaceutical composition is remarkably improved. (national office) | 1. A nail fungus treatment system, characterized by, including: <br> Therapeutic gel, the active ingredients of which include an organic solvent extract of impatiens petals; <br> a fixed patching device for carrying and continuously applying the therapeutic gel to the affected nail; <br> The fixing device comprises a breathable substrate, a pressure-sensitive adhesive layer arranged on the breathable substrate, and a sponge pad connected to the pressure-sensitive adhesive layer and used for adsorption of the therapeutic gel. <br>;2. The system of claim 1, wherein the fixed sticker device is a three-sided sticker structure, the breathable substrate is a T-shaped non-woven fabric, and the sponge pad is a rectangular polyurethane sponge pad with a central protrusion; The fixing device also includes a tear-off protective film covering the pressure-sensitive adhesive layer and/or the sponge pad. <br>;3. The system of claim 2, wherein the sponge pad has a size of 15 mm×15 mm×2mm, a porosity of 55-65%, and a storage amount of 0.18-0.22 g; and/or, the air permeability of the T-type nonwoven fabric is 300–400 g/(m²·24 h), and the peel strength of the pressure-sensitive adhesive layer is 1.2–1.5 N/cm. <br>;4. A gel composition for the treatment of nail fungus, wherein the gel composition takes white impatiens petal ethanol extract as the active ingredient, and the gel composition comprises a gel base, moisturizer and preservative; The viscosity of the gel composition is 15000–20000 mPa·s, and centrifugation at 3000 rpm for 30 min without delamination. <br>;5. A method for preparing the gel composition of claim 4, wherein, comprises the following steps: <br> The gel composition is obtained after adding agar powder as a gel matrix to white impatiens petal ethanol extract, stirring and swelling and homogenizing, then adding glycerin as a humectant and potassium sorbate as a preservative, adjusting the pH to 5.5–6.5, and obtaining the gel composition after vacuum defoaming and sterilization. <br>;6. The preparation method of the gel composition according to claim 5, wherein the preparation method of the white impatiens petal ethanol extract comprises: <br> a) UV sterilization of white impatiens petals; <br> b) After crushing the petals of the white impatiens, mixing them with an ethanol solution with a concentration of 50%-70% (v/v) and alum and extracting them; <br> c) Heating and reflux extraction and filtration of the extract; <br> d) The filtrate is combined and concentrated to obtain the white impatiens petal ethanol extract. <br>;7. The preparation method of the gel composition according to claim 6, wherein: <br> In step b), the concentration of ethanol solution was 60% (v/v), the amount of alum added was 0.5% (w/w) of petal weight, and the extraction time was 24 h; <br> In step c), the reflux temperature was 68-72 °C, the reflux time was 2 h, and the second reflux extraction was performed; <br> In step d), the concentration temperature is 55 °C and concentrated to a volume of 60–70 mL. <br>;8. The gel composition of claim 4, wherein: the minimum inhibitory concentration (MIC) of the gel composition against Triphyton rubrum is not greater than 0.78 mg/mL, and the minimum bactericidal concentration (MBC) is not greater than 1.56 mg/mL. <br>;9. A drug kit, characterized by, including: <br> the gel composition according to claim 4; <br> a flat shovel for coating the gel composition; <br> and a fixing device used in conjunction with the gel composition, which comprises a breathable substrate, a pressure-sensitive adhesive layer and a sponge pad for adsorbing the gel composition. <br>;10. The drug kit of claim 9, wherein the flat shovel is injection molded with polypropylene integrated, and the shovel head of the flat shovel has an arc structure; and/or, the gel composition is encapsulated in a cylindrical medicine bottle, and the outer wall of the cylindrical medicine bottle is provided with a groove for matching the handle hook of the flat shovel. <br> | http://worldwide.espacenet.com/searchResults?ST=singleline&locale=en_EP&submitted=true&DB=worldwide.espacenet.com&query=CN121513055A
CN121513226A | MAANSHAN PEOPLES HOSPITAL [CN];UNIV ANHUI TECHNOLOGY [CN] | A61K47/6949;A61K47/6929;A61K47/58;A61K31/704;A61K47/64;A61K38/44;C12Y111/01006;A61P35/00 | A61K47/69;A61K31/704;A61K38/44;A61K47/58;A61K47/64;A61P35/00 | Chemistry/Pharmaceuticals | 2026-02-13 |  | Preparation method of supramolecular nano-motor drug delivery system | The invention belongs to the technical field of nano medicine, and particularly relates to a preparation method of a supramolecular nano-motor drug delivery system, the supramolecular nano-motor drug delivery system prepared by the invention can respond to high-expression glutathione degradation release drugs in a tumor microenvironment, and particularly relates to a preparation method of 2, 3, 4-trimethyl-1, 3-pentanediol. The nano particles are prepared through supramolecular self-assembly by taking 2, 2 '-dithiodibenzoic acid modified polyethyleneimine as a hinge and a calixarene metal organic cage as a connection point. A drug doxorubicin needing to be loaded is introduced in the preparation process of the nanoparticles, and the drug doxorubicin is included in the nanoparticles in the formation process of the nanoparticles. And then catalase is modified on the surfaces of the nano particles to serve as a driving engine of the nano motor, and the catalase can catalyze decomposition of H2O 2 highly expressed in tumor tissues to generate O 2 and push a nano system to move, so that the nano system permeates into the tumor and responds to glutathione for drug release, and further tumor killing is achieved. (national office) | 1. A method for the preparation of a supramolecular nanomotor drug delivery system, characterized by: <br> 1) Synthesis of cup aromatic metal-organic cage compounds: cobalt nitrate, p-tert-butylsulfonyl cup[4] aromatic hydrocarbons, 3,6-dicarboxylic acid benzo-12-crown-4, N,N'-dimethylformamide and methanol are put into the reaction vessel, and after ultrasonic dissolution is uniform, put into the oven for reaction and taken out, and placed at room temperature until the red crystal is precipitated, i.e. CA; <br> 2) Preparation of polyethyleneimide hinges: take polyethyleneimide and dissolve it in water and add 2,2′-dithiodibenzoic acid under stirring, transfer the mixed solution to the dialysis bag for dialysis, and change the water during the process to obtain PEI-DTSA solution; <br> 3) Preparation of supramolecular nanoparticles: CA is dissolved in DMSO solution, the drug DOX is added, and then PEI-DTSA solution is added drop by drop under stirring, and after a period of reaction, DOX-supported CA-PEI nanoparticles are obtained by centrifugation and washing, which are denoted as DOX/CA-PEI; <br> 4) Preparation of supramolecular nanomotors: DOX/CA-PEI will be obtained to be dispersed in volume ratio DMSO/ <sub>H2O </sub> solution, and then catalase, activator EDC and NHS will be added; The supramolecular nanomotor drug delivery system was obtained under stirring, which was denoted as DOX/CA-PEI-CAT. <br>;2. The preparation method of claim 1, wherein, in step 1), the molar ratio of cobalt nitrate, p-tert-butylsulfonyl cup[4]aromatic hydrocarbons, 3,6-dicarboxylic acid benzo-12-crown-4, N,N'-dimethylformamide and methanol is 4:1:2:0.65:0.86. <br>;3. The preparation method of claim 2, wherein, in step 2), the molar ratio of polyethyleneimine and 2,2′-dithiodibenzoic acid is 1:2.5. <br>;4. The preparation method of claim 2, wherein in step 3), the mass ratio of CA, DMSO solution and drug DOX is 2:2:1. <br>;5. The preparation method of claim 2, wherein, in step 4), the DMSO/ <sub>H2O </sub> solution is composed of DMSO, <sub>H2O </sub> in a volume ratio of 1:1; The mass ratio of DOX/CA-PEI, DMSO/ <sub>H 2O </sub> solution, catalase, activator EDC, and NHS was 1:1000:1:0.25:0.25. <br>;6. A GSH-responsive supramolecular nanomotor drug delivery system, wherein it is prepared by the preparation method of any of claims 1-5. <br>;7. The supramolecular nanomotor drug delivery system of claim 6, wherein the prepared DOX/CA-PEI-CAT can degrade and release drugs in response to GSH by cutting off S-S bonds. <br>;8. Application of the supramolecular nanomotor drug delivery system of claim 6 in the deep penetration of tumor tissue and the preparation of therapeutic drugs. <br> | http://worldwide.espacenet.com/searchResults?ST=singleline&locale=en_EP&submitted=true&DB=worldwide.espacenet.com&query=CN121513226A
CN121513552A | UNIV CHINA MINING [CN] | B01D46/543;B01D53/0407;B01D53/0446;B01D53/18;B01D53/78;B01D2253/102;B01D2257/93;Y02E60/10 | B01D46/54;B01D53/04;B01D53/18;B01D53/78 | Chemistry/Environmental technology | 2026-02-13 |  | Lithium battery thermal runaway gas absorption device and method | The invention discloses a lithium battery thermal runaway gas absorption device and method, and the device comprises a gas absorption device main body, and the top of the gas absorption device main body is provided with a top cover; the powder consumption chamber is arranged in the gas consumption device main body, a liquid cavity is formed between the powder consumption chamber and the gas consumption device main body, and a gas-solid separation membrane is mounted in the powder consumption chamber; the first gas inlet system is arranged in the gas absorption device main body, and a gas outlet is formed in the top cover; a plurality of groups of activated carbon gas blocking plates are arranged; and the second air inlet system is arranged in the powder consumption chamber, a connecting pipe is installed at the top of the powder consumption chamber, and the connecting pipe is connected with the first air inlet system. A passive thermal runaway gas management and control means is provided for a lithium battery system, the technical blank in the current gas treatment field is filled, and healthy development of the new energy industry is guaranteed. (national office) | 1. A lithium battery thermal runaway gas dissipation device, which is characterized by: <br> the main body of the gas dissipation device (100), the main body of the gas dissipation device (100) is equipped with a top cover; <br> powder dispensing chamber (202), the powder dispensing chamber (202) is arranged in the main body of the gas dissipation device (100), the powder dispensing chamber (202) and the main body of the gas dissipation device (100) form a liquid cavity, and the powder dispensing chamber (202) is equipped with a gas-solid separation membrane (203); <br> the first air intake system, the first air intake system is arranged in the main body of the gas dissipation device (100), and the air outlet port (102) is provided on the top cover; <br> activated carbon gas barrier plate (304), the activated carbon gas barrier plate (304) is provided with a plurality of groups, and the activated carbon gas blocking plate (304) is arranged in a whole row in the liquid cavity; <br> the second air intake system, the second air intake system is arranged in the powder dispensing chamber (202), the air inlet end of the second air intake system protrudes through the side wall of the main body of the gas dissipation device (100), the powder dispensing chamber (202) is installed on top of a connecting pipe (302), and the connecting pipe (302) is connected with the first air intake system; <br> wherein, the liquid cavity is filled with liquid. <br>;2. The lithium battery thermal runaway gas dissipation device according to claim 1, wherein the powder dispensing chamber (202) comprises a first annular hoarding board, a second annular hoarding and a funnel-type roof plate (301), the first annular collaring and the second annular hoarding are coaxially arranged, the second annular tube is arranged between the first annular hoarding and the second annular hoarding, and the funnel-type roof (301) is installed on the top of the second annular hoarding, The gas-solid separation membrane (203) is provided between the second annular hoarding plate and the funnel-type top plate (301). <br>;3. The lithium battery thermal runaway gas dissipation device according to claim 2, wherein the first air intake system comprises a first annular tube, the first annular tube is arranged in the liquid cavity, and the first annular tube is fixedly connected with a plurality of first intake pipes (303) at equal intervals around the peripheral direction. <br>;4. The lithium battery thermal runaway gas dissipation device according to claim 3, wherein the second air intake system comprises a second annular tube, the second annular tube is fixed between the first annular hoarding and the second annular hoarding, the second annular tube is fixed with a second inlet pipe (201), the second annular pipe is installed with a conveying pipe (101), and the conveying pipe (101) protrudes through the side wall of the main body of the gas dissipation device (100), One end of the connecting pipe (302) is fixed on the top of the funnel-type top plate (301), and the other end is connected with the second annular pipe. <br>;5. The lithium battery thermal runaway gas dissipation device according to claim 3, wherein a plurality of the first intake pipe (303) is arranged in a spiral structure. <br>;6. The lithium battery thermal runaway gas dissipation device according to claim 1, wherein a check valve is installed on the conveyor pipe (101). <br>;7. The lithium battery thermal runaway gas dissipation device according to claim 1, wherein a pressure gauge is installed on the conveyor pipe (101). <br>;8. A lithium battery thermal runaway gas dissipation method, based on the lithium battery thermal runaway gas dissipation device of claims 1-8, wherein the following steps are comprised: <br> Step 1, the gas introduction is separated from the preliminary solid gas, and the mixed gas generated by the thermal runaway of the lithium battery is introduced into the powder dissorption chamber (202) through the second intake system of the device, and when the mixed gas flows in the powder dissorption chamber (202), it first passes through the gas-solid separation membrane (203) to filter out the solid particle impurities carried in the gas, and at the same time, the dissipation powder in the powder dissipation chamber (202) is in contact with the gas, and some harmful components in the gas are preliminarily adsorbed, and the first round of gas pretreatment is completed; <br> Step 2, the gas secondary treatment is in contact with the gas and liquid, and the preliminarily treated gas enters the first air intake system through the connecting pipe (302) at the top of the powder dispensing chamber (202), and is guided by the first air intake system into the liquid chamber, which is filled with a special digestion liquid, and the gas enters in full contact with the liquid, and the liquid dissolves or chemically reacts with the soluble harmful components in the gas, and at the same time, multiple sets of activated carbon gas blocking plates (304) in the liquid chamber further adsorb the harmful gases that have not been treated by the liquid. Achieve deep gas purification; <br> Step 3, purify the gas discharge and device maintenance, the completed deep purified gas gradually rises in the liquid chamber, passes through the gap between the activated carbon gas blocking plate (304), and finally discharges through the air outlet (102) on the top cover of the main body of the gas dissipation device (100), regularly checks the liquid level and purity of the liquid absorbed liquid in the liquid chamber, and replenishes or replaces the liquid in time; At the same time, the powder in the powder consumption chamber (202) is regularly replaced to ensure the continuous and stable operation of the device. <br> | http://worldwide.espacenet.com/searchResults?ST=singleline&locale=en_EP&submitted=true&DB=worldwide.espacenet.com&query=CN121513552A
CN121513609A | HANGZHOU JIERUI INTELLIGENT EQUIPMENT CO LTD [--] | B01D53/30;B01D53/78;B01D46/2411;B01D53/265;B01D53/40;B01D53/68;B01D53/96;F23G7/06;G05B19/04 | B01D53/30;B01D46/24;B01D53/26;B01D53/40;B01D53/68;B01D53/78;B01D53/96;F23G7/06;G05B19/04 | Chemistry/Environmental technology;Instruments/Control | 2026-02-13 |  | High-efficiency and low-consumption lithium battery waste gas intelligent treatment method and device | The invention discloses an efficient and low-consumption lithium battery waste gas intelligent treatment method and device, and belongs to the technical field of waste gas treatment.The method comprises the steps that pretreated waste gas is obtained through filtering of a metal filter cartridge and guided into a heat storage type thermal oxidizer, oxygenolysis is conducted in a combustion chamber, and high-temperature purified waste gas is generated; the outlet temperature data of the heat accumulating type thermal oxidizer and the circulating liquid state data of the alkaline washing tower are collected and fused into comprehensive state data; generating a quenching control instruction and an alkali washing control instruction by combining the real-time operation parameters of the quenching treatment and the alkali washing treatment; performing dry quenching treatment on the high-temperature purified waste gas according to the quenching control instruction to generate outlet dry cooling waste gas; performing alkali liquor washing on the dry-type cooling waste gas according to the alkali washing control instruction to generate standard waste gas, and discharging the standard waste gas. According to the method, an intelligent control strategy fusing upstream thermal oxidation outlet and downstream alkali washing state data is adopted, and collaborative optimization of the whole waste gas treatment process can be realized, so that the purification efficiency is improved, and the operation consumption is reduced. (national office) | 1. An intelligent treatment method for lithium battery exhaust gas with high efficiency and low consumption, wherein the method comprises: <br> obtaining a high-temperature exhaust gas containing HF greater than the preset temperature threshold generated by lithium battery dismantling, and filtering the high-temperature exhaust gas through a metal filter cartridge to generate pre-treated waste gas; <br> the pretreated waste gas is introduced into an regenerative thermal oxidizer, and oxidation and decomposition are carried out in the combustion chamber of a ceramic filler with built-in high temperature resistance and halogen corrosion resistance, so as to generate high-temperature purified exhaust gas; <br> the outlet temperature data of the regenerative thermal oxidizer and the circulating liquid state data of the alkali washing tower are collected and fused into comprehensive state data; <br> Based on the comprehensive state data and combined with the real-time operating parameters of quenching treatment and alkali washing treatment, quenching control instructions and alkaline washing control instructions are generated; <br> Carry out dry quenching treatment of the high-temperature purification exhaust gas according to the quenching control instruction, and generate outlet dry cooling exhaust gas; <br> The dry cooling exhaust gas is washed with alkaline liquid according to the alkali washing control instruction, and the standard exhaust gas is generated and discharged. <br>;2. The high-efficiency and low-consumption lithium battery exhaust gas intelligent treatment method according to claim 1, wherein the generated pretreated waste gas comprises: <br> the high-temperature exhaust gas is deeply cooled and dehumidified, and a low-humidity exhaust gas lower than the preset humidity threshold is obtained; <br> The low-humidity exhaust gas is filtered through a metal filter cartridge to remove particulate matter and generate pre-treated exhaust gas. <br>;3. The high-efficiency and low-consumption lithium battery exhaust gas intelligent treatment method according to claim 2, wherein the generation of high-temperature purification waste gas comprises: <br> real-time monitoring of the temperature of the combustion chamber of the regenerative thermal oxidizer, and generating real-time combustion chamber temperature data; <br> the real-time combustion chamber temperature data is compared with the safe temperature threshold, and the pretreated exhaust gas is coordinated and controlled based on the comparison results, and the regulated exhaust gas is obtained; <br> The regulated exhaust gas is introduced into the combustion chamber of the regenerative thermal oxidizer for oxidation and decomposition, and the high-temperature purification exhaust gas is generated. <br>;4. The high-efficiency and low-consumption intelligent treatment method for lithium battery exhaust gas according to claim 3, wherein the method also comprises: <br> When the real-time combustion chamber temperature data exceeds the upper limit of the safe temperature threshold, the diversion is carried out through a high-temperature bypass to reduce the calorific value load of organic matter entering the combustion chamber and prevent over-temperature; <br> When the real-time combustion chamber temperature data is lower than the lower limit of the safe temperature threshold, the interlock control increases the supply of natural gas auxiliary fuel to supplement the heat required for combustion and ensure the complete decomposition of organic matter. <br>;5. The high-efficiency and low-consumption lithium battery exhaust gas intelligent treatment method according to claim 1, wherein the fusion into a comprehensive state data comprises: <br> the outlet temperature data of the regenerative thermal oxidizer is defined as the upstream parameter to characterize the heat input, and the circulating liquid state data of the alkali washing tower is defined as the downstream parameter to characterize the heat load and the reaction state; <br> According to the association rules and weight coefficients, the upstream parameters and downstream parameters are coupled and comprehensively quantified, and fused into comprehensive state data. <br>;6. The high-efficiency and low-consumption lithium battery exhaust gas intelligent treatment method according to claim 5, wherein the generation quenching control instruction comprises: <br> based on the comprehensive state data, the target temperature value for controlling the outlet temperature of the quenching tower is obtained; <br> Real-time monitoring of the exhaust gas temperature of the quenching tower and generating real-time exhaust gas temperature data; <br> The real-time exhaust gas temperature data is compared with the target temperature value, and a quenching control instruction is generated. <br>;7. The high-efficiency and low-consumption lithium battery exhaust gas intelligent treatment method according to claim 5, wherein the generation of alkali washing control instructions comprise: <br> Based on the comprehensive state data, the target pH value and the alkali washing temperature control target value required for the operation of the alkali washing tower are determined; <br> the pH deviation between the real-time pH value of the alkali washing tower circulating liquid and the target pH value, and the temperature deviation between the real-time temperature and the target value of the alkali washing temperature control, respectively; <br> Based on the pH deviation and the temperature deviation, a coupling calculation is carried out to generate an alkaline washing control instruction. <br>;8. The high-efficiency and low-consumption lithium battery exhaust gas intelligent treatment method according to claim 6, wherein the generated dry cooling exhaust gas comprises: <br> According to the quenching control instruction, the high-temperature purified exhaust gas is sprayed and cooled in a quenching tower equipped with a high-temperature anti-stick coating on the inner wall; <br> obtaining a humidity alarm threshold for judging the risk of condensation in the tower, and monitoring the humidity in the quench cooling tower to generate real-time humidity data; <br> When the real-time humidity data exceeds the humidity alarm threshold, the automatic drainage device is started to discharge the condensate accumulation in the tower and generate dry cooling exhaust gas. <br>;9. The high-efficiency and low-consumption intelligent treatment method for lithium battery exhaust gas according to claim 7, wherein the generation of standard exhaust gas and the discharge comprise: <br> obtaining the alkali washing control instruction, adjusting the amount of lye added and the heat dissipation rate of the circulating liquid, and obtaining the regulated circulating liquid; <br> the dry cooling exhaust gas is passed into the alkali washing tower, and the regulated circulating liquid is subjected to a countercurrent contact reaction to remove acidic substances; <br> In the process of the countercurrent contact reaction, the pressure difference of the circulating water channel is monitored in real time, and when the pressure difference exceeds the pressure alarm threshold, the backwash operation is carried out on the circulating water channel, and the standard exhaust gas is generated and discharged. <br>;10. A high-efficiency and low-consumption lithium battery exhaust gas intelligent treatment device, applied to an intelligent treatment method for lithium battery exhaust gas with high efficiency and low consumption as described in any of the claims 1-9, wherein the device comprises: <br> a pretreatment module, which is used to obtain high-temperature exhaust gas containing HF greater than the preset temperature threshold generated by lithium battery dismantling, and filters the high-temperature exhaust gas through a metal filter cartridge to generate pretreatment exhaust gas; <br> a thermal oxidation decomposition module, for introducing the pretreated waste gas into a regenerative thermal oxidizer, and oxidizing and decomposing in a combustion chamber with built-in high-temperature and halogen-resistant ceramic filler to generate high-temperature purified waste gas; <br> data acquisition and fusion module, which is used to collect the outlet temperature data of the regenerative thermal oxidizer and the circulating liquid state data of the alkali washing tower, and fuse it into comprehensive state data; <br> an intelligent control decision-making module, which is used to generate quenching control instructions and alkali washing control instructions based on the comprehensive state data and combined with the real-time operating parameters of quenching treatment and alkali washing treatment; <br> The dry quenching module is used for dry quenching treatment of the high-temperature purified exhaust gas according to the quenching control instruction, and generating outlet dry cooling exhaust gas; <br> The alkali washing and purification module is used for alkali washing of the dry cooling exhaust gas according to the alkali washing control instruction, generating the standard exhaust gas and discharging it. <br> | http://worldwide.espacenet.com/searchResults?ST=singleline&locale=en_EP&submitted=true&DB=worldwide.espacenet.com&query=CN121513609A
CN121513703A | HUNAN JINJIUYUAN NEW MAT CO LTD [--] | B01F33/83613;B01F33/8362;B01F35/10;B01F35/43;B01F35/50;B01F35/51;B01F35/7163;H01M10/0567;Y02E60/10 | B01F33/83;B01F33/80;B01F35/10;B01F35/43;B01F35/50;B01F35/51;B01F35/71;H01M10/0567 | Chemistry/Chemical engineering;Electrical engineering/Electrical machinery, apparatus, energy | 2026-02-13 |  | Lithium battery electrolyte additive preparation device and preparation method | The invention discloses a preparation device and a preparation method of a lithium battery electrolyte additive, and belongs to the field of additive preparation, the device comprises a ball kettle, the ball kettle is of a spherical shell structure with an opening in the top end, a base station assembly is arranged at the bottom end of the ball kettle, four square boxes in an array are arranged at the opening of the ball kettle, the bottom surface of the square box is communicated with three bifurcated pipes, the ends of the bifurcated pipes are provided with connectors, the opening of the ball kettle is provided with a cross beam, the middle of the cross beam is rotatably provided with a torsion disc, and the torsion disc is connected to a power assembly. When the device is used, two chemical agents, namely acid and alcohol, are input from the two feeding nozzles respectively, the two chemical agents, namely acid and alcohol, are input into the square box along the upper arch bridge pipe and the lower arch bridge pipe, and the agents in the square box permeate into the liquid outlet holes at three height levels respectively through the three bifurcated pipes; the medicament is uniformly coated on the inner side wall of the annular groove through permeation, and viscous ester materials are concentrated at the bottom of the ball kettle. (national office) | 1. A lithium battery electrolyte additive preparation device, wherein: comprising: the shape of the ball cauldron (1) is a spherical shell structure with a top opening, the bottom end of the ball cauldron (1) is provided with an abutment assembly, the opening of the ball cauldron (1) is provided with four arrays of square boxes (302), the bottom surface of the square box (302) is connected to three bifurcated tubes (3), the end of the bifurcated tube (3) is provided with a connecting head (301), and the connecting head (301) is interspersed and extends to the inner wall of the spherical cauldron (1), The inner wall of the ball cauldron (1) is provided with a lying groove (102), the inner side of the lying groove (102) is provided with an inner tank (8), the inner wall of the inner tank (8) is provided with three annular grooves (802), the side wall of the ring groove (802) is provided with an outlet hole (801) connected to the connecting head (301), the opening of the ball cauldron (1) is provided with a beam (101), the middle rotation of the beam (101) is provided with a torsion disc (6), and the torsion disc (6) is connected to the power assembly , the bottom end of the torsion disc (6) is provided with a pipe shaft sleeve (7), a connecting frame (1002) is provided on the side wall of the pipe shaft bushing (7), the connecting frame (1002) and the side wall of the pipe shaft bushing (7) are connected by an extension bridge (1003), three grinding blocks (10) are provided on the connecting frame (1002), the grinding block (10) is attached to the inner side wall of the annular groove (802), the middle of the pipe shaft sleeve (7) is also provided with a mixing assembly, and two opposing square boxes (302) form a group, the middle of one set of square boxes (302) is provided with an upper arch bridge pipe (303), the middle of another set of square boxes (302) is provided with a lower arch bridge pipe (304), the height of the upper arch bridge pipe (303) is greater than the height of the lower arch bridge pipe (304), the top of the upper arch bridge pipe (303) and the lower arch bridge pipe (304) are provided with a feeding nozzle (305), and the middle of the upper arch bridge pipe (303) and the lower arch bridge pipe (304) are provided with a bending bridge section that avoids the axis of the torsion disc (6), Two feed nozzles (305) are connected to two chemical agents respectively. <br>;2. The lithium battery electrolyte additive preparation device according to claim 1, wherein: the material of the ball cauldron (1) is metal copper, and the ball cauldron (1) is composed of two hemispherical shells, and a layer of rubber mat is laid in the connecting seam of the two hemispherical shells, and sealing oil is applied on both sides of the rubber pad. <br>;3. The lithium battery electrolyte additive preparation device according to claim 1, wherein: the abutment assembly comprises a base (2), one half of the base (2) and the ball cauldron (1) are fixed and connected, the bottom end of the base (2) is provided with four support legs (201), and a stiffener (202) is also provided between the support leg (201) and the base (2), and the support leg (201) is fixed and connected by expansion screws and the concrete floor. <br>;4. The lithium battery electrolyte additive preparation device according to claim 1, wherein: the inner tank (8) is composed of two arc tiles, the thickness of the tank (8) is equal to the depth of the lying groove (102), and the material of the tank (8) is metallic copper. <br>;5. The lithium battery electrolyte additive preparation device according to claim 1, wherein: the power assembly comprises an extension frame (5) on the side wall of the ball cauldron (1), a stepper motor (501) is provided at the bottom end of the extension frame (5), a reduction wheel (502) is installed at the output end of the stepper motor (501), the reduction wheel disc (502) and the torque disc (6) are connected by a reduction belt (503), and the diameter ratio between the reduction wheel (502) and the torque disc (6) is one to two. <br>;6. The lithium battery electrolyte additive preparation device according to claim 1, wherein: the ends of the grinding block (10) are provided with arc chamfers (1001), and the cross-section of the grinding block (10) and the cross-section of the annular groove (802) match, and the material of the grinding block (10) is hard rubber. <br>;7. The lithium battery electrolyte additive preparation device according to claim 1, wherein: the material assembly comprises a threaded rod (4) interspersed in the middle of the pipe shaft sleeve (7), the bottom end of the threaded rod (4) is provided with a material rack (401), and the bottom end of the longitudinal stroke of the material rack (401) is fitted to the bottom of the ball cauldron (1), and the torque disc (6) is connected to the linkage mechanism. <br>;8. The lithium battery electrolyte additive preparation device according to claim 7, wherein: the linkage mechanism comprises a threaded short pipe (601) at the top of the torque disc (6), the inner side of the threaded short pipe (601) is provided with a lifting thread matching the thread rod (4), the middle of the threaded rod (4) is provided with a rectangular channel, the bottom of the ball cauldron (1) is fixedly provided with an absorption square tube (9), and the absorbing square tube (9) slides interspersed in the rectangular channel in the middle of the threaded rod (4), The absorption square tube (9) is provided with a discharge mechanism. <br>;9. The lithium battery electrolyte additive preparation device according to claim 8, wherein: the discharge mechanism comprises a dispensing pinhole (901) at the bottom end of the absorption square tube (9), three outlet pinholes (901) are provided on the four surfaces of the absorption square tube (9), the bottom of the base (2) is interspersed with a straw, the tip of the straw extends to the inside of the absorbing square tube (9), and the bottom end of the straw is connected to an external slurry pump. <br>;10. A preparation method for a lithium battery electrolyte additive preparation device described in any of claims 1-9, wherein the following steps are included: <br> S1. Input two chemical agents of acid and alcohol from two feeding nozzles (305) respectively, two chemical agents of acid and alcohol are input into the square box (302) along the upper arch bridge pipe (303) and the lower arch bridge pipe (304), the agent in the square box (302) penetrates into the three high-level outlet holes (801) through three bifurcated pipes (3), and the agent is evenly coated on the inner side wall of the annular groove (802) through penetration, and at the same time, the stepper motor (501) drives the torsion disc (6) to rotate through the reduction wheel (502) and the reduction belt (503), and the tube shaft sleeve at the bottom end of the torsion disc (6) is applied (7). ) and the extension bridge (1003) rotate synchronously with the torsion disc (6), when the three grinding blocks (10) under the extension bridge (1003) are interspersed with grinding inside the annular groove (802), the acid and alcohol coated on the inner side wall of the annular groove (802) will be grinded and mixed together by the grinding block (10) to quickly form esters, and the viscous ester material is concentrated at the bottom of the ball cauldron (1); <br> S2. Torsion disc (6) rotates at the same time, the threaded short pipe (601) drives the threaded rod (4) to rise and fall back and forth inside it, the absorbing square tube (9) interspersed in the inside of the threaded rod (4) can ensure that the absorbing square pipe (9) will not rotate in the process of lifting, the threaded rod (4) bottom and the material rack (401) will be in the ester material at the bottom of the ball pot (1), the bubbles in the viscous ester material will escape after stirring, the ester material will be tamped and then accommodate more, the heat generated in the process of acid and alcohol forming ester and water is transferred to the inner wall of the ball pot (1), and the ball kettle (1) has a larger heat dissipation area to dissipate heat; <br> S3. After the ester material accumulated at the bottom of the ball kettle (1) accumulates to a certain amount, the slurry pump on the outside of the device begins to work and extract, and the ester material first passes through the outlet pinhole (901) at the bottom of the absorption square tube (9), and the outlet pinhole (901) is pumped out by the slurry pump along the suction tube. <br> | http://worldwide.espacenet.com/searchResults?ST=singleline&locale=en_EP&submitted=true&DB=worldwide.espacenet.com&query=CN121513703A
CN121516391A | HUANENG RENEWABLES CO LTD SHANXI BRANCH [KR] | B65D25/10;B65D2585/6877;Y02E10/72 | B65D25/10;B65D85/68 | Mechanical engineering/Handling | 2026-02-13 |  | Blade protection and transportation auxiliary device of wind driven generator | The invention relates to the technical field of wind driven generator blade transportation, and particularly discloses a wind driven generator blade protection and transportation auxiliary device which comprises a base, a hydraulic rod is arranged in the middle of the top of the base, a lifting plate is connected to the top of the base, an abutting seat is arranged at the top of the lifting plate, and a stable clamp is connected to the top of the lifting plate. A traction rope is connected to the middle of the base, a deflection bottom plate is arranged at the bottom of the stable clamp, a deflection base is connected to the bottom of the deflection bottom plate, an attaching plate is arranged at the top of the fixed clamp, an embedding opening is formed in the middle of the attaching plate, a displacement groove is formed in one side of the embedding opening, a ratchet strip is connected to the middle of the displacement groove, and a ratchet block is arranged on one side of the embedding opening. The problems that when the blades of the wind driven generator are transported through protection auxiliary transportation equipment, supporting and limiting close to the root are not firm, firm connection is difficult, shaking is likely to happen, and dismounting is difficult are solved. (national office) | 1. A wind turbine blade protection and transportation auxiliary device, comprising a base (1), a hydraulic rod (101) is provided in the middle of the top of the base (1), a lifting plate (2) is connected to the top of the base (1), a supporting seat (201) is provided on the top of the lifting plate (2), and a stabilizing clamp (202) is connected to the top of the lifting plate (2), wherein the middle of the base (1) is connected with a traction rope (102), The bottom of the stabilizing fixture (202) is provided with a deflection base plate (2021), the bottom of the deflection base plate (2021) is connected with a deflection base (2023), the top of the fixed fixture (202) is provided with a laminating plate (2022), the middle part of the laminated plate (2022) is provided with a chimeric opening (204), one side of the chimeric opening (204) is provided with a displacement groove (2041), and the middle part of the displacement groove (2041) is connected with a thorn strip (2043), One side of the chimeric opening (204) is provided with a spine block (2045). <br>;2. The blade protection and transportation auxiliary device of the wind turbine according to claim 1, the characteristics are as follows: the stabilizing clamp (202) is connected in the deflection base (203) through the bottom deflection base plate (2021), and one end of the deflection base plate (2021) is articulated with the middle part of the deflection base (203), and one end of the articulation shaft of the deflection base plate (2021) is provided with a torsion spring. <br>;3. The blade protection and transportation auxiliary device of a wind turbine according to claim 1, wherein the following characteristics, the chimeric openings (204) on the two laminated plates (2022) are staggered and matched with each other. <br>;4. The blade protection and transportation auxiliary device of the wind turbine according to claim 1, the characteristics are as follows, the displacement groove (2041) and the spine block (2045) are respectively arranged on one side of the chisel opening (204) on two laminated plates (2022). <br>;5. The blade protection and transportation auxiliary device of a wind turbine according to claim 1, the characteristics are as follows, the displacement groove (2041) also includes a plate (2042) and a through shaft (2044), the plate (2042) is arranged at the bottom of the opening of the displacement groove (2041), and the through shaft (2044) is connected to the side of the plate (2042). <br>;6. The blade protection and transportation auxiliary device of the wind turbine according to claim 5, the characteristics are as follows, the plate (2042) is a rectangular bulge at the bottom of the opening of the displacement groove (2041), and the plate (2042) is matched with the thorn strip (2043). <br>;7. The blade protection and transportation auxiliary device of the wind turbine according to claim 5, wherein the characteristics are as follows, the end of the through shaft (2044) away from the landing plate (2042) is connected with the middle end of the displacement groove (2041), and both ends of the through shaft (2044) are rotated and connected. <br>;8. The blade protection and transportation auxiliary device of the wind turbine according to claim 5, wherein the traction rope (102) is wound and connected with the stabilizing clamp (202) and the through shaft (2044) through the lifting plate (2) through claim 5, and one end of the through shaft (2044) is provided with a torsion spring. <br>;9. The blade protection and transportation auxiliary device of the wind turbine according to claim 1, the characteristics are as follows, the bottom hinge of the spine block (2045) is provided with a pawl that matches the spine strip (2043), and the spine block (2045) is slidingly connected to one side of the chimeric opening (204). <br> | http://worldwide.espacenet.com/searchResults?ST=singleline&locale=en_EP&submitted=true&DB=worldwide.espacenet.com&query=CN121516391A
CN121516698A | CHONGQING CAERI TEST EQUIPMENT CO LTD [--];CHINA AUTOMOTIVE ENG RES INST [--] | B66C1/12;B66C13/08;B66C13/06;B66C15/00 | B66C1/12;B66C13/06;B66C13/08;B66C15/00 | Mechanical engineering/Handling | 2026-02-13 |  | Installation method of heavy-weight inclined flange for wind power blade test bed | The invention relates to the technical field of wind power generation testing, in particular to an installation method of a heavy-weight inclined flange for a wind power blade test bed, which comprises the following steps of: accurately adjusting a pitch angle through a length difference between an upper sling and a lower sling and an inclined pull piece, and inclining a front flange to an inclination angle of an installation position, so that the stress is stable in a flange hoisting process; the inclined hoisting assembly achieves X-direction and Z-direction accurate movement through single driving of the crane, Y-direction fine adjustment is completed through cooperation of the inclined hoisting assembly and the adjusting piece, the problems that a traditional crane is low in control precision and poor in crane matching performance are solved, a fixed three-dimensional datum plane is established through the laser tracker, datum transfer is not needed, and the working efficiency is improved. The plurality of symmetrically distributed measurement target balls fit the plane and calculate the pitch angle and the torsion angle, manual space geometric conversion is not needed, and the measurement error and the remeasurement workload are reduced. (national office) | 1. An installation method for heavy weight inclined flange for wind turbine blade test bench, which is characterized by: Including the following steps: <br> S1. The large weight flange includes the front flange, the test bench is equipped with the installation position of the front flange, and the laser tracker located on the central axis of the test bench is set in front of the test bench, the laser tracker calibrates the horizontal plane to measure the XY datum, measures the central axis of the test bench and sets it as the X axis, the laser tracker generates the XZ datum surface that has passed the X axis and is perpendicular to the XY datum, takes a measurement point on the X-axis and generates the YZ datum that has been at this point and is perpendicular to the XY datum and the XZ datum; <br> S2. The front flange is equipped with an inclined crane assembly, the oblique crane assembly lifts the front flange directly in front of the test bench and adjusts the pitch angle of the front flange to the same inclination angle as the installation position on the test bench, the inclined crane assembly can be driven to move the front flange along the X axis and Z axis to the installation position, and the test bench is equipped with adjustment parts located on the left and right sides of the front flange, and the adjusting device adjusts the front flange that has been adjusted along the X and Z axis directions along the Y axis to the front flange alignment installation position; <br> S3. The front flange is equipped with a plurality of measuring target balls that can be measured by the laser tracker, the laser tracker measures all the measuring target balls and fits a measuring plane, and the angle α the angle formed between the measuring plane and the YZ datum is measured, the angle is α the pitch angle of the frontal flange, and the distance between the left and right ends of the frontal flange and the YZ datum is measured by the laser tracker. <br>;2. The installation method of the large-weight flange for wind power blade test bench according to claim 1, wherein: the inclined crane assembly and the lifting assembly are driven by a driving hook. <br>;3. The installation method of the large-weight flange for wind power blade test bench according to claim 2, wherein: in step S2, the diagonal crane assembly comprises a lifting lug, a cable-stayed member, an upper sling and a lower sling, the hanging lug is plurality and is symmetrically arranged on the front flange along the central axis of the front flange, the upper sling and the lower sling are respectively connected to the mutually symmetrical lifting lug and are both connected with the driving hook, the length of the upper sling is less than the length of the lower sling, and the cable-stayed part is arranged between the lifting lug and the lower sling. <br>;4. The installation method of the large-weight flange for wind turbine blade test bench according to claim 3, wherein: in step S2, a mounting column for installing an adjustment member is pre-provided on the test bench, and the mounting column is perpendicular to the mounting position on the test bench, and one end of the adjustment piece is connected to the front flange and the other end is connected to the mounting column. <br>;5. The installation method of the large-weight flange for wind turbine blade test bench according to claim 2, wherein: in step S3, the measuring target ball is installed on the front flange through a magnetic base, the measuring target ball is 8~12, and the diameter of the measuring target ball is 38.1mm in a circumferential dispersion and symmetrical distribution along the circumference on the front flange. <br>;6. The installation method for a large-weight flange for a wind turbine blade test bench according to claim 5, wherein: the distance between the left and right end points of the front flange and the YZ datum in step S3 is reduced to an angle β by trigonometric function, and the angle β is the torsion angle of the front flange. <br> | http://worldwide.espacenet.com/searchResults?ST=singleline&locale=en_EP&submitted=true&DB=worldwide.espacenet.com&query=CN121516698A
CN121516699A | CHONGQING CAERI TEST EQUIPMENT CO LTD [--];CHINA AUTOMOTIVE ENG RES INST [--] | B66C1/12;B66C13/16;B66C13/08;B66C15/00 | B66C1/12;B66C13/08;B66C13/16;B66C15/00 | Mechanical engineering/Handling | 2026-02-13 |  | Installation method of heavy-weight flange for wind power blade test bed | The invention relates to the technical field of wind power generation testing, in particular to an installation method of a heavy-weight flange for a wind power blade test bed, which comprises the following steps of: accurately adjusting a pitch angle through a length difference between an upper sling and a lower sling and an inclined pull piece, and inclining a front flange to an inclination angle of an installation position, so that the stress is stable in a flange hoisting process; the inclined hoisting assembly achieves X-direction and Z-direction accurate movement through single driving of the crane, Y-direction fine adjustment is completed through cooperation of the inclined hoisting assembly and the adjusting piece, the problems that a traditional crane is low in control precision and poor in crane matching performance are solved, a fixed three-dimensional datum plane is established through the laser tracker, datum transfer is not needed, and the working efficiency is improved. A plurality of symmetrically distributed measuring target balls fit a plane and calculate a pitch angle and a torsion angle, manual space geometric conversion is not needed, measurement errors and remeasurement workload are reduced, and a back flange can be smoothly hoisted to an inclined mounting position from the rear of a test bed and assembled with a front flange. (national office) | 1. An installation method for large weight flanges for wind turbine blade test benches, which is characterized by: including the following steps: <br> S1. The heavy weight flange includes the front flange and the back flange, the test bench is equipped with a mounting position, and a laser tracker located on the central axis of the test bench is set in front of the test bench, the laser tracker calibrates the horizontal plane to measure the XY datum, measures the central axis of the test bench and sets it as the X axis, the laser tracker generates an XZ datum surface that has passed the X axis and is perpendicular to the XY datum, takes a measurement point on the X-axis and generates the YZ datum that has passed the point and is perpendicular to the XY datum and the XZ datum; <br> S2. The front flange is equipped with an inclined crane assembly, the oblique crane assembly lifts the front flange directly in front of the test bench and adjusts the pitch angle of the front flange to the same inclination angle as the installation position on the test bench, the oblique crane assembly can be driven by the front flange to move along the X axis and Z axis to the installation position, and the test bench is equipped with adjustment parts located on the left and right sides of the front flange, which is used to adjust the front flange that has been adjusted along the X axis and Z axis direction to the front flange alignment mounting position; <br> S3. The front flange is equipped with a plurality of measuring target balls that can be measured by the laser tracker, the laser tracker measures all the measuring target balls and fits a plane A, and the angle α formed between plane A and the YZ datum is measured, the angle is α pitch angle of the frontal flange, and the distance between the left and right ends of the frontal flange and the YZ datum is measured by the laser tracker respectively; <br> S4. After the front flange is positioned, the front flange is equipped with a hollow pump at the bottom directly opposite the back flange, and the back flange is equipped with a lifting assembly, which can be driven to move the back flange to the front of the test bench, and there are multiple reserved holes inside the test bench, and a tooling cable is threaded through the multiple reserved holes, one end of the tooling cable is connected to the bottom of the back flange hoisting, and the other end is connected to the hollow pump. <br> S5. Start the hollow pump to drive the cable and pull the bottom of the back flange to the mounting position, after the back flange reaches the installation position and is parallel to the front flange, stop the hollow pump, and connect the front flange and the back flange. <br>;2. The installation method of the large-weight flange for wind turbine blade test bench according to claim 1, wherein: the inclined crane assembly and the lifting assembly are driven by a travel hook. <br>;3. The installation method of the large-weight flange for wind power blade test bench according to claim 2, wherein: in step S2, the diagonal crane assembly comprises a lifting lug, a cable-stayed member, an upper sling and a lower sling, the hanging lug is plurality and is symmetrically arranged on the front flange along the central axis of the front flange, the upper sling and the lower sling are respectively connected to the mutually symmetrical lifting lug and are both connected with the driving hook, the length of the upper sling is less than the length of the lower sling, and the cable-stayed part is arranged between the lifting lug and the lower sling. <br>;4. The installation method of the large-weight flange for wind turbine blade test bench according to claim 3, wherein: in step S2, a mounting column for installing an adjustment member is pre-provided on the test bench, and the mounting column is perpendicular to the mounting position on the test bench, and one end of the adjustment piece is connected to the front flange and the other end is connected to the mounting column. <br>;5. The installation method of the large-weight flange for wind turbine blade test bench according to claim 2, wherein: in step S3, the measuring target ball is installed on the front flange through a magnetic base, the measuring target ball is 8~12, and the diameter of the measuring target ball is 38.1mm in a circumferential dispersion and symmetrical distribution along the circumference on the front flange. <br>;6. The installation method for a large-weight flange for a wind turbine blade test bench according to claim 5, wherein: the distance between the left and right end points of the front flange and the YZ datum in step S3 is reduced to an angle β by trigonometric function, and the angle β is the torsion angle of the front flange. <br>;7. The installation method of the large-weight flange for wind turbine blade test bench according to claim 2, wherein: in step S4, the lifting assembly comprises a lifting sling and a lifting part, one end of the lifting part is connected to the lifting sling, the other end is connected to the back flange, and the lifting sling is hoisted to the driving hook. <br>;8. The installation method of the large-weight flange for wind turbine blade test bench according to claim 7, wherein: in step S4, the tooling cable comprises a chain and a screw, one end of the chain is connected to the bottom of the back flange hoisting, and the other end is threaded through the screw through the reserved hole and connected to the hollow pump. <br> | http://worldwide.espacenet.com/searchResults?ST=singleline&locale=en_EP&submitted=true&DB=worldwide.espacenet.com&query=CN121516699A
CN121517715A | ZHEJIANG CHUOLI FUNENG NEW ENERGY TECH CO LTD [--] | C08G77/46;H01M10/0565;H01M10/052;H01M10/058;Y02E60/10 | C08G77/46;H01M10/052;H01M10/0565;H01M10/058 | Chemistry/Macromolecular chemistry, polymers;Electrical engineering/Electrical machinery, apparatus, energy | 2026-02-13 |  | Fluorine-containing polyether electrolyte, high-energy-density solid metal lithium battery and preparation method of high-energy-density solid metal lithium battery | The invention belongs to the technical field of electrolyte and solid-state battery materials, and particularly relates to fluorine-containing polyether electrolyte, a high-energy-density solid-state metal lithium battery and a preparation method of the high-energy-density solid-state metal lithium battery. The preparation method comprises the following steps: firstly, preparing a product A by taking polymethylhydrosiloxane and polyethylene glycol diacrylate as raw materials, and then carrying out hydrosilylation reaction by taking the product A and a fluorine-containing monomer as raw materials to obtain the fluorine-containing polyether electrolyte, so that the fluorine-containing polyether electrolyte is ensured to have good heat resistance; the preparation method comprises the following steps: preparing a lithium-manganese-based positive electrode material, mixing fluorine-containing polyether electrolyte and triethylene glycol divinyl ether to form a precursor solution, soaking the lithium-manganese-based positive electrode material in the precursor solution for in-situ assembly treatment, and compounding with a polypropylene diaphragm and a lithium negative electrode material to obtain the high-energy-density solid-state metal lithium battery which has good electrochemical performance. (national office) | 1. A method for the preparation of fluoropolyether-containing electrolytes, which is characterized by: <br> First, product A is prepared by using polymethyl hydrosiloxane and polyethylene glycol diacrylate as raw materials, and then the silicon hydrogenation reaction is carried out with the product A and fluorinated monomer as raw materials to obtain a fluoropolyether-containing electrolyte. <br>;2. The preparation method of fluoropolyether-containing electrolyte according to claim 1, wherein, <br> The preparation steps of the product A are as follows: in terms of weight parts, 24~28 parts polymethyl hydrosiloxane, 12~14 parts polyethylene glycol diacrylate and 0.6~0.8 parts chloroplatinic acid catalyst are added to 50~60 parts acetonitrile, placed under the protection of nitrogen to carry out a stage heating reaction, and after the reaction is completed, the solvent is removed by spin evaporation, and vacuum dried to obtain product A. <br>;3. The preparation method of fluoropolyether-containing electrolyte according to claim 1, wherein, <br> The steps of the heating reaction at the stage are as follows: first heating up to 50~60°C for 100~120min, and then heating up to 70~80°C for 10~12h. <br>;4. The preparation method of fluoropolyether-containing electrolyte according to claim 1, wherein, <br> The steps of the silicon hydrogenation reaction are as follows: in terms of weight parts, 20~24 parts of product A and 10~12 parts of fluorinated monomers are added to 50~60 parts of toluene, and then 0.2~0.4 parts of chloroplatinic acid catalyst are added, and the temperature is raised to 80~90 °C under the protection of nitrogen for 12~14 hours, and the solvent is removed by rotary evaporation, and vacuum dried to obtain a fluoropolyether-containing electrolyte. <br>;5. The preparation method of fluoropolyether-containing electrolyte according to claim 1, wherein, <br> The fluorinated monomer is butyl methacrylate or tetrafluoropropyl methacrylate. <br>;6. A preparation method for high-energy density solid-state metal lithium batteries, which is characterized by the following steps: in-situ alloying reaction with lithium foil, aluminum nitride and aluminum fluoride as raw materials to obtain anode slurry, coating and molding, and obtaining lithium anode material; Fluoropolyether-containing electrolyte and triethylene glycol divinyl ether are mixed to form a precursor solution, and then the lithium manganese-based cathode material is soaked in the precursor solution for in-situ assembly treatment, and then compounded with polypropylene separator and lithium anode material to obtain a high-energy density solid-state metal lithium battery; <br> The fluoropolyether-containing electrolyte is prepared according to the preparation method of any of claims 1~5. <br>;7. The preparation method of the high-energy density solid-state metal lithium battery according to claim 6, wherein, <br> The steps of the in-situ alloying reaction are as follows: melting 70~80 parts of lithium foil under the condition of 300~310 °C by weight, and then adding 0.8~1.2 parts of aluminum nitride and 0.4~0.6 parts of aluminum fluoride and stirring for 60~80 minutes to obtain an anode slurry. <br>;8. The preparation method of high-energy density solid-state lithium metal battery according to claim 6, wherein the <br> The preparation steps of the precursor solution are as follows: in terms of weight parts, 20~30 parts fluoropolyether-containing electrolyte and 2~3 parts triethylene glycol divinyl ether are added to a mixture of 160~180 parts of 1,2-dimethoxyethane and 8~10 parts of fluoroethylene carbonate and stirred for 20~30 minutes, and then 0.2~0.4 parts of photoinitiator 127 are mixed well to obtain a precursor solution. <br>;9. The preparation method of the high-energy density solid-state lithium metal battery according to claim 6, wherein, <br> The steps of the in-situ assembly treatment are: first soaking for 100~120min, and then ultraviolet irradiation for 4~6h for in-situ assembly. <br>;10. A high-energy-density solid-state lithium metal battery, wherein it is obtained by the preparation method of claim 6. <br> | http://worldwide.espacenet.com/searchResults?ST=singleline&locale=en_EP&submitted=true&DB=worldwide.espacenet.com&query=CN121517715A
CN121517981A | WUXI HAODUNHUA GENERAL MACHINERY CO LTD [--] | C09D161/14;C09D5/08;C09D5/18;C09D7/62;C09D7/70;C08G8/10;C08G8/28;C08G73/1039;C08G73/1071;C08L2201/08;C08K2003/2227 | C09D161/14;C08G8/10;C08G8/28;C08G73/10;C09D5/08;C09D7/62;C09D179/08 | Chemistry/Basic materials chemistry ;Chemistry/Macromolecular chemistry, polymers | 2026-02-13 |  | Surface strengthening treatment agent, preparation method thereof and corrosion-resistant and wear-resistant fan blade | The invention relates to the field of turbine fan blades, in particular to a surface strengthening treatment agent, a preparation method of the surface strengthening treatment agent and an anti-corrosion and wear-resistant fan blade, and aims to solve the problems that an existing anti-corrosion coating is poor in corrosion resistance, wear resistance and high temperature resistance and is prone to damage and failure in a severe environment for a long time. The surface strengthening treatment agent is mainly composed of modified phenolic resin, fluorine-containing polyimide resin and modified mixed filler, the modified phenolic resin has excellent heat resistance, the fluorine-containing polyimide resin has excellent heat resistance and corrosion resistance, and the modified mixed filler can enhance the mechanical strength and wear resistance of the material. Under the synergistic effect of the three components, the coating is endowed with excellent corrosion resistance, wear resistance and high temperature resistance, and the turbine fan blade can be effectively protected, so that the service life of the turbine fan blade is remarkably prolonged, and the overall performance of the turbine fan blade is improved. (national office) | 1. A surface strengthening agent characterized by: <br> 20-25 parts of modified phenolic resin, 4-8 parts of fluoropolyimide resin, 7-13 parts of modified mixed filling, 5-7 parts of dicyanediamine, 2-3 parts of BYK-410 leveling agent, 1-2 parts of aluminum phosphate, 1-2 parts of ammonium molybdate, 23-25 parts of N-dimethylformamide and 40-50 parts of anhydrous ethanol; <br> Wherein, the modified phenolic resin is prepared by the following steps: <br> Phenol, propyltriethoxysilane 3-isocyanate and dibutyltin dilaurate were stirred and then adjusted with sodium hydroxide solution, and then formaldehyde solution and boric acid were added to continue the stirring reaction. <br>;2. The surface strengthening treatment agent according to claim 1, wherein the dosage ratio of the phenol, propyltriethoxysilane 3-isocyanate, dibutyltin dilaurate, formaldehyde solution and boric acid is 0.1mol: 0.03-0.07mol: 0.08-0.12g: 10-15mL: 0.01-0.05mol; the mass content of the formaldehyde solution is 35-37%; The mass fraction of the sodium hydroxide solution is 20-30%. <br>;3. The surface strengthening treatment agent of claim 1, wherein the fluoropolyimide resin is prepared by the following steps: <br> Hexafluorodic anhydride, 4,4'-diaminodiphenylether and m-methylphenol were stirred and then isoquinoline was added to continue the stirring reaction, and the reaction product was cooled after the reaction, and then poured into the mixed solvent, and then vacuum filtered to dry the filter cake to obtain fluoropolyimide resin. <br>;4. The surface strengthening treatment agent according to claim 3, wherein the dosage ratio of the hexafluorodianhydride, 4,4'-diaminodiphenyl ether and m-methylphenol is 10mmol:10mmol:50-60mL; the mixed solvent is a mixture of methylene chloride and anhydrous methanol according to a volume ratio of 1:5-10. <br>;5. The surface strengthening treatment agent of claim 1, wherein the modified mixed filler is prepared by the following steps: <br> Step A1: Add basalt fiber, silicon carbide and alumina to anhydrous ethanol for sonication, then vacuum filtering, wash and dry the filter cake to obtain mixed fillers; <br> Step a2: Stir the silane coupling agent KH-560, deionized water and anhydrous ethanol for the stirring reaction, then add the mixed filler to continue the stirring reaction, cool the reaction product after the reaction is over, and then vacuum filter, wash and dry the filter cake to obtain the modified mixed filler. <br>;6. The surface strengthening treatment agent according to claim 5, wherein the dosage ratio of the basalt fiber, silicon carbide, alumina, and anhydrous ethanol in step A1 is 10g: 1.5-4.5g: 6-12g: 100-120mL. <br>;7. The surface strengthening treatment agent according to claim 5, wherein the average diameter of the basalt fiber in step A1 is 7μm and the average length is 3mm; the average particle size of the silicon carbide is 200 mesh; The average particle size of the alumina is 500 mesh. <br>;8. The surface strengthening treatment agent according to claim 5, wherein the dosage ratio of the silane coupling agent KH-560, deionized water, anhydrous ethanol, and mixed filler in step a2 is 0.3-3.5g: 30-35mL: 60-70mL: 5g. <br>;9. A method for preparing a surface strengthening treatment agent as described in any of claims 1-8, wherein comprising the following steps: <br> Step 1: Weigh 20-25 parts of modified phenolic resin, 4-8 parts of fluoropolyimide resin, 7-13 parts of modified mixed filler, 5-7 parts of dicyanediamine, 2-3 parts of BYK-410 leveling agent, 1-2 parts of aluminum phosphate, 1-2 parts of ammonium molybdate, 23-25 parts of N-dimethylformamide and 40-50 parts of anhydrous ethanol according to the weight content, set aside; <br> Step 2: Add the modified phenolic resin, fluoropolyimide resin, modified mixing filler, dicyanediamine, BYK-410 leveling agent, aluminum phosphate, ammonium molybdenum, N-dimethylformamide and anhydrous ethanol to the mixer, stir the reaction at a stirring rate of 500-600r/min for 1-2h, and then stir the reaction at a stirring rate of 300-600r/min for 20-30min to obtain the surface strengthening treatment agent. <br>;10. An anti-corrosion and wear-resistant fan blade, wherein the anti-corrosion and wear-resistant fan blade is prepared by the following steps: <br> The surface strengthening treatment agent as described in any of the claims 1-8 is sprayed on the surface of the steam turbine fan blades, the spraying thickness is controlled to be 50-100μm, and then placed in a vacuum drying oven, cured at a temperature of 60-70 °C for 20-30 hours, and then cured at a temperature of 130-150 °C for 3-5 hours to form an anti-corrosion and wear-resistant fan blade. <br> | http://worldwide.espacenet.com/searchResults?ST=singleline&locale=en_EP&submitted=true&DB=worldwide.espacenet.com&query=CN121517981A
CN121518793A | GUANGXI XINGUOSHUN MINING CO LTD [--];MA TINGRONG [--] | C22B3/02;C22B3/04;C22B11/04;Y02P10/20 | C22B3/02;C22B3/04;C22B11/00 | Chemistry/Materials, metallurgy | 2026-02-13 |  | Blade-free groove body rotary type gold leaching device and gold ore leaching method | The paddle-free groove body rotating type gold leaching device comprises a base frame, one end of a groove body supporting seesaw is hinged to one side of the base frame, two lifting hydraulic cylinders are hinged to the two sides of the middle of the base frame respectively, piston rods of the lifting hydraulic cylinders are hinged to the seesaw, riding wheel bases are arranged on the two sides of the seesaw respectively, and each riding wheel base is provided with an I-shaped riding wheel. A material inlet and outlet is formed in the top end of the tank body, the inner spiral is installed in the circumferential direction of the inner wall of the tank body, the driving wheel is installed outside the tank body, a gear at the output end of the speed reducer is meshed with the driving wheel, the motor is connected with the speed reducer, and the air distributor is installed in the bottom of the tank body. The air guide pipe is installed in the groove body through a support and communicates with an inner cavity of the air distributor. According to the method, the gold ore powder, the leachate and oxygen can be in contact in a rotary suspension state, solid-liquid-gas three-phase reaction is completed and discharged, and the leaching rate of gold in the gold ore is high. (national office) | 1. A rotating gold immersion device without a paddle tank, wherein it comprises a base frame, a tank support rocker, a lifting hydraulic cylinder, a groove, an inner spiral, a support, an I-shaped carrier, a drive wheel, a motor, a reducer, an air distributor, an air guide pipe and a cross-shaped gas guide pipe support, one end of the groove support rocker is hinged on one side of the base frame, and the two lifting hydraulic cylinders are hinged on both sides of the middle of the base frame, and the piston rod is hinged to the tank support rocker, and the two sides of the tank support rocker are respectively provided with a wheel seat. Each carrier seat is equipped with an I-shaped carrier, the two carriers are set at both ends of the outer wall of the tank, and the rolling cooperation with the I-shaped carrier, the top of the tank is equipped with material inlet and outlet, the inner spiral is installed along the inner wall of the tank, the drive wheel is installed at the bottom of the outer side of the tank, the gear at the output end of the reducer is meshed with the driving wheel, the motor is connected to the reducer, the air distributor is installed at the bottom of the tank, the air guide pipe is installed on the inner wall of the tank through the cross-shaped gas pipe bracket, and the outlet end of the air guide pipe is connected with the inner cavity of the air distributor. <br>;2. The device according to claim 1, wherein a movable support rod is comprised of a movable support rod, one end of which is hinged at both ends of the other side of the base frame, and the other end is against the free end of the groove body support rocker. <br>;3. The device of claim 1, wherein it also includes a transparent viewing hole, and the transparent viewing hole is located in the middle and lower part of the tank body. <br>;4. The device according to claim 1, wherein the intersection center of the cross-shaped gas pipe bracket is provided with a ring fixing ring, the gas duct passes through and is positioned by the ring fixing ring at the intersection center of the cross-shaped gas pipe support, and the cross-shaped gas duct bracket is installed on the inner wall of the tank. <br>;5. The device of claim 1, wherein the tank body is an olive-shaped tank body. <br>;6. A method for leaching gold ore using the apparatus of claims 1 to 5, wherein, the following steps are included: <br> Step 1, start the lifting hydraulic cylinder to extend the piston rod, the piston rod drives the groove to rise to 0°~35° inclination, and offset the movable support rod with the tank support rocker; <br> Step 2, after adding the gold immersion agent from the material inlet and outlet to the tank in advance, and then continuously input gold ore powder with a particle size of -0.074mm and a mass of 80%~90% to form a slurry; <br> Step 3, start the motor, the motor drives the reducer to drive the drive wheel to rotate, the drive wheel drives the rotation of the groove, and the inner spiral, the groove and the air distributor rotate synchronously; <br> Step 4: Compressed air is passed through the air distributor through the gas pipe, and the air distributor rotates with the tank and disperses the bubbles in the slurry to carry out the solid-liquid-gas three-phase gold immersion reaction. <br> Step 5, stop ventilation after the reaction is over, control the lifting hydraulic cylinder to retract the piston rod, so that the tank supports the rocker to fall, so as to reduce the inclination angle of the tank, and then reverse the tank, and the inner spiral discharges the slurry from the input and outlet of the same material. <br> | http://worldwide.espacenet.com/searchResults?ST=singleline&locale=en_EP&submitted=true&DB=worldwide.espacenet.com&query=CN121518793A
CN121518985A | JIANGSU YUANQING POWER TECH CO LTD [--] | C23C8/60 | C23C8/60 | Chemistry/Surface technology, coating | 2026-02-13 |  | Embedding infiltration treatment equipment for gas turbine blade | The embodiment of the invention discloses embedding infiltration treatment equipment for a gas turbine blade. According to a specific embodiment, the embedding infiltration treatment equipment comprises at least two heating wells, a cooling well, a reaction furnace, a control assembly and truss hoisting equipment, wherein heating assemblies are uniformly distributed on the inner walls of the heating wells; the truss hoisting equipment is arranged above the heating well and the cooling well; the heating well and the cooling well can accommodate the reaction furnace; the control assembly is in communication connection with the heating well, the cooling well and the truss hoisting equipment; the control assembly is configured to execute the following steps: in response to the fact that the reacting furnace is installed in place, controlling the preset vacuum assembly to vacuumize the interior of the reacting furnace to a preset vacuum degree; controlling a preset gas conveying device to inject protective gas into the reaction furnace until the target gas pressure intensity is reached; controlling the heating well to carry out gradient heating treatment on the reaction furnace; and controlling the truss hoisting equipment to hoist the reaction furnace to a cooling well for cooling treatment. According to the implementation mode, the durability of the gas turbine blade is improved through the protective gas and the gradient heating treatment. (national office) | 1. An embedded seepage treatment equipment for gas turbine blades, wherein the embedded seepage treatment equipment comprises a heating well, a cooling well, a reactor, a control assembly and a truss crane equipment, wherein <br> the inner wall of the heating well is provided with a heating component; <br> the heating components are evenly distributed around the center of the heating well; <br> the number of heating wells is at least two; <br> the truss lifting equipment is arranged above the heating well and the cooling well; <br> the heating well and the cooling well are constructed into a structure capable of accommodating the reactor; <br> the control component is connected to the heating well, the cooling well, and the truss crane equipment; <br> The control component is configured to perform the following steps: <br> In response to the reactor being installed in place, the preset vacuum assembly is controlled to pump the inside of the reactor to the preset vacuum degree; <br> the control preset gas delivery device injects protective gas into the reactor to the inside of the reactor to achieve the target air pressure strength; <br> the heating well is controlled to carry out gradient heating treatment of the reactor; <br> The truss crane equipment controlling the reactor after gradient heating treatment is hoisted to the cooling well for cooling treatment. <br>;2. The embedded seepage treatment equipment for gas turbine blades according to claim 1, wherein the embedded seepage treatment equipment also includes a protective fence; <br> the protective fence is provided on the top of the heating well and the cooling well; <br> A step ladder is provided on one side of the guardrail. <br>;3. The embedded seepage treatment equipment for gas turbine blades according to claim 2, wherein the embedded seepage treatment equipment also includes a distribution cabinet; <br> The distribution cabinet is arranged under the protective fence. <br>;4. The embedded seepage treatment equipment for gas turbine blades according to claim 1, wherein the embedded seepage treatment equipment also includes a water chiller. <br>;5. The embedded seepage treatment equipment for gas turbine blades according to claim 1, wherein the reactor comprises a furnace body, a furnace cover and a feeding support; <br> the furnace body is constructed into a structure capable of accommodating the material bearing support; <br> The furnace cover is provided with a lifting hole. <br>;6. The embedded seepage treatment equipment for gas turbine blades according to claim 5, wherein the reactor also includes a profiling barrel. <br>;7. The embedded seepage treatment equipment for gas turbine blades according to claim 5, wherein the furnace cover is provided with a gas pressure gauge. <br>;8. The embedded seepage treatment equipment for gas turbine blades according to claim 1, wherein the heating well is provided with an insulation layer on the outer side; <br> the insulation layer comprises a heat-resistant base layer, a core insulation layer and a protective sealing layer, wherein the heat-resistant base layer is aluminum silicate fiber felt, and the heat-resistant base layer is fixed on the outer wall of the heating well by means of anchors made of zirconia material; <br> the core insulation layer is a nano heat insulation board, and the core insulation layer is closely attached to the heat-resistant base layer; <br> the protective sealing layer is made of stainless steel, and the protective sealing layer is adhered to the core insulation layer; <br> the inner part of the core insulation layer is also provided with a temperature sensor connected to the control component for obtaining the internal temperature of the core insulation layer in real time; <br> The control assembly is configured to trigger a preset sound and light alarm device for warning in response to the detection of an abnormal internal temperature increase trend of the core insulation layer. <br> | http://worldwide.espacenet.com/searchResults?ST=singleline&locale=en_EP&submitted=true&DB=worldwide.espacenet.com&query=CN121518985A
CN121519045A | CHN ENERGY SCIENCE AND TECH RESEARCH INSTITUTE CO LTD [--] | C23C24/103;C22C38/02;C22C38/04;C22C38/44;C22C38/54 | C23C24/10;C22C38/02;C22C38/04;C22C38/44;C22C38/54 | Chemistry/Materials, metallurgy;Chemistry/Surface technology, coating | 2026-02-13 |  | Laser cladding tungsten carbide gradient composite coating for turbine blade and preparation method of laser cladding tungsten carbide gradient composite coating | The invention discloses a laser cladding tungsten carbide gradient composite coating for a steam turbine blade and a preparation method thereof.The laser cladding tungsten carbide gradient composite coating for the steam turbine blade comprises a base body and cladding powder, the cladding powder is cladded on the surface of the base body, the cladding powder comprises a first layer of cladding powder and a second layer of cladding powder, and the first layer of cladding powder and the second layer of cladding powder are arranged on the surface of the base body. The first layer of cladding powder is cladded on the surface of the base body, the second layer of cladding powder is cladded on the surface of the side, away from the base body, of the first layer of cladding powder, the first layer of cladding powder comprises iron-based powder, and the second layer of cladding powder comprises iron-based powder and tungsten carbide powder. According to the laser cladding tungsten carbide gradient composite coating for the steam turbine blade, disclosed by the embodiment of the invention, the laser cladding tungsten carbide gradient composite coating for the steam turbine blade has relatively high hardness, relatively strong wear resistance and relatively good corrosion resistance, so that the wear resistance of the surface of a matrix can be effectively enhanced, and the service life of the matrix is prolonged. (national office) | 1. A laser cladding tungsten carbide gradient composite coating for steam turbine blades, wherein the cladding powder comprises a matrix and a cladding powder, and the cladding powder is clad on the surface of the matrix; <br> wherein the cladding powder comprises a first layer of cladding powder and a second layer of cladding powder, the first layer of cladding powder is clathoned on the surface of the matrix, the second layer of cladding powder is clamped on the surface of one side of the matrix deviating from the first layer of cladding powder, the first layer of cladding powder comprising an iron-based powder, and the second layer of cladding powder comprising an iron-based powder and a tungsten carbide powder. <br>;2. The laser cladding tungsten carbide gradient composite coating for steam turbine blades according to claim 1, wherein the iron-based powder comprises C, Si, Cr, Mn, M, B, Ni and Fe; <br> The mass percentages of the C, Si, Cr, Mn, M, B, Ni and Fe are: C: <0 .02wt%, Si: 1.00~1.35wt%, Cr: 13 .50~16 .00wt%, Mn: 0 .25~0 .55wt%, Mo: 0 .80~1 .20wt%, B: 1.15~1.35wt%, Ni: 1.60~1.85wt%, Fe: 70~80wt%. <br>;3. The steam turbine blade of claim 1 is laser-clad tungsten carbide gradient composite coating, wherein the particle size of the iron-based powder is 53~150μm. <br>;4. The steam turbine blade of claim 1 is laser-clad tungsten carbide gradient composite coating, wherein the mass percentage of the tungsten carbide powder in the second layer of cladding powder is 10 wt%. <br>;5. The laser cladding tungsten carbide gradient composite coating for steam turbine blades according to claim 1, wherein the tungsten carbide powder comprises two particle sizes of tungsten carbide particles, and the particle sizes of the two tungsten carbide particles are 15~45μm and 53~150μm, respectively; <br> Wherein, the mass mixing ratio of the tungsten carbide particles of the two particle sizes is 1:1. <br>;6. The laser cladding tungsten carbide gradient composite coating for steam turbine blades according to any of the claims 1-5, wherein the thickness of the laser cladding tungsten carbide gradient composite coating for the steam turbine blades is 1.4mm. <br>;7. The steam turbine blade is laser-clad tungsten carbide gradient composite coating according to any of the claims 1-5, wherein the matrix is a 2Cr13 martensitic stainless steel blade. <br>;8. A preparation method for laser cladding tungsten carbide gradient composite coating for steam turbine blades, wherein the laser cladding tungsten carbide gradient composite coating for steam turbine blades is a laser cladding tungsten carbide gradient composite coating for steam turbine blades according to any of the claims 1-7, and the preparation method comprises the following steps: <br> Step 1: Perform impurity removal operation on the surface of martensitic stainless steel blades; <br> Step 2: Weigh iron-based powder and tungsten carbide powder; <br> Step 3: placing the iron-based powder and the tungsten carbide powder weighed in step 2 in a drying oven for drying; <br> Step 4: weighing the iron-based powder and the tungsten carbide powder after drying in step 3 to prepare the first layer of cladding powder and the second layer of cladding powder; <br> Step 5: placing the first layer of cladding powder prepared in step 4 on a powder feeder, and laser cladding the surface of the martensitic stainless steel blade after removing impurities is prepared to prepare a martensitic stainless steel blade covered with a first layer of cladding powder coating; <br> Step 6: Clean the powder feeder and place the second layer of cladding powder prepared in step 4 on the powder feeder, and laser clad the surface of the martensitic stainless steel blade coated with the first layer of cladding powder coating in step 5, so as to prepare a martensitic stainless steel blade cladding with the laser cladding tungsten carbide gradient composite coating for the steam turbine blade. <br>;9. The preparation method of the laser cladding tungsten carbide gradient composite coating for steam turbine blades according to claim 8, wherein in the steps five and/or the step six, the process parameters of the laser cladding comprise: <br> The powder feeder has a powder feeding speed of 12~18g/min, an adjustable laser cladding power of 1800~3000W, a spot diameter of 3mm, a scanning speed of 15mm/s, a lap rate of 50%, and a dilution rate of 3%~10%. <br>;10. The preparation method of laser cladding tungsten carbide gradient composite coating for steam turbine blades according to claim 8, wherein, <br> The fifth step comprises: after laser cladding the surface of the martensitic stainless steel blade after removing impurities, the martensitic stainless steel blade covered with the first layer of cladding powder is placed at room temperature for cooling, and the cooling time is 30min, and a martensitic stainless steel blade cladding with a first layer of cladding powder coating is prepared; <br> and/or, the step six comprises: after laser cladding the surface of the martensitic stainless steel blade coated with the first layer of cladding powder coating in step 5, the martensitic stainless steel blade covered with the first layer of cladding powder and the second layer of cladding powder is placed at room temperature for cooling for a cooling time of 30min, and a martensitic stainless steel blade cladding the steam turbine blade is prepared with a laser cladding tungsten carbide gradient composite coating for the steam turbine blade. <br> | http://worldwide.espacenet.com/searchResults?ST=singleline&locale=en_EP&submitted=true&DB=worldwide.espacenet.com&query=CN121519045A
CN121519096A | GUANGDONG JINSHENG NEW ENERGY CO LTD [--] | H01M10/54;C25B11/091;C25B11/052;C25B11/061;C25B1/04;C01G53/40;C01P2002/72;C01P2004/03;Y02W30/84 | C25B11/091;C01G53/40;C25B1/04;C25B11/052;C25B11/061;H01M10/54 | Chemistry/Materials, metallurgy;Chemistry/Surface technology, coating;Electrical engineering/Electrical machinery, apparatus, energy | 2026-02-13 |  | High-valued treatment method for metal leachate of waste ternary power lithium battery | The invention discloses a high-valued treatment method for a metal leaching solution of a waste ternary power lithium battery. Belongs to the technical field of lithium battery recovery and resource utilization. The method is technically characterized by comprising the following steps: (A1) taking the metal leachate of the waste ternary power lithium battery, and adjusting the pH value of a system to an alkaline range to generate a suspension A containing various metal hydroxides; (A2) centrifuging and rinsing the turbid liquid A to remove residual alkali liquor, and drying to obtain metal precursor solid powder B; (A3) calcining the powder B to obtain multi-metal oxide powder C; (A4) dispersing the multi-metal oxide powder C in a polar solvent to form uniform slurry D; and (A5) dispensing the slurry D on the surface of an iron-nickel alloy substrate, and drying to obtain the efficient catalytic electrode. The invention aims to provide a simple and efficient high-valued treatment method for the metal leachate of the waste ternary power lithium battery. The method is used for treating the power battery leachate. (national office) | 1. A high-value treatment method for metal leaching liquid of waste ternary power battery, which is characterized by the following steps: <br> (A1) Take the metal leachate of the waste ternary power lithium battery, slowly add sodium hydroxide solution under stirring conditions, adjust the pH value of the system to the alkaline range, so that the metal ions will co-precipitate and generate a suspension A containing a variety of metal hydroxides; <br> (A2) After the suspension A was centrifuged and rinsed to remove the residual lye, the metal precursor solid powder B was dried; <br> (A3) Powder B was calcined to obtain polymetallic oxide powder C; <br> (A4) Disperse polymetallic oxide powder C in a polar solvent to form a homogeneous slurry D; <br> (A5) Paste D was uniformly applied to the surface of the iron-nickel alloy substrate, and after drying, a high-efficiency catalytic electrode was obtained that could be used for electrochemical moisture analysis of oxygen reactions. <br>;2. The high-value treatment method for the metal leachate of waste ternary power lithium battery according to claim 1, wherein in step A1, the metal leachate of the waste ternary power lithium battery can be used directly without impurity removal and purification. <br>;3. The high-value treatment method for metal leachate of waste ternary power lithium battery according to claim 1, wherein in step A1, the mass concentration of sodium hydroxide solution is 0.5~50 wt.%, the volume ratio of sodium hydroxide solution to metal leachate is (0.1~5):1, and the final pH value is controlled between 8~13. <br>;4. The high-value treatment method for metal leachate of waste ternary power lithium battery according to claim 1, wherein in step A2, the drying process is carried out in an air atmosphere, the drying temperature is 50~90°C, and the drying time is 2~24 hours. <br>;5. The high-value treatment method for metal leachate of waste ternary power lithium batteries according to claim 1, wherein in step A3, the calcination process is carried out in an air atmosphere, the calcination temperature is 300~800°C, and the calcination time is 1~12 hours. <br>;6. The high-value treatment method for metal leachate of waste ternary power lithium battery according to claim 1, wherein in step A4, the mass ratio of polymetallic oxide powder C to polar solvent is (0.001~0.1):1. <br>;7. The high-value treatment method for metal leachate of waste ternary power battery according to claim 1, wherein in step A4, the polar solvent is selected from a mixing system of organic solvents and water such as ethanol-aqueous solution, isopropyl alcohol-aqueous solution, ethylene glycol-water, etc., wherein the mass ratio of organic solvent and water is (0.05~9):1. <br>;8. The high-value treatment method for metal leaching liquid of waste ternary power lithium batteries according to claim 1, wherein in step A4, one or both of sodium chloride and potassium chloride are further dissolved in the polar solvent, and the mass ratio of chloride to polar solvent is (0.05~2):100. <br>;9. The high-value treatment method for metal leaching liquid of waste ternary power lithium batteries according to claim 1, wherein in step A5, the main components of the iron-nickel alloy are iron and nickel, wherein the mass fraction of iron is 50~80% and the mass fraction of nickel is 20~50%. <br>;10. The high-value treatment method for metal leachate of waste ternary power lithium battery according to claim 1, wherein in step A5, the spraying amount of slurry D is calculated according to the ratio of the mass of polymetallic oxide powder C to the area of iron-nickel alloy, which is 0.1~2.0 mg/ <sup>cm2 </sup> . <br> | http://worldwide.espacenet.com/searchResults?ST=singleline&locale=en_EP&submitted=true&DB=worldwide.espacenet.com&query=CN121519096A
CN121519170A | CHINA UNITED HEAVY GAS TURBINE TECHNOLOGY CO LTD [--] | C30B29/52;C22C19/057;C22C1/023;C30B11/00;C30B33/02;C22F1/10;C22F1/002;F01D5/28 | C30B29/52;C22C1/02;C22C19/05;C22F1/10;C30B11/00;C30B33/02;F01D5/28 | Chemistry/Materials, metallurgy;Chemistry/Surface technology, coating;Mechanical engineering/Engines, pumps, turbines | 2026-02-13 |  | Nickel-based single-crystal high-temperature alloy for gas turbine blade and preparation method thereof | The invention discloses a nickel-based single-crystal high-temperature alloy for a gas turbine blade and a preparation method of the nickel-based single-crystal high-temperature alloy and relates to the technical field of high-temperature alloys. The nickel-based single crystal high-temperature alloy provided by the invention comprises the following components in percentage by mass: 5.5 to 6.5 percent of Al, 8 to 10 percent of Co, 5 to 7 percent of Cr, 0.1 to 0.2 percent of Hf, 0.5 to 1.5 percent of Mo, 2 to 2.5 percent of Re, 6 to 8 percent of Ta, 0.5 to 1.5 percent of Ti, 6.5 to 8 percent of W, 0.02 to 0.05 percent of C and the balance of Ni. According to the invention, a gamma'strengthening phase with high volume fraction and high thermal stability is formed in a system by controlling the ratio of elements and reducing the use amount of Re, so that the microstructure stability of the alloy at high temperature is ensured, and the long-term stability of the structure is ensured. The tensile strength of the high-temperature alloy provided by the invention is equivalent to that of the alloy Rene N5 at 980 DEG C, the yield strength of the high-temperature alloy is more remarkably superior to that of the alloy Rene N5 and DD6, and meanwhile, the high-temperature alloy has excellent high-temperature creep durability. According to the nickel-based single-crystal high-temperature alloy for the gas turbine blade, the unification of low cost and high performance is successfully realized, and a reliable material solution is provided for manufacturing heavy-duty gas turbine blades with higher market competitiveness. (national office) | 1. A nickel-based single crystal superalloy for gas turbine blades, which is characterized by the following chemical composition in terms of mass percentage: <br> 5.5-6.5%Al, 8-10%Co, 5-7%Cr, 0.1-0.2%Hf, 0.5-1.5%Mo, 2-2.5%Re, 6-8%Ta, 0.5-1.5%Ti, 6.5-8%W, 0.02-0.05%C, and the remainder is Ni. <br>;2. The nickel-based single crystal superalloy for gas turbine blades of claim 1, wherein, in terms of mass percentage, comprises the following chemical composition: <br> 5.8-6.2%Al, 8-9%Co, 5.5-6.5%Cr, 0.1-0.2%Hf, 0.8-1.1%Mo, 2%Re, 6-7.5%Ta, 0.5-1.5%Ti, 6.5-7.5%W, 0.02-0.05%C, and the remainder is Ni. <br>;3. The nickel-based single crystal superalloy for gas turbine blades of claim 1, wherein the content of the impurities O, N and S elements in the nickel-based single crystal superalloy does not exceed 5ppm. <br>;4. A method for preparing a nickel-based single crystal superalloy for gas turbine blades as described in any of the claims 1-3, wherein the following steps are comprised: <br> a. Master alloy melting: under vacuum conditions, according to the designed alloy composition, the raw materials are melted to obtain a high-purity master alloy; Specifically, <br> First, add Co, Cr, Mo, W, Re, Ni, C elements, and heat it to 1510~1550°C to fully melt it. <br> Then it is cooled to 1250~1300°C and Al is added and insulated in this range to melt it. <br> Then the temperature is raised to 1350~1400°C and Ta is added, and it is kept warm in this range to melt it. <br> Finally, Ti and Hf are added to 1400~1450°C again, and a uniform master alloy is obtained after melting. <br> b. Preparation of single crystal test rods: the master alloy obtained in step A is cast into a single crystal test rod by the spiral crystal separation method in a single crystal furnace, and the primary dendrite spacing of the single crystal test rod is not more than 300 μm, no freckles, no heterocrystals, no small angle grain boundaries, and the band R<8°; <br> c. Heat treatment: The single crystal test rod obtained in step B is treated with solution treatment and at least one stage of aging treatment. <br>;5. The method of claim 4, wherein, in step a, temperature control is realized by controlling power, wherein: <br> When adding Co, Cr, Mo, W, Re, Ni, C, the power is raised to 14.5~15.5kw to melt it; <br> Add Al after the power drops to 7~10kw, and gradually reduce the power to 0~1kw; <br> After increasing the power to 9.5~10.5kw, add Ta, and gradually reduce the power to 0~1kw; <br> After increasing the power to 8~10kw again, Ti and Hf are added. <br>;6. The method of claim 4, wherein, in step B, the spiral crystal separation method, the process parameters are: casting temperature 1510-1530 °C, insulation temperature 1560-1580 °C, and pull rate 3-4mm/min. <br>;7. The method of claim 4, wherein in step C, the solution treatment is specifically as follows: heating the single crystal test rod at a rate of 5~10°C/min to 1260~1280°C, and keeping warm for 1~2h; then heat up to 1300~1310°C at a rate of 0.1~1°C/min, and keep warm for 1~2h; Finally, it was heated to 1315~1320°C at a rate of 0.1~1°C/min, kept warm for 1~2h, and then quenched and cooled. <br>;8. The method of claim 4, wherein in step c, the limitation treatment is a three-level limitation treatment, specifically comprising: <br> First-level aging: the test rod after solution treatment is kept warm at 1110~1130°C for 2~6h, and then gas quenched and cooled; <br> Secondary aging: The test rod after the first stage of aging is kept warm at 1070~1090°C for 2~6h, and then quenched and cooled; <br> Three-stage aging: The test rod after the second stage of aging is kept warm at 890~910°C for 4~8h, and then quenched and cooled. <br>;9. The method of claim 4, wherein after step A and before step B, it also includes step D: chemical composition detection and regulation, that is, the chemical composition analysis of the parent alloy by ICP and/or fluorescence methods, and the trace elements are regulated according to the results, so that the alloy composition meets the design requirements. <br>;10. A heavy-duty gas turbine blade, wherein the blade is made of a nickel-based single crystal superalloy as described in any of the claims 1-3, or prepared by a method described in any of the claims 4-9. <br> | http://worldwide.espacenet.com/searchResults?ST=singleline&locale=en_EP&submitted=true&DB=worldwide.espacenet.com&query=CN121519170A
CN121519234A | JIANGSU XINYANG NEW MAT CO LTD [CN] | D03D25/005;D03D15/275;D10B2101/12 | D03D25/00;D03D15/275 | Mechanical engineering/Textile and paper machines | 2026-02-13 |  | Preparation method of carbon fiber preform for blade | The invention discloses a preparation method of a carbon fiber preform for a blade. The preparation method comprises the following steps: S1, providing and preparing carbon fiber yarns; s2, warping the carbon fiber yarns on a three-dimensional weaving machine, and arranging the warps according to set tension; and S3, drafting and denting operations are completed according to the shallow-crossing bent-linking belt warp insertion organization structure. According to the method, the carbon fiber yarn with the adaptive specification is selected, the yarn model with better adaptability is preferably selected, and the batch, specification and appearance of the raw materials are comprehensively checked, so that the influence of raw material factors on the quality of the preform is reduced; on the basis, the warping operation is completed after the three-dimensional weaving machine is thoroughly cleaned and pilot run, and the warp configuration number and the tension size parameter are precisely regulated and controlled, so that the warp is arranged in order, the tension is uniformly distributed, the yarn breaking and fuzzing risks in the weaving process are reduced, the weaving defects are reduced, and the weaving quality is improved. And the stability of the weaving process and the tissue integrity and size precision of the preform are improved. (national office) | 1. A method for preparing carbon fiber preforms for blades, which is characterized by: The following steps: <br> S1: Provide and prepare carbon fiber yarn; <br> S2: Warp the carbon fiber yarn on a three-dimensional loom to arrange the warp yarn according to the set tension; <br> S3: Complete the weaving and reed operation according to the tissue structure of the shallow cross-bend joint belt lining; <br> S4: According to the blade model, calculate the number of layers, width, warp density and total warp thread roots of the prefabricated body. <br> S5: By adjusting the linear density of warp and weft yarns, and controlling the distribution of warp floating points, the thickness adjustment is realized in different parts of the prefabricated body; <br> S6: Start the loom for weaving, complete the opening, weft introduction, weft beating and winding cycle; <br> S7: After weaving, cut off the excess yarn according to the shape of the blade to form a transition area with a variable thickness gradient. <br>;2. The preparation method of carbon fiber preform for blades according to claim 1, wherein: in S2, the number of warp threads configured in each tension shaft is 200~300, and the tension is controlled at 35~45N·m. <br>;3. The preparation method of carbon fiber preform for blades according to claim 1, wherein: in S3, in the reed threading step, the density of the steel reed teeth is 4.5~5.5 teeth/cm, and each reed tooth is threaded into 8~12 warp threads. <br>;4. The preparation method of the carbon fiber prefabricated body for blades according to claim 1, wherein: in S3, the warp structure of the shallow cross-bending joint belt lining is as follows: the warp thread runs through multiple layers of weft yarn in the thickness direction, and interweaves with the weft yarn on the surface layer to form a bending structure, and the lining warp yarn is arranged along the thickness direction; The single cell parameters of the tissue structure are 40~48 longitude × 18~22 latitude. <br>;5. The preparation method of carbon fiber preform for blades according to claim 1, wherein: in S4, in the weaving parameters of the preform, the total warp yarn root number N <sub>w </sub> is determined according to the number of layers of the prefabricated body N, the width b and the warp yarn density P <sub>j </sub> , and the relationship is satisfied: <br> 。 <br>;6. The preparation method of the carbon fiber preform for blades according to claim 1, wherein: in S5, the thickness adjustment includes reducing the yarn density in the direction of blade extension and increasing the linear density of the yarn in the tenon area. <br>;7. The preparation method of carbon fiber preform for blades according to claim 1, wherein: in S6, the weft yarn density in the weaving process is 4~6 threads/cm. <br>;8. The preparation method of the carbon fiber preform for blades according to claim 1, wherein: in S6, the weaving steps include warping, heddling, reed, formal weaving, dislosing, and cutting stages. <br>;9. The preparation method of carbon fiber preform for blades according to claim 1, wherein: in S7, after the yarn cutting step, it also includes a visual inspection and dimensional measurement of the prefabricated body, and the packaging is put into storage after confirming that it meets the process requirements. <br>;10. The preparation method of claim 1~9, wherein the linear density of the carbon fiber yarn is 210~250Tex and the density is 1.7~1.9g/cm³. <br> | http://worldwide.espacenet.com/searchResults?ST=singleline&locale=en_EP&submitted=true&DB=worldwide.espacenet.com&query=CN121519234A
CN121514016A | GUANGDONG HUAHUI INTELLIGENT EQUIPMENT CO LTD [CN] | B02C17/10;B02C17/18;B02C17/20 | B02C17/10;B02C17/18;B02C17/20 | Chemistry/Chemical engineering | 2026-02-13 |  | Energy-saving self-cleaning screen bar pin type sand mill for lithium battery | The invention discloses an energy-saving self-cleaning screen bar pin type sand mill for a lithium battery, and relates to the technical field of sand mills, the energy-saving self-cleaning screen bar pin type sand mill comprises a grinding cylinder and a rotor rotationally connected in the grinding cylinder, and further comprises a connecting groove and a conveying mechanism, and the connecting groove is constructed at the bottom end of the grinding cylinder and is arranged in the length direction of the grinding cylinder; in the flowing direction of the materials, the conveying mechanism is used for conveying the downstream grinding medium to the upstream. According to the energy-saving self-cleaning screen bar pin type sand mill for the lithium battery, when materials in the grinding cylinder are ground through the rotor and other structures, a downstream grinding medium can be conveyed to the upstream through the conveying mechanism, the situation that the grinding medium is accumulated at the downstream of the grinding cylinder is avoided as much as possible, and the grinding efficiency is improved. And the grinding medium in the grinding cylinder is uniformly distributed as much as possible. (national office) | 1. An energy-saving self-cleaning screen rod pin type sanding machine for lithium batteries, comprising a grinding barrel and a rotor rotating connected in the grinding barrel, wherein, also comprises: <br> connecting grooves, which are structured at the bottom end of the grinding cylinder and are arranged along the length of the grinding cylinder; <br> conveying mechanism, in the flow direction of the material, the conveying mechanism is used to convey the downstream grinding medium to the upstream. <br>;2. The energy-saving self-cleaning screen rod pin type sanding machine for lithium batteries according to claim 1, wherein the grinding cylinder is provided with a bead discharge port. <br>;3. The energy-saving self-cleaning screen rod pin type sanding machine for lithium batteries according to claim 2, wherein the bead discharge port and the connecting groove are connected. <br>;4. The energy-saving self-cleaning screen rod pin sanding mill for lithium batteries according to claim 3, wherein the conveying mechanism has the first state of conveying the grinding medium upstream and the second state of conveying the grinding medium to the bead discharge port. <br>;5. The energy-saving self-cleaning screen rod pin sanding machine for lithium batteries according to claim 4, wherein the conveying mechanism comprises a rotating shaft connected in the connecting groove and a twister constructed on the rotating shaft. <br>;6. The energy-saving self-cleaning screen rod pin sanding machine for lithium batteries according to claim 5, wherein the grinding cylinder is rotated and connected with an arc-shaped plate, and the arc-shaped plate has the first position of the plugging connection groove and the second position of opening the connecting groove. <br>;7. The energy-saving self-cleaning screen rod pin type sanding mill for lithium batteries according to claim 6, wherein a valve is provided on the bead discharge port, and the valve comprises a valve stem connected to the bead discharge port by rotating. <br>;8. The energy-saving self-cleaning screen rod pin type sanding mill for lithium batteries according to claim 7, wherein the arc plate switches position based on the opening and closing of the valve, and when the valve is opened, the arc plate switches to the second position, and when the valve is closed, the arc plate switches to the first position. <br>;9. The energy-saving self-cleaning screen rod pin sanding machine for lithium batteries according to claim 8, wherein an extension part is constructed on the valve stem, a hinged rod is attached to the extension part, one end of the grinding cylinder runs through and slides is connected with a sliding plate, one end of the sliding plate is located outside the grinding barrel and is articulated with the articulating rod, the other end is located in the grinding barrel and the end is fixed with a connecting rod, and an arc-shaped resistance block is constructed on the connecting rod, and also includes a torsion spring for forcing the arc plate to open the connecting groove. <br>;10. The energy-saving self-cleaning screen rod pin type sanding machine for lithium batteries according to claim 9, wherein when the valve stem rotates to close the valve, the sliding plate moves into the grinding barrel, and the arc resistance block resists the arc plate, so that the arc plate overcomes the elasticity of the torsion spring and blocks the connecting groove; When the stem turns to open the valve, the sliding plate moves out of the grinding barrel, and the arc resistor block and the arc plate are separated so that the arc plate opens the connection groove under the action of the torsion spring. <br> | http://worldwide.espacenet.com/searchResults?ST=singleline&locale=en_EP&submitted=true&DB=worldwide.espacenet.com&query=CN121514016A
CN121514274A | GUANGZHOU YONGYUAN SPORTING GOODS TECH CO LTD [--] | B21B1/38;B21B37/00;B21B38/04;B21B37/58;B21B2001/386 | B21B1/38;B21B37/00;B21B37/58;B21B38/04 | Mechanical engineering/Machine tools | 2026-02-13 |  | Multi-layer rolling connection method for ice skate blade base body of composite structure | The invention relates to the technical field of rolling connection, in particular to a multi-layer rolling connection method for a composite structure ice skate blade base body, which comprises the following steps: heating a material to a target temperature in a preset heating process, and continuously presetting the heating time; the material is rolled according to the preset rolling pressure and the feeding speed, a fixed boundary fusion value, the actual reduction rate and the echo intensity value are obtained, and the actual rolling pressure and the actual pressure compensation value are determined based on the fusion parameters and the preset fusion parameter threshold values; the overall rolling connection state of the multi-layer material can be mastered in multiple directions through the boundary fusion state after material rolling, the fusion state of the middle of the multi-layer material and the reduction rate of single rolling so as to be fully fed back to dynamic adjustment of rolling parameters, and accurate control over the connection quality of the composite structure ice skate blade base body is achieved. And the overall mechanical property and the interface bonding strength of the multi-layer material obtained through rolling connection are enhanced. (national office) | 1. A multi-layer rolling connection method of composite structure ice blade matrix, which is characterized by, including, <br> The material is heated to the target temperature with a preset heating process and the heating time is continuously preset. <br> During the rolling process, the boundary image after the rolling of the material is obtained to determine the boundary fusion value and the actual pressure rate, the echo signal at the interface boundary is obtained to determine the echo intensity value, and the actual rolling pressure and actual pressure compensation value are determined based on each fusion parameter and the threshold of each preset fusion parameter. <br> In response to the echo intensity value greater than or equal to the preset echo threshold, the re-rolling treatment is determined based on the echo intensity value and the critical echo value. <br> The comprehensive fusion evaluation index is determined based on the fusion parameters and the preset weights corresponding to each parameter, the comprehensive fusion evaluation index and the preset evaluation threshold are compared to determine the qualification of the fusion progress, and the corresponding weight of each fusion parameter is redetermined based on the degree to which each fusion parameter deviates from the preset threshold, and the subsequent rolling pressure is redetermined according to the corresponding weight of each parameter. <br> The continuous comprehensive fusion evaluation index was obtained to determine the correction value, and the correction qualification was determined to determine the heat replenishment treatment. <br> wherein, the fusion parameters comprise boundary fusion values, actual pressure rate and echo intensity values, preset fusion parameter thresholds include preset boundary thresholds, preset downpressure rate thresholds and preset echo thresholds, and fusion progress qualifications include boundary fusion qualifications, single-rolling qualifications and center fusion qualifications. <br>;2. The multi-layer rolled connection method of the composite structure ice blade matrix according to claim 1, wherein the process of determining the quality of boundary fusion based on the boundary fusion value comprises, <br> Compare the boundary fusion value with the preset boundary threshold to determine the boundary fusion qualification. <br> Based on the unqualified boundary fusion, the first rolling pressure of the rolled material is determined, and the first pressure compensation value is determined according to the first deviation value of the boundary fusion value relative to the preset boundary threshold. <br>;3. The multi-layer rolling connection method of the composite structure ice blade matrix according to claim 1, wherein the process of determining the qualification of a single rolling based on the actual pressing rate comprises, <br> Compare the actual pressing rate with the preset pressing rate threshold to determine the qualification of a single rolling. <br> Based on the failure of a single rolling, the second rolling pressure of the rolled material is determined, and the second pressure compensation value is determined according to the second deviation value of the actual pressure rate relative to the preset pressure rate threshold. <br>;4. The multi-layer rolling connection method of the composite structure ice blade matrix according to claim 1, wherein the process of determining the qualification of the center fusion based on the echo strength value comprises, <br> Compare the echo intensity value with the preset echo threshold to determine the qualification of the central fusion. <br> Based on the unqualified central fusion, the third rolling pressure of the rolled material is determined, and the third pressure compensation value is determined according to the third deviation value of the echo intensity value relative to the preset echo threshold. <br>;5. The multi-layer rolling connection method of the composite structure ice blade matrix according to any of the claims 1 to 4, wherein the process of determining the actual rolling pressure and the actual pressure compensation value comprises, <br> The actual rolling pressure is determined based on the maximum value of the first rolling pressure, the second rolling pressure and the third rolling pressure; <br> The actual pressure compensation value is determined based on the maximum value of the first pressure compensation value, the second pressure compensation value and the third pressure compensation value. <br>;6. The multi-layer rolling connection method of the composite structure ice blade matrix according to claim 5, wherein the process of redetermining the weights corresponding to each fusion parameter comprises, <br> Based on the deviation degree of the first, second and third deviations relative to the preset fusion parameter thresholds corresponding to each parameter, the boundary fusion value weight, the actual pressure rate weight and the echo intensity value weight are redetermined. <br> According to the boundary fusion value weight, the actual pressure rate weight and the pressure compensation value corresponding to the maximum value in the echo strength value weight are redetermined to the actual rolling pressure and the actual pressure compensation value to determine the subsequent rolling pressure. <br>;7. The multi-layer rolling connection method of the composite structure ice blade matrix according to claim 6, wherein in response to the re-determination of the number of rolling times, the preset evaluation threshold is redetermined according to the deficiency of the comprehensive fusion evaluation index relative to the preset evaluation threshold and the redetermined number of rolling times. <br>;8. The multi-layer rolling connection method of the composite structure ice blade matrix according to claim 1, wherein the process of determining the quality of the modification comprises, <br> Compare the correction value with the preset correction threshold to determine the qualification of the correction. <br> Based on the correction failure, the preset heating time of the next batch of materials is redetermined, and the heat treatment is carried out according to the first deficiency of the correction value relative to the preset correction threshold. <br>;9. The multi-layer rolling connection method of the composite structure ice knife matrix according to claim 8, wherein in response to the determination of heat replenishment treatment, the heat recharge time of heat recharge treatment is determined according to the first deficiency value, the remaining rolling times and the preset heating time of the batch of materials. <br>;10. The multi-layer rolling connection method of the composite structure ice blade matrix according to claim 1, wherein in response to the qualification of the fusion progress, the preset evaluation threshold is adjusted according to the excess value of the comprehensive fusion evaluation index exceeding the preset evaluation threshold in the next determination of the qualification of the fusion progress, wherein the adjustment value of the preset evaluation threshold is positively correlated with the excess value. <br> | http://worldwide.espacenet.com/searchResults?ST=singleline&locale=en_EP&submitted=true&DB=worldwide.espacenet.com&query=CN121514274A
CN121514342A | HARBIN AIRCRAFT INDUSTRY GROUP CO LTD [--] | B21D26/031;B21D37/18;B21D37/16;B21D45/02;B21C51/00;B21D43/287;B24C1/00 | B21D26/031;B21C51/00;B21D37/16;B21D37/18;B21D43/28;B21D45/02;B24C1/00 | Mechanical engineering/Machine tools | 2026-02-13 |  | Forming method for improving cementing property of titanium alloy blade wrapping piece | The invention belongs to a plastic processing technology, and relates to a forming method for improving the cementing property of a titanium alloy paddle wrapping piece. The method is suitable for forming the non-uniform-section inverted-V-shaped narrow-cavity integrated titanium alloy wrapping piece with the torsion angle, and solves the problems that in the prior art, the requirement for the bonding condition of the titanium alloy blade wrapping piece is high, the roughness uniformity and deformation are difficult to guarantee through sand blasting after the narrow-cavity characteristic is formed, and the like; on the premise of meeting the material deformation amount required by hot forming, control over the roughness of material stretching in the hot forming process, material corrosion in the acid pickling process and the like is guaranteed, the roughness uniformity of the bonding face of the blade wrapping piece is improved, and the bonding success rate and bonding uniformity of the blade wrapping piece are improved. (national office) | 1. A method for improving the adhesive forming of titanium alloy paddle wraps, wherein the titanium alloy paddle wraps are applied to the forming process of titanium alloy paddle wraps, the titanium alloy paddle wraps are non-equal cross-section, inverted V-shaped narrow cavity configuration; <br> It includes the following steps: <br> Step 1: Make preformed molds, final molds; <br> Step 2: Perform unilateral surface sandblasting treatment on the titanium alloy plate before forming to control the deformation of the product; <br> Step 3: Carry out protection, lubrication and other measures to control the surface roughness of sandblasting; <br> Step 4: The upper and lower molds of the preformed mold are fixed on the upper and lower platforms of the thermoforming equipment respectively, the upper and lower dies are safely separated, the titanium alloy plate is placed on the preformed lower mold, and the mold is hot-forming under an inert gas protection atmosphere, and the preformed titanium alloy propeller wrap is obtained; <br> Step 5: Take out the preformed titanium alloy paddle wrap; <br> Step 6: The upper and lower molds of the final forming mold are respectively fixed on the upper and lower platforms of the vacuum forming equipment, the upper and lower molds are safely separated, the preformed titanium alloy paddle wrap is placed on the final forming lower mold, the furnace door is closed, and the final forming is carried out after the vacuum state is reached in the furnace to obtain the final formed titanium alloy paddle wrap; <br> Step 7: Pickling and grinding of the final formed titanium blade with surface protection. <br>;2. The lifting titanium alloy paddle sheet adhesive forming method according to claim 1, wherein in the step 1, the preformed mold comprises a combined preformed upper die and a preformed lower die; The preformed upper die is used for forming a semi-finished paddle wrap with a wide distance and a shallow cavity, and compared with the theoretical size of the paddle wrap, the distance between the beginning and end of the wrap increases by 0.6-1mm, the distance in the middle section of the wrap gradually decreases with the change of the distance between the beginning and end, and the control is greater than the theoretical size of 0.2mm, and the cavity becomes shallower as a whole by 0.4-1mm with the trend of the change of the current distance; The preformed lower die is used with the upper die; <br> the final forming mold comprises a combined final forming upper mold and a final forming lower mold; The final forming upper mold is used to form the final form of the paddle wrap, in order to avoid the occurrence of closed angles, the overall size of the lower die is less than the theoretical size of the paddle wrap, when the distance control does not exceed 0.2mm, and the cavity control does not exceed 0.1mm; the final forming lower die is consistent with the size of the final paddle wrap, and the gap between the molds is used for the material flow and stress release during the forming process. <br>;3. The method of lifting the adhesive forming of titanium alloy paddle sheets according to claim 1, wherein in step 1, according to the configuration, size and volume of different wraps and the volume of the required mold, the preformed mold structure is reversely designed, and the shape of the preformed product is adjusted. <br>;4. The lifting titanium alloy paddle sheet adhesive forming method according to claim 1, wherein in the step 2, the following steps are specifically included: <br> The first sandblasting corundum particle size is 80 mesh, the air pressure is 0.4-0.5MPa, the sandblasting time is 5-10min, the second sandblasting corundum particle size is 160 mesh, the air pressure is 0.4-0.5MPa, the sandblasting time is 10-15min, reverse sandblasting, and the contour and roughness of the plate are detected after sandblasting, to ensure that the parts are in a single-curved arch state, the contour is ≤5mm, and the roughness is 1.2-2.5um. <br>;5. The lifting titanium alloy paddle sheet adhesive forming method according to claim 1, wherein the titanium alloy plate preforming process comprises: <br> Install the sandblasted titanium alloy plate on the forming mold, fully apply antioxidants and lubricants before installation, until it completely covers the base color of the titanium alloy plate, heat 700-800 °C, heat up to 50-150 °C/h, pass through the ventilation pipe to the cavity of the titanium alloy plate, pass through argon and other inert protective gases, pressurization speed 0.1Mpa-0.5MPa/min, control pressure no more than 2MPa, hold pressure for 5-10min, and then the temperature in the furnace is reduced to below 500°C. Put in an incubator to cool down. <br>;6. The lifting titanium alloy paddle sheet adhesive forming method according to claim 1, wherein the final forming process of the titanium alloy plate comprises: <br> Take the preformed semi-finished packaging out of the incubator, put it into the vacuum forming equipment, reapply antioxidants and lubricants before putting it in, heat to 600-750°C, hold the pressure for 40-70min, and then cool it with the furnace, open the mold at a temperature of 200-350°C to pick up the parts, and put them into the incubator to cool down. <br>;7. The method of lifting the adhesive forming of titanium alloy paddle sheets according to claim 1, wherein after the wrap is cooled below 100 °C and pickled, a weak adhesive protective tape is pasted on the sandblasting surface until the parts are processed. <br>;8. The method of lifting the adhesive forming of titanium alloy propeller sheets according to claim 1, wherein the method also includes the completion of the final cutting edge and surface roughness measurement, and the roughness is greater than 1.0um; <br> If it is met, it means that the product is qualified; If it is not satisfied, the product is not qualified. <br> | http://worldwide.espacenet.com/searchResults?ST=singleline&locale=en_EP&submitted=true&DB=worldwide.espacenet.com&query=CN121514342A
CN121514414A | NANJING HUAXIN MACHINERY TOOL MFG CO LTD [--] | B21J9/18;B21J13/14;B21J7/32;B21K5/12 | B21J9/18;B21J7/32;B21J13/14;B21K5/12 | Mechanical engineering/Machine tools | 2026-02-13 |  | Crusher blade forging equipment | The invention relates to the technical field of pulverizer blades, in particular to pulverizer blade forging equipment which comprises a supporting seat, a supporting rod is fixedly connected to the surface of the supporting seat, a top plate is fixedly connected to the top of the supporting rod, a lower die is fixedly connected to the surface of the supporting seat, and a forging hammer is arranged at the top of the lower die. The forging hammer is located at the bottom of the top plate. An impact mechanism, a pushing mechanism and a jacking mechanism are arranged on the surface of the top plate; the impact mechanism comprises a rotating disc and a first connecting plate. A first rotating rod drives a rotating disc to rotate, a first connecting block and a movable rod rotate along with the rotating disc, a first movable groove is formed, the movable rod can drive a first connecting plate to vertically move on the inner side of a top plate, and then lifting of a forging hammer can be achieved; and through the lifting effect of the forging hammer, a workpiece on the lower die can be conveniently impacted, so that the crushing machine blade can be forged. (national office) | 1. A crusher blade forging processing equipment, comprising a support seat (1), the surface of the support seat (1) is fixedly connected with a support rod (11), and the top of the support rod (11) is fixedly connected with a top plate (12), the surface of the support seat (1) is fixedly connected with a lower die (13), and the top of the lower die (13) is provided with a forging hammer (14), and the forging hammer (14) is located at the bottom of the top plate (12); <br> wherein the surface of the roof plate (12) is provided with an impact mechanism, a moving mechanism and a jacking mechanism; <br> The impact mechanism comprises a turntable (22) and a first connecting plate (26), the turntable (22) is movably arranged on the top of the top plate (12), and the first connecting plate (26) is movably connected to the inside of the top plate (12), the surface of the turntable (22) is fixedly connected with a first connecting block (24), and the surface of the first connecting block (24) is movably connected with a movable rod (25); <br> the moving mechanism comprises an incomplete gear (33) and a tooth frame (38), the incomplete gear (33) and the tooth frame (38) are both arranged on one side of the support seat (1), and the top of the support seat (1) is provided with a push plate (310); <br> The jacking mechanism comprises a cam (42) and an ejector rod (43), the cam (42) is movably arranged on the inside of the support seat (1), and the ejector rod (43) is movably connected to the inside of the support seat (1) and the lower die (13). <br>;2. The crusher blade forging processing equipment according to claim 1, wherein: the impact mechanism also comprises a fixed block (2), the fixed block (2) is fixedly connected to the surface of the top plate (12), and the inner active part of the fixed block (2) is connected with a first rotating rod (21), the turntable (22) is fixed connected to the surface of the first rotating rod (21), and the surface of the fixed block (2) is fixed and installed with a motor (23), and the first rotating rod (21) is fixed connected away from one end of the turntable (22) and the output end of the motor (23). <br>;3. The grinder blade forging processing equipment according to claim 2, wherein: the movable rod (25) is movably connected by a rotating shaft and a first connecting block (24), the inner side of the first connecting plate (26) is provided with a first movable groove (27), and the forging hammer (14) is fixedly connected at the bottom end of the first connecting plate (26), and the movable rod (25) is movable on the inside of the first movable groove (27). <br>;4. The crusher blade forging processing equipment according to claim 3, wherein: the surface of the first connecting plate (26) is fixedly connected with a second connecting block (28), the top of the top plate (12) is fixedly connected with a first limiting rod (29), and the second connecting block (28) is fixed connected on both sides of the first connecting plate (26) in two groups, and the first limiting rod (29) is symmetrically distributed on both sides of the first connecting plate (26) in two groups, and the second connecting block (28) and the first limit rod (29) are movably connected. <br>;5. The grinder blade forging processing equipment according to claim 1, wherein: the moving mechanism also comprises a first support plate (3), the first support plate (3) is fixedly connected to the surface of the support seat (1), and the upper surface of the first support plate (3) is fixedly connected with a second support plate (31), the inner movable connection of the second support plate (31) is connected with a second rotating rod (32), and the incomplete gear (33) and the second rotating rod (32) are fixedly connected, The surface of the second rotating rod (32) is movably connected by a first pulley (34), and the two ends of the first pulley (34) are movably connected to the first rotating rod (21) and the second rotating rod (32) respectively through the pulley. <br>;6. The grinder blade forging processing equipment according to claim 5, wherein: the inner side of the first support plate (3) is provided with a second movable groove (35), and the inner wall of the second movable groove (35) is fixedly connected with a second limiting rod (36), the inner movable connection of the second movable groove (35) is connected with a third connecting block (37), and the third connecting block (37) and the second limiting rod (36) are movingly connected. <br>;7. The grinder blade forging processing equipment according to claim 6, wherein: the tooth frame (38) is fixedly connected to the top of the third connecting block (37), the surface of the tooth frame (38) is fixedly connected with a second connecting plate (39), and the second connecting plate (39) is fixed and connected with the push plate (310) away from one end of the tooth frame (38), and the upper surface of the support seat (1) is fixedly connected with a connecting frame (311). <br>;8. The grinder blade forging processing equipment according to claim 1, wherein: the jacking mechanism also includes a third movable groove (4), the third movable groove (4) is opened on the inside of the support seat (1), and the third rotating rod (41) and cam (42) are both active on the inside of the third movable groove (4), and the ejector rod (43) is two sets of movable on the inside of the third movable groove (4) and the lower die (13). <br>;9. The grinder blade forging processing equipment according to claim 8, wherein: the bottom end of the ejector rod (43) is fixedly connected with a fourth connecting block (44), and the surface of the fourth connecting block (44) is fixedly connected with a spring (45), one end of the spring (45) and the inner wall of the third active groove (4) are fixed, and the other end of the spring (45) and the surface of the fourth connecting block (44) are fixed, and the surface of the third rotating rod (41) is movably connected with a second pulley (46), And the two ends of the second pulley (46) are movably connected with the first rotating rod (21) and the third rotating rod (41) by the pulley respectively. <br> | http://worldwide.espacenet.com/searchResults?ST=singleline&locale=en_EP&submitted=true&DB=worldwide.espacenet.com&query=CN121514414A
CN121514578A | TIANLI AIR COMPRESSOR MFG JIANGSU CO LTD [--] | B23B41/00;B23Q7/00 | B23B41/00;B23Q7/00 | Mechanical engineering/Machine tools | 2026-02-13 |  | Numerical control blade rapid drilling device for air compressor production | The invention provides a numerical control blade rapid drilling device for air compressor production, and relates to the technical field of numerical control blades, the numerical control blade rapid drilling device comprises a main support and two magnetic suction conveying assemblies, the two magnetic suction conveying assemblies are arranged above and below the front end of the main support respectively, and a moving part is movably arranged on the left side of the front end of the main support; a rotating block is rotationally arranged on the right side of the moving part, a drilling machine is connected to the front end of the rotating block, a guide groove is formed in the right end of the interior of the main support, and the rotating block moves along the guide groove along with the moving part; according to the double-station synchronous machining device, the shifting block and the shifting groove are matched in a matched mode, so that the rotating block can be automatically turned over when moving along the guide groove along with the moving part, the drilling machine can be synchronously matched with numerical control blades conveyed by the upper magnetic suction conveying assembly and the lower magnetic suction conveying assembly without additionally switching stations, and double-station synchronous machining is achieved; and the equipment switching time and idle loss are greatly reduced, and the machining efficiency is remarkably improved compared with that of traditional single-station equipment. (national office) | 1. A CNC blade rapid drilling device for the production of air compressors, comprising a main bracket (1) and a magnetic conveying assembly (2), wherein: the magnetic conveying assembly (2) is provided with two groups and arranged on the upper and lower ends of the front end of the main bracket (1), the left active side of the front end of the main bracket (1) is provided with a moving part, and the right side of the moving part rotates with a rotating block (3), the front end of the rotating block (3) is connected with a drilling machine (4), and the right end of the main bracket (1) is provided with a guide groove (5), the rotating block (3) follows the moving part along the guide groove (5); <br> The main bracket (1) is provided with a toggle block (7) at the middle position of the front end, and the toggle block (7) is provided with three groups, and the rotating block (3) is provided with a toggle groove (8) suitable for the toggle block (7). <br>;2. The CNC blade rapid drilling device for the production of an air compressor according to claim 1, wherein: the rear end of the rotating block (3) is provided with a guide wheel (9), and the guide wheel (9) is adapted to the guide groove (5). <br>;3. The CNC blade rapid drilling device for the production of air compressor according to claim 2, wherein: an arc block is provided on the side of the rotating block (3) away from the toggle groove (8), an arc groove (6) is provided on the main bracket (1) at the right position of the guide groove (5), and the arc block is adapted to the arc groove (6). <br>;4. The CNC blade rapid drilling device for the production of air compressor according to claim 1, wherein: the left side of the front end of the main bracket (1) is provided with a track (10), the moving block comprises a guide block (11) and a guide plate (12), the guide block (11) is movably arranged on the track (10), the guide plate (12) is arranged at the front end of the guide block (11), and the rotating block (3) is rotated on the right side of the rear end of the guide plate (12). <br>;5. The CNC blade rapid drilling device for the production of an air compressor according to claim 4, wherein: the front end of the rotor block (3) is connected with a connecting rod (13), and the drilling machine (4) is fixed at the lower end of the connecting rod (13) by bolting. <br>;6. The CNC blade rapid drilling device for the production of air compressor according to claim 5, wherein: the left side of the bottom of the main bracket (1) is provided with a telescopic cylinder (14), and the output end of the telescopic cylinder (14) is connected to the guide plate (12). <br>;7. The CNC blade rapid drilling device for the production of an air compressor according to claim 1, wherein: the left end of the magnetic conveying assembly (2) at the upper end is connected with a first guide plate (15), and the left end of the magnetic conveying assembly (2) at the lower end is connected with a second guide plate (16). <br>;8. The CNC blade rapid drilling device for the production of an air compressor according to claim 1, wherein: the magnetic conveying assembly (2) comprises a support frame (17) and a drum (18), the drum (18) rotates at both ends of the inside of the support frame (17), the outer side of the drum (18) is arranged with a conveyor belt (19), and the drum (18) rotates through a motor drive. <br>;9. The CNC blade rapid drilling device for the production of air compressor according to claim 8, wherein: the outside of the conveyor belt (19) is provided with a placement unit (20), and the placement unit (20) is provided with multiple groups at equal distances, the placement unit (20) is provided with an electromagnetic suction groove (21), and the electromagnetic suction groove (21) is used for magnetic adsorption of CNC blades, and the bottom of the electromagnetic suction groove (21) is provided with a drilling hole (22) suitable for the drilling machine (4). <br>;10. The CNC blade rapid drilling device for the production of air compressor according to claim 9, wherein: the inner end of the support frame (17) extends to the inside of the conveyor belt (19), and the upper and lower surfaces of the conveyor belt (19) are covered by the outer surface of the support frame (17). <br> | http://worldwide.espacenet.com/searchResults?ST=singleline&locale=en_EP&submitted=true&DB=worldwide.espacenet.com&query=CN121514578A
CN121514703A | JIANGSU ADVANCED LIGHT SOURCE TECH RESEARCH INSTITUTE CO LTD [--] | B23K26/362;B23K26/702;H01M10/058;H01M10/0525 | B23K26/362;B23K26/70;H01M10/0525;H01M10/058 | Electrical engineering/Electrical machinery, apparatus, energy;Mechanical engineering/Machine tools | 2026-02-13 |  | Lithium battery laser beam marking method | The invention discloses a laser beam marking method for a lithium battery, and belongs to the technical field of laser processing. The method comprises the steps that before a current to-be-machined point is machined, self-adaptive machining parameters for the point are determined based on the historical final pulse number of a machined neighborhood of the current to-be-machined point; when pulse laser is used for machining the point, spectral signals of a machining area are collected in real time; the spectral signal is compared with a preset signal intensity threshold value, and when the spectral signal passes through the threshold value, it is judged that the coating is burnt through, and laser output is stopped immediately; and recording the final pulse number used for finishing the processing of the current point for processing compensation of subsequent adjacent points. According to the method, through a mode of combining feedforward compensation and real-time feedback self-termination, accurate self-adaptive control on the processing process is realized, the marking quality can be ensured, meanwhile, the damage to a battery substrate caused by excessive ablation can be effectively avoided, and the safety and the processing reliability of a product are remarkably improved. (national office) | 1. A lithium battery laser beam marking method, characterized by, includes the following steps: <br> Step 1: Before machining the current machining point, determine the adaptive machining parameters for the machining point based on the number of historical final pulses in one or more processed neighborhoods of the machining point; <br> Step 2: Based on the adaptive processing parameters, the pulsed laser is used to ablation the processing point, and the spectral signal of the processing area is collected in real time; <br> Step 3: Compare the spectral signal with the preset signal intensity threshold, and when the spectral signal crosses the signal intensity threshold, determine that the coating is burned through, and immediately terminate the laser output; <br> Step 4. Record the final number of pulses used to complete the processing of the point to be processed for subsequent processing of adjacent points. <br>;2. The lithium battery laser beam marking method according to claim 1, wherein the process of determining the adaptive processing parameters in the step 1 comprises: <br> extracting the final number of pulses of all points in the processed neighborhood from the data storage module; <br> The weighted average value of the final pulse number is calculated by a preset weighted average algorithm, and the weighted average value is used as the basis for determining the adaptive processing parameters. <br>;3. The lithium battery laser beam marking method according to claim 2, wherein the weighted average algorithm is determined according to the geometric distance between each point in the processed neighborhood and the point to be processed, and the closer the distance, the higher the weight. <br>;4. The lithium battery laser beam marking method according to claim 1, wherein the spectral signal is a plasma emission spectral signal generated during the ablation process; The spectral signal crosses the signal strength threshold to characterize that the pulsed laser has ablated the coating material penetrating the battery surface and acts on the battery substrate. <br>;5. The lithium battery laser beam marking method of claim 1, wherein before the step 1, it also comprises: <br> pre-scanning the surface of the workpiece containing all the points to be machined to obtain the three-dimensional profile of the surface of the workpiece; <br> Moreover, in step 2, based on the three-dimensional profile of the curved surface, dynamic focus compensation is carried out while ablation processing is carried out on the point to be processed to ensure that the laser focus is always accurately aligned on the surface of the workpiece. <br>;6. The lithium battery laser beam marking method according to claim 5, wherein the pre-scanning process comprises: <br> Control the scanning galvanometer to move to multiple preset sampling points on the surface of the workpiece; <br> The height value of each preset sampling point in the Z-axis direction is measured by the displacement sensor. <br> Based on the three-dimensional coordinates of all preset sampling points, the three-dimensional contour of the surface is generated by a surface fitting algorithm. <br>;7. The lithium battery laser beam marking method according to claim 1, wherein the marking method follows a processing path from top to bottom and from left to right to process all the points to be processed sequentially. <br>;8. The lithium battery laser beam marking method according to claim 1, wherein the marking method is used for processing the surface of the lithium battery to form a two-dimensional identification code. <br>;9. The lithium battery laser beam marking method according to claim 1, wherein the pulsed laser is a laser produced by a nanosecond, picosecond or femtosecond pulsed laser. <br>;10. A lithium battery laser beam marking system for performing a lithium battery laser beam marking method described in any item 1-9, characterized by, comprising: <br> Laser processing module to generate pulsed laser light and direct it to the point to be machined on the workpiece; <br> a spectral acquisition module, which is used for real-time acquisition of the spectral signal of the point to be processed during the processing process; <br> Data storage module to store the final number of pulses for each machined point; <br> and a control module, the control module is configured as: <br> before processing, obtaining the historical data of one or more processed neighborhoods of the processing point from the data storage module to determine the adaptive processing parameters and sending them to the laser processing module; <br> in processing, receiving the spectral signal provided by the spectral acquisition module and comparing it with a preset signal strength threshold; <br> when the spectral signal crosses the signal strength threshold, a stop signal is sent to the laser processing module to terminate the laser output; <br> and the final number of pulses used to complete the current processing is stored in the data storage module. <br> | http://worldwide.espacenet.com/searchResults?ST=singleline&locale=en_EP&submitted=true&DB=worldwide.espacenet.com&query=CN121514703A
CN121514831A | AECC AVIATION POWER CO LTD [--] | B23P15/00;F01D9/02 | B23P15/00;F01D9/02 | Mechanical engineering/Engines, pumps, turbines;Mechanical engineering/Machine tools | 2026-02-13 |  | Non-coaxial double-pivot turbulent flow blade and machining method | The invention belongs to the field of machining, and discloses a non-coaxial double-pivot turbulent flow blade and a machining method.The method comprises the steps that a square reference block is milled in the middle of a square blank, the plane of the square reference block serves as a unified positioning reference penetrating through the whole machining process, and milling machining, reference block cutting and contact area polishing of a blade body and two pivots are sequentially completed; and finally, the non-coaxial double-pivot turbulent flow blade is obtained. According to the standard unification principle, accumulative errors caused by multiple times of standard conversion in a traditional technology are thoroughly eliminated, and the machining precision and the product percent of pass of the non-coaxial double-pivot turbulent flow blade are remarkably improved. Meanwhile, a plurality of complex procedures and special tools such as center hole drilling, tin-bismuth alloy packaging and bag removing in the traditional process are omitted, the tool structure is simplified, the production period is shortened, the production cost is reduced, reliable technical support is provided for high-precision and high-efficiency batch production of key pneumatic components in the fields of gas turbines and aero-engines, and the production efficiency is improved. Wide application prospects and popularization values are realized. (national office) | 1. A non-coaxial double pivot spoiler blade processing method, which is characterized by: <br> milling square datum block (1) on the middle area of the square blank (2); <br> Taking the plane of the square reference block (1) as the positioning reference, the blade body (5) and the two pivots of the non-coaxial double-pivot spoiler blade are milled on the square blank (2) to obtain the primary processing blade. <br> Taking the plane of the square datum block (1) as the positioning reference, based on the cutting requirements of the preset first machining allowance in the contact area between the leaf body and the square datum block (6), the rough processed blade is obtained by cutting the square datum block (1); <br> The contact area on the rough machined blade is polished to obtain a non-coaxial double-pivot spoiler blade. <br>;2. The processing method of the non-coaxial double-pivot spoiler blade according to claim 1, wherein the blade body (5) and two pivots of the non-coaxial double-pivot spoiler blade are milled on a square blank (2) with the plane of the square reference block (1) as the positioning reference, and the primary processing blade comprises: <br> Taking the plane of the square datum block (1) as the positioning reference, based on the requirements of the reservation of the preset second processing allowance, the blade body (5) and the two pivots of the non-coaxial double-pivot spoiler blade are roughly milled on the square blank (2) to obtain the rough milling blank. <br> Taking the plane of the square datum block (1) as the positioning reference, based on the requirements of the preset third processing allowance of the blade (5) profile, the blade body (5) and the two pivots of the non-coaxial double-pivot spoiler blade are fine-milled on the rough milling blank to obtain the fine milling blank. <br> Polishing the blade body of the non-coaxial double-pivot spoiler blade on the finishing milling blank (5) to obtain the primary processing blade. <br>;3. The processing method of the non-coaxial double-pivot spoiler blade according to claim 2, wherein the blade body (5) and the two pivots of the non-coaxial double-pivot spoiler blade roughly milled on a square blank (2) comprise: <br> Taking the plane of the square datum block (1) as the positioning reference, the square blank (2) is clamped on the rotary table fixture of the four-coordinate machining center, and the blade body (5) and the two pivots of the non-coaxial double-pivot spoiler blade are roughly milled. <br>;4. The processing method of the non-coaxial double-pivot spoiler blade according to claim 2, wherein the blade body (5) and the two pivots of the non-coaxial double-pivot spoiler blade are finely milled on the rough milling blank comprising: <br> Taking the plane of the square datum block (1) as the positioning reference, the rough milling blank is clamped on the turntable fixture of the five-coordinate machining center, and the blade body (5) and the two pivots of the non-coaxial double-pivot spoiler blade are finely milled. <br>;5. The processing method of the non-coaxial double-pivot spoiler blade of claim 2, wherein the blade body (5) and the two pivots of the non-coaxial double-pivot spoiler blade are finely milled on the rough milling blank, and also comprise: <br> the rough milling blank is subjected to vacuum heat treatment; <br> Among them, the parameters of vacuum heat treatment are: temperature 645°C±10°C, time 4h±15min. <br>;6. The non-coaxial double-pivot spoiler blade processing method according to claim 2, wherein the second processing allowance is 1~2mm. <br>;7. The processing method of the non-coaxial double-pivot spoiler blade according to claim 2, wherein the third processing allowance is 0.01~0.05mm. <br>;8. The processing method of the non-coaxial double-pivot spoiler blade according to claim 1, wherein the first processing allowance is 1~2mm. <br>;9. The non-coaxial double-pivot spoiler blade processing method according to claim 1, wherein when cutting the square reference block (1), the square reference block (1) is cut by wire cutting method. <br>;10. A non-coaxial double-pivot spoiler blade, wherein the non-coaxial double-pivot spoiler blade is processed by the processing method of the non-coaxial double-pivot spoiler blade of claims 1 to 9. <br> | http://worldwide.espacenet.com/searchResults?ST=singleline&locale=en_EP&submitted=true&DB=worldwide.espacenet.com&query=CN121514831A
CN121514898A | SHENZHEN LEEPPLE TOOLS TECH CO LTD [--] | B23P23/00;B23H5/04;B23K26/0093;B24B27/033;B24B27/0076 | B23P23/00;B23H5/04;B23K26/00;B24B27/00;B24B27/033 | Mechanical engineering/Machine tools | 2026-02-13 |  | PCD (Poly Crystal Diamond) saw blade cutter processing machine tool | The invention discloses a PCD (Poly Crystal Diamond) saw blade cutter processing machine tool, which belongs to the technical field of PCD saw blade cutters, and comprises a machine tool body, a multi-coordinate driving table arranged on the machine tool body, a cutter arranged on the multi-coordinate driving table, and a mounting plate arranged on the machine tool body in a sliding manner, and further comprises a polishing assembly arranged on the mounting plate and used for cleaning saw tooth surfaces, the polishing assembly comprises a swing plate rotationally arranged on the mounting plate, two polishing wheels used for polishing the sawteeth are rotationally arranged at the bottom of the swing plate and are in transmission connection, the left-right deflection angle of the sawteeth can be adjusted according to the radian of the sawteeth when the two polishing wheels conduct polishing, and the two ends of the swing plate can be adjusted up and down when the polishing wheels conduct polishing. The machining efficiency of the saw blade is guaranteed, meanwhile, the machining quality of the saw blade is guaranteed, and the situation that carbonized layers are left on the surface of the saw blade, and consequently use of the saw blade is affected is avoided. (national office) | 1. A PCD saw blade processing machine tool, comprising a bed (1), a multi-coordinate drive table (2) set on the bed (2), a cutter (3) set on a multi-coordinate drive table (2), and a mounting plate (4) set on the bed (1), which is characterized by: also including: <br> a grinding assembly (5) for cleaning the serrated surface is arranged on a mounting plate (4), the grinding assembly (5) comprises a rotating swing plate (55) arranged on a mounting plate (4), the bottom of the swing plate (55) is rotated and provided with two grinding wheels (51) for sawtooth grinding, two grinding wheels (51) are driven together, and when two grinding wheels (51) are polished, their left and right deflection angles can be adjusted according to the arc of the sawtooth, and when the grinding wheel (51) is polished, The two ends of the swing plate (55) can be adjusted up and down. <br>;2. The PCD saw blade knife processing machine tool of claim 1, wherein: the grinding assembly (5) also includes a drive motor (52) set on a swing plate (55), and a connection is provided on the swing plate (55), and the output end of the drive motor (52) is connected with two grinding wheels (51) through the connecting part. <br>;3. The PCD saw blade knife processing machine tool of claim 2, wherein: the connecting part comprises a sliding block (54) arranged on the swing plate (55), the slider (54) and the grinding wheel (51) are provided with a drive pulley, and three drive pulley transmission settings, the output end of the drive motor (52) and one of the drive pulley fixed settings, and the bottom of the swing plate (55) is provided with a hydraulic rod (53) for driving the slider (54) to move up and down. <br>;4. The PCD saw blade cutting machine tool of claim 3, wherein: the swing plate (55) is provided with an angle adjustment assembly (6) for adjusting the left and right deflection of the grinding wheel (51). <br>;5. The PCD saw blade knife processing machine tool of claim 4, wherein: the angle adjustment assembly (6) comprises a universal ball shaft (64) arranged in a swinging plate (55), the grinding wheel (51) rotates at the end of the universal ball shaft (64), and a traction piece is provided between the universal ball shaft (64) and the swing plate (55) for pulling the grinding wheel (51) and the serration. <br>;6. The PCD saw blade knife processing machine tool of claim 5, wherein: the traction part comprises a slide rod (62) and a slide sleeve (61) hinged at the bottom of the universal ball shaft (64) and the swing plate (55) respectively, and the slide rod (62) sliding is arranged in the slide sleeve (61), and a first spring (63) is provided between the end of the slide rod (62) and the side of the slide sleeve (61). <br>;7. The PCD saw blade cutting machine tool of claim 6, wherein: an offset assembly (7) is provided on the swing plate (55) for driving the swing of the end of the swing plate (55), the offset assembly (7) comprises an air bag (71) symmetrically arranged between the mounting plate (4) and the swing plate (55), the swing plate (55) is provided with a piston part (72) for gas filling of the air bag (71), and when the grinding wheel (51) is polished, The gas in the piston portion (72) enters the air bag (71). <br>;8. The PCD saw blade cutting machine tool of claim 7, wherein: the piston part (72) comprises a piston rod, a piston tube and a piston plate arranged on the piston rod, the piston rod slide is arranged in the piston tube, and the piston rod is sleeved with a second spring (73), the slide sleeve (61) is symmetrically arranged with two airflow plates (74), and the airflow plate (74) is arranged on both sides of the grinding wheel (51), and the piston tube is interconnected with the air bag (71) and the airflow plate (74) respectively, and a U-shaped pipe is provided on the piston tube, the upper and lower sides of the piston tube are connected to each other through a U-shaped pipe, and the output end of the drive motor (52) is provided with a cam (75), and the cam (75) is in active contact with the piston rod. <br> | http://worldwide.espacenet.com/searchResults?ST=singleline&locale=en_EP&submitted=true&DB=worldwide.espacenet.com&query=CN121514898A
CN121514904A | DALIAN FUYUN HEAVY INDUSTRY MACHINERY MFG CO LTD [--] | B23P23/02 | B23P23/02 | Mechanical engineering/Machine tools | 2026-02-13 |  | Milling and sawing machine capable of replacing saw blade without shutdown | A milling and sawing machine capable of replacing saw blades without shutdown is provided with a base, a first movable saw carriage and a second movable saw carriage are arranged on the base, a first saw blade is arranged on the first movable saw carriage, and a second saw blade is arranged on the second movable saw carriage. Both the first movable saw carriage and the second movable saw carriage can independently drive a first saw blade and a second saw blade which are arranged on the first movable saw carriage and the second movable saw carriage to saw bars, the first movable saw carriage and the second movable saw carriage are respectively provided with an independent walking driving device, the first movable saw carriage is provided with a first walking driver, and the second movable saw carriage is provided with a second walking driver. The first moving saw carriage is provided with a first walking driver, the second moving saw carriage is provided with a second walking driver, and the first moving saw carriage and the second moving saw carriage can independently complete online saw cutting work on bars under the driving action of the first walking driver and the second walking driver which are arranged on the first moving saw carriage and the second moving saw carriage respectively. According to the implementation mode, on-line non-stop saw blade replacement is achieved through the working mode that one machine is replaced and the other machine works. (national office) | 1. A milling saw machine for changing the saw blade without stopping, for realizing non-stop changing of the saw blade when sawing the bar material (B) continuously on the line, providing a base (D), a first moving saw wheel (A1) and a second moving saw wheel (A2) are provided on the base (D), a first saw blade (J1) is provided on the first moving saw wheel (A1), and a second saw blade (J2) is provided on the second moving saw wheel (A2), The first moving saw wheel (A1) and the second mobile saw wheel (A2) can independently drive the first saw blade (J1) and the second saw blade (J2) arranged on it to complete the sawing work of bar material (B), wherein the first mobile saw wheel (A1) and the second mobile saw wheel (A2) are both provided with independent walking drive devices, the first mobile saw cart (A1) is provided with a first traveling drive (Q1), and the second mobile saw wheel (A2) is provided with a second traveling drive (Q2) on the second mobile saw wheel, The first moving saw wheel (A1) and the second mobile saw wheel (A2) can independently complete the in-line sawing work of bar material (B) under the driving action of the first travel drive (Q1) and the second travel drive (Q2) respectively. <br>;2. The milling saw machine of non-stop changing saw blades according to claim 1, wherein the first moving saw wheel (A1) and the second moving saw wheel (A2) are arranged opposite each other, and the bar material (b) passes through the first moving saw wheel (A1) and the second moving saw wheel (A2) to the middle position of the pair arrangement. <br>;3. The milling saw machine for changing the saw blade non-stop according to claim 2, wherein the first moving saw cart (A1) can independently complete the online continuous sawing of the bar material (B) when the first moving saw wheel (A1) is replaced. <br>;4. The milling saw machine for changing the saw blade non-stop according to claim 3, wherein the second moving saw cart (A2) can independently complete the online continuous sawing of the bar material (B) when the second moving saw wheel (A2) is replaced. <br> | http://worldwide.espacenet.com/searchResults?ST=singleline&locale=en_EP&submitted=true&DB=worldwide.espacenet.com&query=CN121514904A
CN121514941A | JIANGSU TENGYUAN MACHINERY TECH CO LTD [--] | B23Q3/062;B23B31/40;B23Q1/25 | B23Q3/06;B23B31/40;B23Q1/25 | Mechanical engineering/Machine tools | 2026-02-13 |  | Fixture for four-axis machine tool to machine radial surface of turbine blade | The invention relates to the technical field of machining, in particular to a fixture for a four-axis machine tool to machine a radial surface of a turbine blade. The driving disc is fixedly installed on the upper surface of the displacement base, and the displacement base is used for driving the driving disc to be adjusted in a lifting mode. The driving disc is provided with a core expansion clamp used for conducting internal expansion positioning on a steam turbine blade shaft hole. The radial driving assembly comprises a ring sleeve seat, a worm driver, a plurality of rotary guide rods, a push head and a linkage rod. The ring sleeve clamp set is composed of a clamp ring, parting clamp flaps and an abutting lug, the parting clamp flaps can be attached to the periphery of the blade in a self-adaptive mode under deformation of the clamp ring, and a flexible rubber mat is arranged on the surface of the abutting lug to prevent surface damage. Through an internal expansion and external wrapping combined two-way clamping structure, high-precision positioning and stable clamping of the turbine blade are achieved, the four-axis machine tool has the advantages of automatic adjustment, flexible wrapping and high repeated precision, and the machining stability and machining efficiency of the four-axis machine tool are remarkably improved. (national office) | 1. A clamp for processing the radial surface of steam turbine blades on four-axis machine tools, which is characterized by: displacement base (100), drive disc (200), radial drive assembly (300) and ring clamp set (400); <br> the drive disc (200) is fixedly installed on the upper surface of the displacement base (100), and the displacement base (100) is used to drive the driving disc (200) to carry out lifting motion; the radial drive assembly (300) rotates and is installed on the upper surface of the drive disc (200); <br> The radial drive assembly (300) comprises a ring sleeve seat (310), a worm drive (320), a plving of a rotary guide rod (330), a push head (340) and a linkage rod (350), the surface of the ring socket seat (310) is fixedly installed with a plinter of a number of screw sockets (311), a plassium of a number of swivel guide rods (330) threads are socketed on the inner surface of the screw socket seat (311) and distributed along the radial direction through the ring socket seat (310), and one end of the pusher head (340) is provided with a sliding rod (341), The slide rod (341) slides through the ring socket seat (310) and the screw socket seat (311) in the radial direction, and one end of the pusher head (340) is connected to the end of the swivel guide rod (330). The surface of the ring clamp group (400) is provided with a plurality of clamping rings (410), and the outer surface of the clamping ring (410) and the outer end of the pusher head (340) can be detached and connected. <br>;2. The clamp for processing the radial surface of a steam turbine blade of a four-axis machine tool according to claim 1, wherein the displacement base (100) comprises a fixed seat (110), a lifting head (120), and a main arm (130) and a jib (140) rotating installed on one side of the lifting head (120), and the main arm (130) and the jib (140) are arranged parallel to each other and one end is rotated and connected to the surface of the fixed seat (110), A servo is provided on the surface of the fixed seat (110) to drive the deflection of the main arm (130), and the lifting drive of the lifting head (120) and the drive disc (200) is realized by the deflection of the main arm (130) and the jib (140). <br>;3. The clamp for processing the radial surface of a steam turbine blade of a four-axis machine tool according to claim 1, wherein, the drive disc (200) is provided with a core expansion fixture (230) for positioning the shaft hole of a steam turbine blade on the drive disc (200); the two sides of the drive disc (200) are fixedly installed with the first drive motor (210) and the second drive motor (220); <br> The core expansion clamp (230) comprises a guide cone barrel (231), a screw rod (232), a cone expansion block (233) and an expansion sleeve (234), the guide cone barrel (231) is fixedly installed in the surface axial position of the drive disc (200), the tip of the screw rod (232) is fixedly connected with the cone expansion block (233), and the screw rod (232) is socketed on the inside of the guide cone cylinder (231) and the expansion sleeve (234), The expansion sleeve (234) sliding sleeve is connected to the outer surface of the guide cone cylinder (231) and the cone expansion block (233). <br>;4. The clamp for processing the radial surface of a steam turbine blade of a four-axis machine tool according to claim 3, wherein the bottom surface of the ring socket (310) is provided with a gear ring meshing transmission with the output end of the first drive motor (210); The output end of the second drive motor (220) is connected with the bottom drive of the screw (232), and the screw (232) thread is socketed on the inside of the guide cone barrel (231). <br>;5. The clamp for processing the radial surface of a steam turbine blade of a four-axis machine tool according to claim 3, wherein the outer surface of the guide cone barrel (231) and the outer surface of the cone expansion block (233) are provided with a cone surface that is sliding in contact with the inside of the expansion sleeve (234), and the expansion sleeve (234) is a deformable casing structure. <br>;6. The clamp for processing the radial surface of a steam turbine blade of a four-axis machine tool according to claim 1, wherein the surface of the rotary guide rod (330) is fixed and installed with a crutch arm (332), and the adjacent rotary guide rod (330) realizes synchronous deflection through the crutch arm (332) and the linkage rod (350) between the adjacent rotary guide rod (330), and one of the rotating rods (330) is driven by a worm drive (320) to actively deflect. <br>;7. The clamp for processing the radial surface of a steam turbine blade of a four-axis machine tool according to claim 6, wherein a plassy of the screw socket (311) and the swivel rod (330) are evenly distributed along the circumferential direction of the ring bushing seat (310), the surface of the crutch arm (332) is provided with a ball pin for connecting with the end of the linkage rod (350), and the crutch arm (332) adjacent to the rotating guide rod (330) is actively connected to each other through a linkage rod (350). <br>;8. The clamp for processing the radial surface of a steam turbine blade of a four-axis machine tool according to claim 1, wherein the surface of the rotary guide rod (330) is provided with a spiral groove (331), and the inner side of the screw seat (311) is provided with a spiral guide edge meshing with the spiral groove (331), which is used to guide the rotary guide rod (330) to achieve axial sliding when deflecting, and the slide rod (341) of the pusher head (340) is arranged parallel to the rotary guide rod (330), It is used to guide the slide of the pusher head (340) along the ring socket seat (310). <br>;9. The fixture for processing the radial surface of a steam turbine blade of a four-axis machine tool according to claim 1, wherein the surface of the clamping ring (410) is divided into multiple sets of deformation gaps (411) along the inner and outer peripheries, and each group of deformation gaps (411) are staggered with each other, and distributed along the circumferential direction of the clamping ring (410), and are located between adjacent push heads (340). <br>;10. The clamp for processing the radial surface of a steam turbine blade of a four-axis machine tool according to claim 1, wherein the inner side of the clamping ring (410) is rotated and installed with a parting clamp (420), the surface of the parting clamp (420) is rotated and installed with a lug (430), the parting clamp (420) and the lug (430) are both in a semicircular arc cylinder-like structure, and the parting clamp (420) is rotated and installed on the surface of the clamping ring (410), Each parting flap (420) is provided with two or more ears (430), and the surface of the ear (430) is fixed and installed with a rubber pad (431). <br> | http://worldwide.espacenet.com/searchResults?ST=singleline&locale=en_EP&submitted=true&DB=worldwide.espacenet.com&query=CN121514941A
CN121514987A | ANHUI FENGLIRUI BLADE MFT CO LTD [--] | B24B3/36;B24B9/002;B24B9/04;B24B27/0069;B24B41/06 | B24B3/36;B24B9/00;B24B9/04;B24B27/00;B24B41/06 | Mechanical engineering/Machine tools | 2026-02-13 |  | Surface treatment device for shredder blade | The invention relates to the technical field of mechanical manufacturing, and discloses a surface treatment device for shredder blades, which comprises a bottom plate, conveying assemblies are symmetrically arranged on the upper surface of the bottom plate, grinding assemblies are symmetrically arranged on the upper surface of the bottom plate, each grinding assembly comprises an L-shaped plate fixedly arranged on the upper surface of the bottom plate, and an I-shaped plate is slidably arranged on each L-shaped plate; an arc groove is formed in the upper surface of the I-shaped plate, a first rotating shaft is fixedly arranged in an inner cavity of the arc groove, the outer surface of the first rotating shaft is sleeved with a first arc-shaped plate, and a plurality of first teeth are arranged on the arc-shaped side edge of the first arc-shaped groove in the upper surface of the first arc-shaped plate; according to the double-arc-shaped plate grinding device, by means of meshing transmission of the double-arc-shaped plate and the teeth of the gears and cooperation of linear adjustment of the I-shaped plate, accurate control over the multi-dimensional angle and position of the grinding roller is achieved, the grinding efficiency is improved, and the grinding efficiency is improved. And comprehensive fitting with the arc surface of the blade is ensured. (national office) | 1. A surface treatment device for shredder blades, wherein comprising a base plate (100), the upper surface of the base plate (100) is symmetrically arranged with a conveying assembly (200), the conveying assembly (200) is used to convey the shredder blade body, and the upper surface of the base plate (100) is symmetrically arranged with a grinding assembly (300); <br> The grinding assembly (300) comprises an L-shaped plate (301) fixed on the upper surface of the base plate (100), an I-shaped plate (302) is provided with a sliding on the L-shaped plate (301), an arc groove (303) is provided on the upper surface of the I-shaped plate (302), a first rotating shaft (304) is fixedly arranged in the inner cavity of the arc groove (303), and the outer surface of the first rotating shaft (304) is sleeved with a first arc plate (305); <br> the upper surface of the first arc plate (305) is provided with a first arc groove (306), the arc side of the first arc groove (306) is provided with a plurasury of first tooth teeth (307), the inner cavity of the first arc plate (305) is provided with a first servo motor (308), and the output shaft of the first servo motor (308) is provided with a first gear (309) that engages with the first tooth tooth (307); <br> The upper surface of the first gear (309) is provided with a grinding motor (310), and the output shaft of the grinding motor (310) is fixedly provided with a grinding roller (311). <br>;2. The surface treatment device for shredder blades according to claim 1, wherein an arc card slot is provided inside the first arc plate (305); <br> The two ends of the first servo motor (308) are fixedly provided with a skid plate (318), and the skid plate (318) is sliding and clamped in an arc card slot. <br>;3. The surface treatment device for shredder blades according to claim 1, wherein a second arc plate (312) is provided in the inner cavity of the arc groove (303), and a second arc groove (313) is provided on the upper surface of the second arc plate (312); <br> the arc side of the second arc groove (313) is provided with a plurality of second tooth teeth (314), the inner cavity of the second arc plate (312) is provided with a second servo motor (315), the output shaft of the second servo motor (315) is provided with a second gear (316), and the upper surface of the second gear (316) is fixed with a linkage rod (317); <br> The upper end of the linkage rod (317) is fixedly connected with the lower end of the first arc plate (305). <br>;4. The surface treatment device for shredder blades according to claim 3, wherein the second arc plate (312) is arranged under the first arc plate (305); <br> The arc profile of the second arc plate (312) is set concentrically with the first rotating shaft (304), and the second arc plate (312) forms a linkage match with the first arc plate (305) through a linkage rod (317). <br>;5. The surface treatment device for shredder blades according to claim 1, wherein the conveying assembly (200) comprises a conveyor belt (201) arranged in two notches on the upper surface of the bottom plate (100), and the shredder blade body is placed between two conveyor belts (201); <br> Both conveyor belts (201) are driven by conveyor wheels. <br>;6. The surface treatment device for shredder blades according to claim 1, wherein the upper surface of the bottom plate (100) is fixedly provided with a U-shaped frame (400), and the U-shaped frame (400) is provided with a clamping assembly (500); <br> The clamping assembly (500) comprises a lifting cylinder (501) arranged at the upper end of the U-frame (400), and the piston rod of the lifting cylinder (501) extends to the lower end of the U-frame (400) and is provided with a fixed disc (502); <br> the lower end of the fixed disc (502) rotating socket is provided with a rotating disc (504), the inner part of the rotating disc (504) is provided with a circular cavity (509), the inner rotation of the circular cavity (509) is provided with a fourth gear (510), the lateral symmetrical meshing of the fourth gear (510) is provided with a fifth gear (511), the lower end of the fifth gear (511) is provided with a mounting block (513), and the lower end of the mounting block (513) is fixedly provided with an I-shaped block (514); <br> The lower end of the I-shaped block (514) is sliding sleeve with a transverse slide rail (515), the upper surface of the transverse slide rail (515) is provided with a clamping cylinder (518), and the output shaft of the clamping cylinder (518) extends to the lower end of the transverse slide rail (515) and is provided with an arc clamping plate (519). <br>;7. The surface treatment device for shredder blades according to claim 6, wherein the lower end of the transverse slide rail (515) is provided with a tooth plate (516); <br> The lower end of the mounting block (513) is connected to a motor through a fixed plate, and the output shaft of the motor is provided with a sixth gear (517) meshing with the tooth plate (516). <br>;8. The surface treatment device for shredder blades according to claim 6, wherein the upper surface of the fixed disc (502) is fixed with a guide rod (503); <br> One end of the guide rod (503) extends to the upper end of the U-frame (400) and is slidingly connected with the U-shaped frame (400). <br>;9. The surface treatment device for shredder blades according to claim 6, wherein the upper surface of the fixed disc (502) is fixedly provided with a Z-shaped plate (505), the lower end of the Z-type plate (505) is provided with a rotating motor (506), and the lower end of the output shaft of the rotating motor (506) is provided with a third gear (507); <br> The circumferential side of the rotating disc (504) is provided with a third tooth (508) meshing with the third gear (507). <br>;10. The surface treatment device for shredder blades according to claim 1, wherein the middle of the bottom plate (100) is provided with a jacking assembly (600), and the jacking assembly (600) comprises a jacking cylinder (601) arranged in a circular groove in the middle of the base plate (100); <br> The jacking cylinder (601) is provided with a jacking plate (602) on the output shaft. <br> | http://worldwide.espacenet.com/searchResults?ST=singleline&locale=en_EP&submitted=true&DB=worldwide.espacenet.com&query=CN121514987A
CN121515054A | ZHENJIANG TONGZHOU PROPELLER CO LTD [--] |  | B24B41/04;B24B19/14;B24B45/00 | Mechanical engineering/Machine tools | 2026-02-13 |  | Composite polishing tool head structure for propeller blade electrolysis | The invention relates to the technical field of propeller machining, and discloses a composite polishing tool head structure for propeller blade electrolysis, which solves the problem that a polishing head is inconvenient to quickly switch according to requirements at present, and comprises a driving shaft, a switching mechanism is arranged at the bottom end of the driving shaft, and an elastic mechanism is arranged between the switching mechanism and the driving shaft. The switching mechanism comprises a first vertical plate and a second vertical plate which are symmetrically located at the bottom end of the driving shaft, the first vertical plate and the second vertical plate are arranged in parallel, a connecting shaft is rotationally connected between the first vertical plate and the second vertical plate, the outer side of the connecting shaft is movably sleeved with a mounting plate, and mounting columns are fixedly connected to the top and the bottom of the mounting plate; a grinding ball and a grinding disc are arranged at the ends, away from the mounting plate, of the two mounting columns correspondingly, the grinding disc is located below the grinding ball, and the grinding disc and the grinding ball are fixedly connected with mounting devices correspondingly. According to the grinding device, the mounting plate can be fixed again, so that the grinding disc and the grinding ball can be conveniently and rapidly switched according to requirements. (national office) | 1. A composite polishing tool head structure of propeller blade electrolysis, including a drive shaft (1), wherein: the bottom end of the drive shaft (1) is provided with a switching mechanism (2), and an elastic mechanism (3) is provided between the switching mechanism (2) and the driving shaft (1); <br> The switching mechanism (2) comprises a vertical plate 1 (201) and a vertical plate 2 (202) symmetrically located at the bottom of the drive shaft (1), a vertical plate 1 (201) and a vertical plate 2 (202) are arranged parallel to each other, a connecting shaft (208) is connected between the vertical plate 1 (201) and the vertical plate 2 (202), the outer movable socket of the connecting shaft (208) is connected with a mounting plate (204), and the top and bottom of the mounting plate (204) are fixed and connected with a mounting column (207). The two mounting columns (207) are provided with a grinding ball (2010) and a grinding disc (205) at one end away from the mounting plate (204), the grinding disc (205) is located under the grinding ball (2010), and the grinding disc (205) and the grinding ball (2010) are fixedly connected with a mounting sleeve (206), and the two mounting sleeves (206) are respectively set on the outside of the two mounting columns (207). The side of the vertical plate 2 (202) near the mounting plate (204) is fixedly connected with the butt column 1 (2018) and the docking column 2 (2020), and the end of the butt column 1 (2018) and the butt column 2 (2020) away from the vertical plate 2 (202) are fixed and connected with a side tube (2021), and the side of the mounting plate (204) near the vertical plate 2 (202) is symmetrically connected with two side rods (2012), and the two side rods (2012) are inserted into the two side barrels (2021) respectively. <br>;2. The propeller blade electrolytic composite polishing tool head structure according to claim 1, wherein: the outer side of the connecting shaft (208) is provided with a chute (2015), the inner side of the chute (2015) is fixedly connected with a slider (2016), the outer movable socket of the slider (2016) is connected with a slider (2014), and the mounting plate (204) is fixed on the outside of the slider (2014), The side of the slider (2014) near the vertical plate 2 (202) and the inner wall of the chute (2015) are fixedly connected by spring 1 (2011), and spring 1 (2011) is set on the outside of the slide rod (2016). <br>;3. The propeller blade electrolytic composite polishing tool head structure according to claim 1, wherein: the outer fixed socket of the connecting shaft (208) is connected with an outer ring (203), the outer fixed connection of the outer ring (203) is connected with a docking block (2019), and the connecting block (2019) is connected to the docking column 1 (2018). <br>;4. The propeller blade electrolytic composite polishing tool head structure according to claim 1, wherein: the side of the vertical plate (201) near the mounting plate (204) is fixedly connected with an L-shaped plate (2025), the L-shaped round rod (2024) is fixedly connected to the L-shaped round rod (2024), the outer movable socket of the L-shaped round rod (2024) is provided with a guide plate (2027), and the L-shaped plate (2025) is provided with a guide groove (2026) on the L-shaped plate (2025), The guide plate (2027) is sliding connected with the guide groove (2026), and the outer side of the guide plate (2027) is fixedly connected with an adapter frame (209), and the adapter frame (209) is connected to the side of the mounting plate (204) away from the vertical plate two (202). <br>;5. The propeller blade electrolytic composite polishing tool head structure according to claim 1, wherein: the mounting plate (204) is fixedly connected on one side near the vertical plate one (201) with two limit rods two (2017) and two limit rods one (2013), two limit rods two (2017) are located above the connecting shaft (208), and two limit rods one (2013) are located below the connecting shaft (208), The outer diameter value of the limit bar 1 (2013) is equal to the outer diameter value of the limit bar 2 (2017), and the contact frame (209) is set on the outside of the two limit rods 2 (2017). <br>;6. The propeller blade electrolytic composite polishing tool head structure according to claim 4, wherein: the L-shaped plate (2025) is fixedly connected with a screw (2029) and a sealing ring (2028), a sealing ring (2028) is located on the outside of the screw (2029), an attachment frame (209) is located on the outside of the screw (2029) and does not come into contact with the screw (2029), and the outer thread of the screw (2029) is socketed with a screw barrel (2022), The two ends of the screw cylinder (2022) are fixedly connected with sealing ring two (2030) and hand wheel (2023), and the butt frame (209) is located between sealing ring one (2028) and sealing ring two (2030). <br>;7. The propeller blade electrolytic composite polishing tool head structure according to claim 1, wherein: the outer fixed sleeve of the mounting column (207) is equipped with a positioning plate (2033), the mounting sleeve (206) is connected with the positioning plate (2033), and the mounting sleeve (206) is symmetrically fixed connected with two positioning blocks (2031) near the positioning plate (2033), and the two positioning blocks (2031) run through the positioning plate (2033), Bolts are installed between the two positioning blocks (2031) and the positioning plate (2032). <br>;8. The propeller blade electrolytic composite polishing tool head structure according to claim 1, wherein: the elastic mechanism (3) comprises a U-shaped round rod (301) fixed at the bottom end of the drive shaft (1), the outer movable socket of the U-shaped round rod (301) is provided with a mounting disc (302), and the mounting disc (302) and the drive shaft (1) are symmetrically fixed connected with two springs two (305), and the two springs two (305) are both nested on the outside of the U-shaped round rod (301), Plate 1 (201) and Plate 2 (202) are fixed at the bottom of the mounting disc (302). <br>;9. The propeller blade electrolytic composite polishing tool head structure according to claim 8, wherein: the top of the mounting disc (302) is symmetrically fixed connected with two columns (303), the bottom end of the driving shaft (1) is symmetrically fixed connected with two vertical cylinders (304), the two columns (303) are movably socketed to the inside of the two vertical cylinders (304), and the two vertical cylinders (304) and the mounting disc (302) are fixedly connected with a spring three (306), Two springs three (306) are set on the outside of two columns (303). <br> | http://worldwide.espacenet.com/searchResults?ST=singleline&locale=en_EP&submitted=true&DB=worldwide.espacenet.com&query=CN121515054A
CN121515073A | BEIJING HUANENG CHANGJIANG ENVIRONMENTAL PROTECTION TECH RESEARCH INSTITUTE CO LTD [CN] | B24C7/00;B24C7/0007;B24C1/045;B24C3/32;B24C9/00 | B24C7/00;B24C1/04;B24C3/32;B24C9/00 | Mechanical engineering/Machine tools | 2026-02-13 |  | Sand supply device of retired fan blade high-pressure water jet cutting system | The sand supply device of the retired fan blade high-pressure water jet cutting system comprises a support, a feeding hopper and a sand supply tank, and the support is of a frame structure; the feeding hopper is fixedly connected to the top end of the support. The upper end of the feeding hopper is detachably connected with a first cover plate. The sand supply tank is arranged in the support and located under the feeding hopper, the sand supply tank is provided with a feeding port and a discharging port, the feeding port of the sand supply tank is connected with the discharging port of the feeding hopper through a connecting pipe, the connecting pipe is connected with a control valve, the discharging port of the sand supply tank is connected with a discharging pipe, and a high sand level sensor and a low sand level sensor are arranged in the sand supply tank. And the high sand level sensor and the low sand level sensor are respectively connected with the control valve through a controller. The high sand level sensor and the low sand level sensor are arranged in the sand supply tank, and the controller is arranged to control blanking of the feeding hopper, so that automatic sand supply can be realized, the continuity of cutting operation is improved, and the efficiency is improved. (national office) | 1. A sand feeding device for a high-pressure water jet cutting system of decommissioned fan blades, which is characterized by: <br> bracket, the bracket is a frame structure; <br> the feeding hopper, the feeding hopper is fixedly connected to the top of the support, and the upper end of the feeding hopper is detachable and connected with a first cover plate; <br> The sand supply tank, the sand supply tank is arranged inside the bracket and located directly below the feed hopper, the sand supply tank has an inlet port and an outlet port, the feed port of the sand supply tank and the outlet of the feeding hopper are connected by a connecting pipe, the connecting pipe is connected with a control valve, the outlet port of the sand supply tank is connected to the discharge pipe, the inside of the sand supply tank is provided with a high sand level sensor and a low sand level sensor, and the high sand level sensor and the low sand level sensor are respectively connected to the control valve through a controller. <br>;2. The sand supply device of the high-pressure water jet cutting system of the decommissioned fan blade according to claim 1, wherein the first cover plate and the feeding port of the feeding hopper are mutually plugged in. <br>;3. The sand feeding device of the high-pressure water jet cutting system of the decommissioned fan blade according to claim 2, wherein the handle is connected to the first cover plate. <br>;4. The sand feeding device of the high-pressure water jet cutting system of the decommissioned fan blade according to claim 1, wherein the bottom of the feed hopper is a tapered bottom, and the outlet of the feed hopper is located in the center of the conical bottom. <br>;5. The sand supply device of the high-pressure water jet cutting system of the decommissioned fan blade according to claim 4, wherein the side wall of the conical bottom is connected with a sand level sensor, and the sand level sensor is connected to an alarm. <br>;6. The sand supply device of the high-pressure water jet cutting system of the decommissioned fan blade according to claim 1, wherein the sand supply tank comprises a tank and a second cover plate, the second cover plate is detachable and fixedly connected to the top of the tank, and the pressure relief valve is connected to the second cover plate. <br>;7. The sand supply device of the high-pressure water jet cutting system of the decommissioned fan blade according to claim 6, wherein a circulation interface is connected to the second cover plate, and the circulation interface is suitable for connecting to the sand recovery box. <br>;8. The sand supply device of the high-pressure water jet cutting system of the decommissioned fan blade according to claim 6, wherein the discharge port of the sand supply tank is located at the bottom of the sand supply tank, the bottom of the bracket is provided with a through hole, and the discharge pipe runs through the through hole. <br>;9. The sand supply device of the high-pressure water jet cutting system of the decommissioned fan blade according to claim 1, wherein the bottom of the sand supply tank is connected with a plinter of a plurality of feet of adjustable height, the feet are evenly arranged at the bottom of the sand supply tank, and the feet are fixed and connected to the ground or equipment platform by bolts. <br>;10. The sand supply device of the high-pressure water jet cutting system of the decommissioned fan blade according to claim 9, wherein the foot is in an N-shaped structure, forming a perforation for the pipeline to pass through. <br> | http://worldwide.espacenet.com/searchResults?ST=singleline&locale=en_EP&submitted=true&DB=worldwide.espacenet.com&query=CN121515073A
CN121515187A | UNIV XI AN JIAOTONG [CN] | B25J9/16;B25J9/161;B25J9/1664;B25J9/1697;B25J15/00;B25J19/02;B25J19/023 | B25J9/16;B25J15/00;B25J19/02 | Mechanical engineering/Handling | 2026-02-13 |  | Blade disordered grabbing system and method based on mechanical arm visual guidance and rotating target detection | The invention discloses a disordered blade grabbing system and method based on mechanical arm visual guidance and rotating target detection. The system comprises a mechanical arm, a tool clamp, a 3D visual module, an electric clamping jaw, a mechanical arm controller, a control component and the like. The method comprises the following steps: acquiring an RGB picture and a depth picture of the top of a leaf box; using a rotating target detection method to detect blade capture features on the RGB picture to obtain two-dimensional coordinate information of a target point, and calculating three-dimensional coordinates of the target point of the capture features in a camera coordinate system by combining depth information in the depth picture and camera internal reference; coordinate information of a mechanical arm is calculated when the action point of the clamping jaw coincides with the blade grabbing feature target point; and finally, according to the deflection angle of the blade grabbing characteristics obtained in the rotating target detection process, the optimal grabbing pose of the mechanical arm is obtained, and the mechanical arm and the electric clamping jaw are controlled to operate cooperatively. According to the blade feeding device, the problem of dependence on manpower in the blade feeding process is solved, the production efficiency is improved, and the production cost is reduced. (national office) | 1. The blade disordered grasping system based on robotic arm vision guidance and rotating target detection is characterized by: <br> The robotic arm is installed on the base of the robotic arm and is used to drive the movement of the electric gripper and the 3D vision module. <br> tooling fixture, connected to the end of the robotic arm, used to load the 3D vision module and electric gripper; <br> 3D vision module for shooting RGB images and depth images on the top of the blade box; <br> electric gripper for gripping the blade gripping part; <br> Robotic arm controller, used to control the action of the robotic arm; <br> and control components for coordinating the entire system. <br>;2. The blade disordered grasping system based on the visual guidance of the manipulator arm and the detection of rotating objects according to claim 1, wherein the manipulator arm is a six-axis collaborative manipulator. <br>;3. The blade disordered grasping system based on the vision guidance of a robotic arm and the detection of rotating objects according to claim 1, wherein the 3D vision module is a binocular structured light 3D camera. <br>;4. The blade disordered grasping system based on the vision guidance of a robotic arm and rotating object detection according to claim 3, wherein a binocular structured light 3D camera is used to grasp the top of the blade box for data collection, and the RGB map and depth map of the top of the blade box are obtained, and the binocular structured light 3D camera is controlled by a control device. <br>;5. The blade disordered grasping system based on the visual guidance of a robotic arm and rotating object detection according to claim 1, wherein the electric gripper is a collaborative parallel electric gripper. <br>;6. The blade disordered grasping system based on the visual guidance and rotating target detection of the manipulator arm according to claim 1, wherein a moving caster and an adjustable support foot are provided at the bottom of the base of the manipulator arm. <br>;7. The blade disordered grasping system based on the vision guidance of a manipulator arm and the detection of rotating objects according to claim 1, wherein the control components comprise a host computer and a man-machine operation module composed of a display screen, a keyboard and a mouse, the host computer and a manipulator arm controller, a 3D vision module and an electric gripper realize communication control, and the human-machine operation module is used to realize the integrated control of the operator over the whole set of blade disordered gripping system. <br>;8. Blade disordered grasping method based on robotic arm vision guidance and rotating object detection, wherein the blade disordered grasping system based on robotic arm vision guidance and rotating object detection is adopted as described in any of claims 1-7, the method comprises the following steps: <br> (1) Control the robotic arm to carry the 3D vision module to the top of the blade box, use the 3D vision module to shoot the top of the blade box, and obtain the RGB picture and depth picture on the top of the blade box; <br> (2) The rotating object detection method is used to detect the blade grabbing features on the RGB image, obtain the two-dimensional coordinate information at the target point, and then combine the depth information in the depth image and the internal reference of the camera to calculate the three-dimensional coordinates of the grasping feature target point under the camera coordinate system. <br> (3) Perform the coordinate conversion of the manipulator eye in the hand for the three-dimensional coordinates under the camera coordinate system, and calculate the coordinate information of the manipulator when the gripper action point coincides with the blade gripping feature target point in combination with the tool calibration results based on the electric gripper action point. <br> (4) According to the deflection angle of the blade gripping feature obtained during the rotating target detection process, the optimal gripping position of the manipulator is obtained, and finally the manipulator and the electric gripper are controlled to work together to complete the gripping of the blade. <br>;9. The blade disordered grasping method based on the visual guidance of the robotic arm and the detection of rotating objects according to claim 8, wherein if it is necessary to perform the grasping continuously, repeat the execution of steps (1) to (4), or detect multiple blade grasping features at the same time during the blade grasping feature detection of step (2). <br>;10. The blade disordered grasping method based on visual guidance and rotating target detection of the robotic arm according to claim 8, wherein the specific steps for obtaining the optimal gripping position of the manipulator arm are as follows: <br> Firstly, the Euler angle information in the gripping pose of the robotic arm ( , ,) is obtained, and then combined with the three-dimensional coordinates ( , , ) in the gripping pose of the robotic arm to obtain the gripping pose of the robotic arm ( , ,). <br> | http://worldwide.espacenet.com/searchResults?ST=singleline&locale=en_EP&submitted=true&DB=worldwide.espacenet.com&query=CN121515187A
CN121515368A | HUNAN YANCHENG HONGHUA ELECTRONIC TECH CO LTD [--] | B29C33/58;B29C45/03;B29L2031/082 | B29C33/58;B29C45/03;B29L31/08 | Mechanical engineering/Other special machines | 2026-02-13 |  | Fan blade injection molding processing device and method | The invention discloses a fan blade injection molding machining device and method, and particularly relates to the technical field of fan blade injection molding.The fan blade injection molding machining device comprises a workbench, a fan blade injection mold, a mold combining assembly and a spraying structure are installed on the workbench, and an adjusting structure is arranged on the spraying structure; the spraying structure comprises a spray head, a hollow block is arranged on the outer side of the spray head, a pump body assembly and a release agent tank are fixedly connected to the side, close to the mold closing assembly, of the workbench, a moving part is installed on the side, close to the mold closing assembly, of the workbench and comprises a double-shaft module, and the output end of the double-shaft module is fixedly connected with a telescopic assembly; the output end of the telescopic assembly is fixedly connected with a rotating disc, and the side, away from the telescopic assembly, of the rotating disc is rotationally connected with an L-shaped rod which controls a nozzle on the adjusting structure to spray a release agent. Through the arrangement of the spraying structure, the spraying structure is matched with the moving part to replace manual spraying work, and the working efficiency is improved. (national office) | 1. A fan blade injection molding processing device, comprising a worktable (1), wherein: a fan blade injection mold (2), a clamping assembly (11) and a spraying structure (3) are installed on the worktable (1), and an adjustment structure (4) is provided on the spraying structure (3); <br> The spraying structure (3) comprises a nozzle (31), the outer side of the sprinkler head (31) is provided with a hollow block (32), the worktable (1) is fixedly connected to one side near the clamping assembly (11) with a pump body assembly (33) and a release agent tank (34), and the side of the worktable (1) close to the clamping assembly (11) is equipped with a moving part (38); <br> The moving part (38) comprises a two-shaft module (381), the output end of the two-shaft module (381) is fixedly connected with a telescopic assembly (382), the output end of the telescopic assembly (382) is fixedly connected with a turntable (383), the turntable (383) rotates away from the side of the telescopic assembly (382) and is connected with an L rod (385), and the sprinkler (31) on the control adjustment structure (4) of the L rod (385) is sprayed with a release agent. <br>;2. The fan blade injection molding processing device according to claim 1, wherein: a pipe one (35) is fixedly connected between the hollow block (32) and the sprinkler head (31), a pipe two (36) is fixedly connected between the output end of the hollow block (32) and the pump body assembly (33), and a pipe three (37) is fixedly connected between the pump body assembly (33) and the release agent tank (34). <br>;3. The fan blade injection molding processing device according to claim 2, wherein: the worktable (1) is fixedly connected with a support block (386) on one side near the clamping assembly (11), the support block (386) is fixed connected with the side of the turntable (383) and the two-axis module (381), and the outside side of the turntable (383) is installed with an adjustment assembly (384). <br>;4. The fan blade injection molding processing device according to claim 3, wherein: the adjustment structure (4) comprises a long block (41), a front wheel assembly (42) and a rear wheel assembly (43) are installed on the long block (41), the outer rotation of the long block (41) is connected with a rotating rod (45), the rotating rod (45) runs through the long block (41), and the two ends of the rotating rod (45) are fixedly connected with a U block (44), The rear wheel assembly (43) comprises a fixed plate (431), the fixed plate one (431) is fixedly connected to the outside of a long block (41), the fixed plate one (431) is provided with a plurality, the outer fixed connection of the fixed plate one (431) is fixed with a hollow rod one (432), and the outer rotating connection of the hollow rod one (432) also has a rear wheel block (433). <br>;5. The fan blade injection molding processing device according to claim 4, wherein: the long block (41) is fixedly connected with a sprinkler (31) on one side near the rear wheel block (433), the L rod (385) is fixed connected away from one end of the turntable (383) and the U block (44), the pipe one (35) runs through the long block (41), and the long block (41) is away from the side of the sprinkler (31) and the hollow block (32) is fixedly connected. <br>;6. The fan blade injection molding processing device according to claim 5, wherein: a feeding part (434) is installed on the rear wheel assembly (43), the feeding part (434) comprises a sponge block (4341), the outer rotation of the hollow rod one (432) is connected with a hollow ring block (4342), the outer side of the hollow ring block (4342) is fixedly connected with a hollow rod two (4243), and the hollow rod two (4243) is provided with a plurality; The pipeline two (36) and the hollow rod one (432) are fixedly connected by a pipe four (4344), and the pipeline four (4344) runs through one of the fixed plates one (431). <br>;7. The fan blade injection molding processing device according to claim 6, wherein: the outer side of the rear wheel block (433) is provided with a groove one (4345), the inner side of the rear wheel block (433) is provided with a groove two (4346), the sponge block (4341) is arranged inside the groove one (4345), and the hollow ring block (4342) is arranged inside the groove two (4346). <br>;8. The fan blade injection molding processing device according to claim 7, wherein: the outer side of the hollow rod (432) is provided with a sealing groove (4321), and the inner side of the hollow ring block (4342) is fixedly connected with a sealing block (4347). <br>;9. The fan blade injection molding processing device according to claim 8, wherein: the sealing groove (4321) and the sealing block (4347) are provided with two, the two sealing blocks (4347) are respectively arranged inside the two sealing grooves (4321), and the sealing block (4347) and the hollow rod one (432) are rotated and connected. <br>;10. A processing method for the fan blade injection molding processing device of claims 1-9, wherein comprising the following steps: <br> S1: Place the lower mold of the fan blade injection mold (2) on the worktable (1), and complete the mold separation operation through the clamping assembly (11); <br> S2: By driving the telescopic assembly (382) to move the printhead (31) through the dual-axis module (381) to align the forming groove space of the lower mold, and the front wheel assembly (42) and rear wheel assembly (43) of the adjustment structure (4) are in contact with the inside of the lower mold forming groove; <br> S3: spraying the release agent through the spraying structure (3), by moving the front wheel assembly (42) and the rear wheel assembly (43) of the adjustment structure (4) to ensure that the distance between the nozzle (31) and the mold surface is constant, to achieve uniform spraying, and to reset the adjustment structure (4) and the nozzle (31) to the leftmost end by moving the parts (38); Spraying from left to right again by the moving parts (38) and the pump body assembly (33), and the release agent trajectory destroyed by the rear wheel block (433) is squeezed by the feeding part (434) to make the release agent penetrate evenly to both sides; <br> S4: By adjusting the motor assembly of the parts to drive the nozzle (31) to rotate 180° and align with the upper mold, according to the core logic of the lower mold spraying, the nozzle (31) is uniformly sprayed from right to left by moving the parts (38), and the adjustment structure (4) keeps the distance between the nozzle (31) and the surface of the upper mold constant, and the sponge block (4341) completes the repainting operation synchronously; <br> S5: After the upper and lower molds are sprayed, the upper and lower molds are accurately clogged through the clamping assembly (11), and the raw materials are injected into the mold cavity through the injection molding equipment towards the mold injection molding port to complete the injection molding of the fan blades. <br> | http://worldwide.espacenet.com/searchResults?ST=singleline&locale=en_EP&submitted=true&DB=worldwide.espacenet.com&query=CN121515368A
CN121515496A | AVIC MANUFACTURING TECH INST [--] | B25B11/00;B29C65/7841;B29C65/7802;B29C65/50;B29C66/0242;B29C66/742;B29L2031/082 | B29C65/78;B25B11/00;B29C65/00;B29C65/50;B29L31/08 | Mechanical engineering/Machine tools;Mechanical engineering/Other special machines | 2026-02-13 |  | Tool positioning clamp and positioning method for composite fan blade assembly with special-shaped structure | The invention provides a tool positioning clamp and a positioning method for a composite fan blade assembly of a special-shaped structure. The tool positioning clamp comprises a base, a supporting frame, a bottom positioning device, a plurality of positioning clamping plates, a plurality of positioning shafts, a limiting block and a movable positioning piece. The supporting frame is vertically connected to the base; the bottom positioning device is used for clamping and fixing the blade bottom of the composite material fan blade; the plurality of positioning clamping plates are used for being in surface contact with the lower front surfaces of the composite material fan blades; the multiple positioning shafts are used for making point contact with the front edges of the composite material fan blades. The limiting block is used for abutting against a blade top body positioning block of the composite material fan blade. And the movable positioning piece is used for clamping and fixing the blade top of the composite material fan blade. According to the method, high-precision positioning of the composite material fan blade with the complex free torsion curved surface made of two different materials and the metal covered edge with the torsion curved surface in a deep V-groove shape can be achieved, the glue joint quality is guaranteed, and the harsh requirements of an engine for the pneumatic appearance and the impact strength of the blade can be met. (national office) | 1. A tooling positioning fixture for composite special-shaped structure fan blade assembly, which is characterized by: <br> base; <br> the supporting frame, which is vertically connected to the base; <br> a bottom positioning device arranged on the base for clamping the bottom of the blade of a fixed composite fan blade; <br> a plurality of positioning pallets, connected to the support frame and arranged at intervals along the blade direction, and the positioning pallet is used for contact with the lower front surface of the composite fan blade; <br> a plarse positioning shaft, connected to the support frame and arranged at intervals along the blade direction, and the positioning shaft is used for contact with the leading edge point of the composite fan blade; <br> the limiting block, connected to the support frame, and the limiting block is used for the positioning block of the blade top body of the composite fan blade; <br> The movable positioning part is connected to the support frame, and the movable positioning member is used for clamping and fixing the blade top of the composite fan blade. <br>;2. The tooling positioning fixture of the composite special-shaped structure fan blade assembly of claim 1, wherein the bottom positioning device comprises a base, a side positioning block, a lateral fixing block, a lateral movable device and a lateral movable device, the base is fixedly connected to the base, and the side positioning block is fixedly connected to the base and used for offsetting the front of the lower blade of the composite fan blade, the lateral movable device is arranged opposite the side positioning block and is used for fastening and clamping the upper front of the blade bottom of the composite fan blade; The transverse fixing block is fixedly connected to the base and used to be used to attach to the leading edge of the blade bottom of the composite fan blade, and the transverse movable device is arranged opposite the transverse fixing block and is used for fastening and clamping the trailing edge of the bottom of the blade of the composite fan blade. <br>;3. The tooling positioning fixture of the composite material special-shaped structure fan blade assembly of claim 2, wherein the transverse movable block comprises a first mounting block and a first fastening screw, the first mounting block is fixedly connected to the base, and the first fastening screw thread is connected to the first mounting block. <br>;4. The tooling positioning fixture of the composite material special-shaped structure fan blade assembly of claim 2, wherein the lateral movable device comprises a second mounting block and a second fastening screw, the second mounting block is fixedly connected to the base, and the second fastening screw is connected to the second mounting block. <br>;5. The tooling positioning fixture of the composite special-shaped structure fan blade assembly of claim 1, wherein the movable positioning member comprises a positioning rod, a fastener and a pressure rod, one end of the positioning rod is fastened to the support frame by a fastener, and the other end of the positioning rod is threaded with the pressure rod. <br>;6. The tooling positioning fixture of the composite special-shaped structure fan blade assembly of claim 1, wherein the profile of the positioning pallet along the length direction is consistent with the chord profile plane of the corresponding position of the composite fan blade. <br>;7. A tooling positioning method for a composite special-shaped structure fan blade assembly, wherein the tooling positioning fixture of the composite special-shaped structure fan blade assembly as described in claims 1-6 is used for positioning, comprising the following steps: <br> The composite fan blade is pre-processed in the top margin area. <br> Paste the adhesive area of the composite fan blades with adhesive film; <br> fixing the composite fan blade on the tooling positioning fixture of the composite special-shaped structure fan blade assembly, wherein the bottom positioning device clamps the bottom of the blade of the composite fan blade, a plurality of positioning pallets contacts the lower front surface of the composite fan blade, a plurality of positioning shafts contacts the leading edge point of the composite fan blade, the limiting block is connected to the blade top body positioning block of the composite fan blade, and the movable positioning device clamps and fixes the blade top of the composite fan blade; <br> The metal edging is inserted diagonally into the composite fan blade so that the adhesive film is located between the metal hemming and the composite fan blade, and the bottom positioning device clamps and fixes the metal edging. <br>;8. The tooling positioning method of the composite special-shaped structure fan blade assembly of claim 7, wherein it also includes the following steps: <br> The tooling positioning fixture holding the composite fan blade and metal hemming is clamped into the oven for heating and pretreatment, so as to prefix the composite fan blade and metal hemming to obtain the composite fan blade assembly. <br> The composite fan blade assembly is removed from the tooling positioning fixture and cured according to the preset film curing process parameters to obtain the final product. <br>;9. The tooling positioning method of the composite special-shaped structure fan blade assembly of claim 7, wherein the material of the composite fan blade comprises carbon fiber, glass fiber and Kevlar fiber, and the composite fan blade is formed by prepreg/autoclave process or braided/RTM process. <br>;10. The tooling positioning method of the composite special-shaped structure fan blade assembly of claim 7, wherein the material of the metal edging comprises titanium alloy, nickel alloy and aluminum alloy. <br> | http://worldwide.espacenet.com/searchResults?ST=singleline&locale=en_EP&submitted=true&DB=worldwide.espacenet.com&query=CN121515496A
CN121524465A | HUANENG CLEAN ENERGY RES INST [--] | G06F17/10;F03D1/0681;F03D80/502 | G06F17/10;F03D1/06;F03D80/50 | Electrical engineering/Computer technology;Mechanical engineering/Engines, pumps, turbines | 2026-02-13 |  | Method for determining number of blade beam cap reinforcing paving layers and fabric and related device | The invention discloses a method and related device for determining the number of blade beam cap reinforcing layers and fabric, and the method comprises the steps: determining the number N1 of blade beam cap layers and the number N2 of skin layers at the spanwise position of a beam cap when the types of required reinforcing layers are blade beam cap layers and skin layers; considering the elastic modulus, the thickness and the failure strain to determine the laying layer number NR1 and the fabric type of the blade beam cap needing to be reinforced at the spanwise position of the beam cap and the laying layer number NR2 and the fabric type of the skin; when the type of the to-be-reinforced laying layer is a blade beam cap laying layer or a skin laying layer, determining the number NR1 of the to-be-reinforced blade beam cap laying layers and the fabric type or the number NR2 of the skin laying layers and the fabric type of the to-be-reinforced skin laying layers at the spanwise position of the beam cap by considering the elastic modulus, the thickness and the failure strain; according to the method and the related device, the number and the fabric of the blade beam cap reinforcing laying layers can be determined by considering the performance and the cost. (national office) | 1. A method for determining the number of layers and fabrics of blade beam cap reinforcement ply, characterized by: <br> determine the directional position of the beam cap to be reinforced by the blade, determine the type of reinforcement plying required for the direction position of the beam cap; <br> When the type of reinforcement ply required is blade beam cap ply and skin pavement, the number of blade beam cap ply N1 and the number of skin ply N2 at the direction of the beam cap are determined, the elastic modulus E1, thickness T1 and failure effect change S1 of the beam cap ply along the extension direction are extracted, and the elastic modulus E2, thickness T2 and failure effect change S2 of the skin ply along the extension direction are extracted, and the number of blade beam cap ply and the type of fabric and the number of skin ply NR2 and fabric type that need to be reinforced at the extension position of the beam cap are obtained. <br> When the type of reinforcement ply required is blade beam cap ply or skin ply, the elastic modulus E3, thickness T3 and failure strain S3 of the required reinforcement ply along the extension direction are determined, the elastic modulus E1, thickness T1 and failure strain S1 of the beam cap ply along the extension direction are extracted, and the elastic modulus E2, thickness T2 and failure strain S2 of the skin ply along the extension direction are extracted, and the number of blade beam cap ply and the type of fabric or the number of skin ply NR2 and the fabric type that need to be reinforced at the extension position of the beam cap are obtained. <br>;2. The method of determining the number of layers and fabric of the blade beam cap reinforcement ply according to claim 1, wherein when the type of reinforcement ply required is the blade beam cap ply and the skin ply, the NR1≥N1× (1/sf-1) is satisfied; NR2≥N2× (1/sf-1), where sf is the safety factor of the material at the extension position of the beam cap. <br>;3. The method for determining the number of layers and fabric of the blade beam cap reinforcement ply according to claim 1, wherein when the type of reinforcement layer required is the blade beam cap ply or the skin ply, when S3 is greater than S1 or S2, the NR1≥N1×E3×T3(1/sf-1)/(E1×T1) is satisfied; NR2≥N2×E3×T3×（1/sf-1）/（E2×T2）。 <br>;4. The method of determining the number of layers and fabric of the blade beam cap reinforcement ply according to claim 1, wherein when the type of required reinforcement ply is the blade beam cap ply or the skin ply, when S3 is less than S1 and S2, and St is set to be the smaller value of S1 and S2, then the satisfying is satisfactory: NR1≥N1×E3×T3×S1×(1/sf-1)/(E1×T1×St); NR2≥N2×E3×T3×S2×（1/sf-1）/（E1×T1×St）。 <br>;5. The method of determining the number of layers and fabric of the blade beam cap reinforcement ply according to claim 1, wherein the determination of the blade cap to be reinforced, and the type of reinforcement ply required for the blade cap extension position also includes: <br> The safety factor of the material determining the beam cap extension position sf, then sf < 1. <br>;6. A system for determining the number of layers and fabrics of blade beam cap reinforcement ply, characterized by: <br> determining the module, which is used to determine the beam cap extension position to be reinforced by the blade, and determining the type of reinforcement ply required for the beam cap extension position; <br> The first screening module is used for determining the number of blade beam cap ply and the number of skin ply N2 at the position of the beam cap extension, extracting the elastic modulus E1, thickness T1 and failure effect variable S1 of the beam cap ply along the extension direction, and extracting the elastic modulus E2, thickness T2 and failure effect variable S2 of the skin ply along the extension direction, The number of blade beam cap plying to be reinforced, the number of NR1 and fabric type, and the number of skin ply, NR2 and fabric type are obtained. <br> The second screening module is used to determine the elastic modulus E3, thickness T3 and failure effect variable S3 of the required reinforcement ply along the extension direction when the type of reinforcement ply is determined, the elastic modulus E1, thickness T1 and failure variable S1 along the extension direction of the beam cap ply are extracted, and the elastic modulus E2, thickness T2 and failure variable S2 of the skin ply along the extension direction are extracted. The number of blade beam cap plying to be reinforced, NR1 and fabric type, or the number of skin ply, NR2 and fabric type, obtained at the direction of the beam cap extension position. <br>;7. The system for determining the number of layers of blade beam cap reinforcement ply and fabric according to claim 6, wherein when the type of required reinforcement ply is blade beam cap ply and skin ply, the NR1≥N1× (1/sf-1) is satisfied; NR2≥N2× (1/sf-1), where sf is the safety factor of the material at the extension position of the beam cap. <br>;8. The system for determining the number of layers and fabrics of the blade beam cap reinforcement ply according to claim 6, wherein when the type of required reinforcement ply is the blade beam cap ply or the skin ply, when S3 is greater than S1 or S2, the following is satisfied: NR1≥N1×E3×T3(1/sf-1)/(E1×T1); NR2≥N2×E3×T3×（1/sf-1）/（E2×T2）； <br> When S3 is less than S1 and S2, if St is the smaller value of S1 and S2, then NR1≥N1×E3×T3×S1×(1/sf-1)/(E1×T1×St) is satisfied; NR2≥N2×E3×T3×S2×（1/sf-1）/（E1×T1×St）。 <br>;9. A computer device, comprising a memory, a processor, and a computer program stored in the memory and can run on the processor, wherein the processor implements the procedure of determining the number of layers of blade beam cap reinforcement ply and fabric as claimed 1-6 when executing the computer program. <br>;10. A computer-readable storage medium, the computer-readable storage medium stores a computer program, wherein the computer program is executed by a processor to implement the method of determining the number of layers of blade beam cap reinforcement ply and the fabric as claimed 1-6. <br> | http://worldwide.espacenet.com/searchResults?ST=singleline&locale=en_EP&submitted=true&DB=worldwide.espacenet.com&query=CN121524465A
CN121524839A | STATE GRID HEILONGJIANG ELECTRIC POWER CO LTD ELECTRIC POWER RES INST [--];HARBIN INST TECHNOLOGY [--];STATE GRID CORP CHINA [CN] | G01R31/367;G01R31/378;G01R31/385;G01R31/389;G01R31/387;G01D21/02;G06F18/2431;G06F18/253;Y02E60/10 | G06F18/2431;G01D21/02;G01R31/367;G01R31/378;G01R31/385;G01R31/387;G01R31/389;G06F18/25 | Electrical engineering/Computer technology;Instruments/Measurement | 2026-02-13 |  | Lithium battery dynamic consistency evaluation grading method based on voltage and SOC dispersion | The invention discloses a lithium battery dynamic consistency evaluation and grading method based on voltage and SOC dispersion and a retired lithium battery recycling and grading method, and aims to solve the problems that an existing lithium battery grading method is low in sorting efficiency and poor in accuracy and cannot meet large-scale echelon utilization. The method comprises the steps of obtaining real-time operation data of a to-be-evaluated battery pack in a charging and discharging process; calculating the battery pack voltage standard deviation and the battery pack SOC dispersion of the battery pack in the evaluation period; taking the maximum value in the battery pack voltage standard deviation and the battery pack SOC dispersion as a battery pack consistency comprehensive evaluation index; and dividing the to-be-evaluated battery pack into a plurality of consistency grades corresponding to different maintenance strategies, and completing the consistency evaluation grading of the to-be-evaluated lithium battery. The method has the beneficial effects that a clear technical basis is provided for rapid and automatic sorting of echelon utilization batteries through the abstract battery pack consistency comprehensive evaluation index in the set threshold interval, and the sorting efficiency is greatly improved. (national office) | 1. A grading method for dynamic consistency evaluation of lithium batteries based on voltage and SOC dispersion, which is characterized by the following steps: <br> S1: Obtain the real-time operation data of the battery pack to be evaluated during the charging and discharging process. <br> S2: Based on the real-time operation data, the standard deviation of the battery pack voltage and the SOC dispersion of the battery pack in the evaluation period are calculated; <br> S3: The maximum value of the standard deviation of the battery pack voltage and the SOC dispersion of the battery pack is used as the comprehensive evaluation index of battery pack consistency. <br> S4: According to the comprehensive evaluation index of the battery pack consistency, the battery pack to be evaluated is divided into a plurality of consistency levels, and the consistency evaluation grading of the lithium battery to be evaluated is completed according to different maintenance strategies. <br>;2. The dynamic consistency evaluation and grading method of lithium battery based on the dispersion of voltage and SOC according to claim 1, wherein the real-time operation data of the battery pack to be evaluated in the process of charging and discharging comprises: the voltage, current and temperature of each single battery in the group. <br>;3. The classification method for dynamic consistency evaluation of lithium batteries based on voltage and SOC dispersion according to claim 1, wherein the calculation formula of the SOC dispersion of the battery pack is as follows: <br> <br> Among them, is the number of cells in the battery pack; is the state of charge of the battery ; The average state of charge within the group; is the maximum value of the charged state in the group; is the minimum value of the charged state in the group. <br>;4. The dynamic consistency evaluation and grading method of lithium batteries based on voltage and SOC dispersion according to claim 1, wherein the different maintenance strategies comprise: <br> Maintenance method 1: The battery pack works normally for charging and discharging; <br> Maintenance method 2: balanced maintenance of battery pack; <br> Maintenance method 3: regroup the battery pack; <br> Maintenance method 4: Battery pack scrap treatment. <br>;5. The dynamic consistency evaluation grading method of lithium battery based on voltage and SOC dispersion according to claim 4, wherein the corresponding relationship between the comprehensive evaluation index of the battery pack consistency and the maintenance strategy is: <br> At that time, the maintenance method 1 is adopted; <br> At that time, the maintenance method 2 is adopted; <br> At that time, the maintenance method 3 is adopted; <br> At that time, the maintenance method 4 is adopted; <br> where the first threshold is preset; set the second threshold by default; Set the third threshold by default. <br>;6. The classification method for evaluating the dynamic consistency of lithium batteries based on the dispersion of voltage and SOC according to claim 5, wherein the preset first threshold is equal to 0.05, the preset second threshold is 0.1, and the preset third threshold is 0.2. <br> | http://worldwide.espacenet.com/searchResults?ST=singleline&locale=en_EP&submitted=true&DB=worldwide.espacenet.com&query=CN121524839A
CN121524917A | HUIZHOU DINGLI INTELLIGENT TECH CO LTD [--] | G06F18/256;G06F18/10;G06F18/213;G06F18/214;G08B17/125;G08B31/00;G08B29/188;G08B13/19602;G08B19/00;G08B17/10;Y02E60/10 | G06F18/25;G06F18/10;G06F18/213;G06F18/214;G08B13/196;G08B17/10;G08B17/12;G08B19/00;G08B29/18;G08B31/00 | Electrical engineering/Computer technology;Instruments/Control | 2026-02-13 |  | FairCLIP-based lithium battery factory safety detection system and method | The invention discloses a FairCLIP-based lithium battery factory safety detection system and method, and belongs to the technical field of industrial intelligence and safety production, and the system and method comprise the steps: obtaining visual and environment sensing data of a factory environment through a multi-modal data collection module; performing feature extraction by using a data preprocessing module; the core lies in that an improved FairCLIP multi-modal fusion module is adopted, and feature vectors of different modals are fairly and efficiently fused by combining and comparing a loss function of a learning loss and a fairness regularization term, so that the representation capability and generalization performance of the model are improved; based on the fused features, the safety event detection module identifies risks such as personnel intrusion and fire; and the alarm processing module executes corresponding automatic alarm and equipment linkage. The problems that a traditional detection system is high in false alarm rate and poor in reliability in changeable scenes are effectively solved, and the accuracy, fairness and automation level of safety monitoring of the lithium battery factory are remarkably improved. (national office) | 1. A lithium battery factory safety detection system based on FairCLIP, which is characterized by: <br> Multimodal data acquisition module for collecting visual data and at least one non-visual sensing data in industrial environments; <br> a data preprocessing module, for preprocessing the multimodal data and extracting the initial feature vector; <br> FairCLIP multimodal fusion module, for fusing the initial eigenvectors of different modalities through a loss function fusing the comparative learning loss and fairness regularization term, and outputting a fused eigenvector; <br> a security event detection module for identifying security events based on the fusion feature vector; <br> The alarm handling module is used to perform alarm response operations when a security event is detected. <br>;2. The lithium battery factory safety detection system based on FairCLIP according to claim 1, wherein the loss function of the FairCLIP multimodal fusion module is defined as: <br> ， <br> Among them, it is the comparative learning loss, which is the fairness regularization term used to reduce the performance difference of the model on different data groups, and it is a hyperparameter. <br>;3. The lithium battery factory safety detection system based on FairCLIP according to claim 2, wherein: the different data groups are divided based on at least one factor in the acquisition time period, ambient lighting conditions, or visual attributes of the detected object. <br>;4. The lithium battery factory safety detection system based on FairCLIP according to claim 1, wherein: the non-visual sensing data comprises temperature, smoke concentration, volatile organic compound concentration, and audio data. <br>;5. The lithium battery factory safety detection system based on FairCLIP according to claim 1, wherein: the security event detection module comprises a classifier, which receives the fusion feature vector and outputs the probability distribution of each safety event type. <br>;6. The lithium battery factory safety detection system based on FairCLIP according to claim 1, wherein: the alarm processing module comprises a false alarm handling unit, which is used to record and archive relevant data for model retraining when it is confirmed to be a false alarm. <br>;7. The lithium battery factory security detection system based on FairCLIP according to claim 1, wherein: the alarm response operation includes at least one of the following automatic linkage to start the fire extinguishing system, control the access control system, or notify the relevant personnel. <br>;8. The lithium battery factory security detection system based on FairCLIP according to claim 1, wherein: the multimodal data acquisition module, the data preprocessing module, the FairCLIP multimodal fusion module, the security event detection module and the alarm processing module are sequentially connected serially, and deployed on the central server or edge computing node of the factory to form a real-time data processing and response pipeline. <br>;9. The lithium battery factory safety detection system based on FairCLIP according to claim 1, wherein: the lithium battery factory safety detection system based on FairCLIP is configured to operate in a real-time stream processing mode; the multimodal data acquisition module continuously collects data and forms a data stream; the data preprocessing module, the FairCLIP multimodal fusion module and the security event detection module process the data flow in real time and sequentially; The alarm processing module executes the alarm response operation within a second delay after the security event detection module outputs the detection results. <br>;10. A method for applying a FairCLIP-based lithium battery factory safety detection system as described in any of claims 1-9, wherein comprising the following steps: <br> S1. Data collection steps: collect visual data and at least one non-visual sensing data in the lithium battery factory environment; <br> S2. Data preprocessing steps: preprocessing the acquired multimodal data and extracting the initial feature vector; <br> S3. Multimodal fusion step: the initial feature vectors of different modes are fused through the FairCLIP model, and a fusion feature vector is output, wherein the FairCLIP model is trained using a loss function fusing the comparative learning loss and the fairness regularization term; <br> S4. Safety event detection step: identifying security events in a lithium battery factory based on the fusion feature vector; <br> S5. Alarm handling procedure: When a security event is detected, perform the corresponding alarm response operation. <br> | http://worldwide.espacenet.com/searchResults?ST=singleline&locale=en_EP&submitted=true&DB=worldwide.espacenet.com&query=CN121524917A
CN121532566A | LM WIND POWER AS [DK] | F03D1/06495;F05B2240/3062;Y02E10/72 | F03D1/06 | Mechanical engineering/Engines, pumps, turbines | 2026-02-13 |  | Wind turbine blade with vortex generator | The present disclosure relates to a wind turbine blade provided with one or more vortex generators at respective one or more locations on the surface of the blade. Each vortex generator comprises a fin with a leading edge and a trailing edge, the leading edge of the fin being closer to the leading edge of the wind turbine blade than the trailing edge of the fin, and wherein the leading edge of the fin extends from a bottom portion proximal to the surface of the blade to a top portion distal to the surface of the blade, the leading edge of the fin is configured such that at least a portion of the leading edge of the fin between the bottom portion and the top portion is positioned closer to the leading edge of the wind turbine blade than the bottom portion of the fin. (national office) | 1. A wind turbine blade (10), which has a leading edge (18) and a trailing edge (20), wherein the wind turbine blade is provided with one or more vortex generators (40, 40a, 40b) at the corresponding one or more positions on the surface of the wind turbine blade (46), <br> each vortex generator comprises fins (43, 43a, 43b, 53a, 53b) having leading edges (41) and trailing edges (42), the leading edge (41) of the fins (43, 43a, 43b, 53a, 53b) is closer to the leading edge (18) of the wind turbine blade (43, 43a, 43b, 53a, 53b) than the trailing edge (42) of the fin (43, 43b, 53a, 53b) close to the leading edge of the wind turbine blade (10), and wherein the leading edge of the fin is departed from the surface of the blade ( 46) the bottom part of the proximal side (51) extends to the top part (52) of the distal side of the surface (46) of the blade, <br> The leading edge (41) of the fin is constructed so that the leading edge (41) of the fin is positioned at least partially between the bottom part (51) and the top part (52) as close to the leading edge (18) of the wind turbine blade as the bottom part of the fin (51). <br>;2. The wind turbine blades according to claim 1, wherein the fins (43, 43a, 43b, 53a, 53b) are arranged at an angle (α <sub>c </sub> ) of the local wing chords of the wind turbine blades at the position of the vortex generator. <br>;3. The wind turbine blade according to claim 1 or 2, wherein the entire leading edge (41) or at least substantially the entire leading edge (41) of the fin is positioned as close to the leading edge (18) of the fin (43, 43a, 43b, 53a, 53b) as close to the leading edge of the wind turbine blade. <br>;4. The wind turbine blade according to any of the claims 1 to 3, wherein the leading edge of the fin and the surface of the blade (46) at the position of the vortex generator form an average angle (α <sub>L </sub> ), wherein the average angle is up to 85 degrees, such as up to 60 degrees, such as up to 45 degrees, such as up to 30 degrees, such as in the range of 5-30 degrees. <br>;5. The wind turbine blades in claims 1 to 4, wherein one or more vortex generators are arranged in pairs, wherein their corresponding fins are arranged at opposite angles (+/-α <sub>c </sub> ) of the local wing chords of the wind turbine blades at the position of each pair of vortex generators (43a, 43b, 53a, 53b). <br>;6. The wind turbine blades of claims 1 to 5, wherein one or more vortex current generators are set to at least one of the following: a single fin extending from the base (45), a pair of fins extending from the corresponding two bases (43a, 43b), or a pair of fins extending from a common base (55) (53a, 53b), or a plurality of fins extending from a common base. <br>;7. The wind turbine blades according to any one of claims 1 to 6, wherein the leading edge (41) of the fins is straight or at least substantially straight. <br>;8. The wind turbine blades of claims 1 to 7, wherein the trailing edge (42) of the fin is straight or at least substantially straight. <br>;9. Wind turbine blades according to any of claims 1 to 8, wherein: <br> - The leading edge of the fin forms an average angle (46) of the blade at the position of the vortex generator (46) at an average angle in the range of 10-50 degrees (α <sub>L </sub> ), and <br> - The trailing edge of the fin (42) and the surface of the blade (46) at the position of the vortex generator form an average angle (α <sub>L </sub> ) less than the leading edge (41), such as a small 2-15 degrees, such as a small average angle (α <sub>T </sub> ) of 5-10 degrees. <br>;10. Wind turbine blades according to any one of claims 1 to 8, wherein: <br> - The leading edge of the fin forms an average angle (46) of the blade at the position of the vortex generator (46) at an average angle in the range of 10-50 degrees (α <sub>L </sub> ), and <br> - The trailing edge of the fin (42) and the surface of the blade (46) at the position of the vortex generator form an average angle of at least 95 degrees (α <sub>T </sub> ). <br>;11. The wind turbine blade according to any of the claims 1 to 10, wherein the fin (43) is monotonically decreasing in the direction from the leading edge (41) of the fin to the trailing edge (42) of the fin along the entire upper edge of the fin (43). <br>;12. The wind turbine blades according to any of the aforesaid claims, wherein the leading edge (41) of the fin, the trailing edge (42) of the fin and the bottom part (51) of the fin form a basically quadrilateral shape. <br>;13. The wind turbine blade according to any of the claims 1 to 12, wherein, from the leading edge (18) of the wind turbine blade (10), the leading edge (41) of the fin is convex, and wherein the trailing edge (42) of the fin is convex from the trailing edge (20) of the wind turbine blade (10). <br>;14. The wind turbine blade according to any of the claims 1 to 12, wherein, from the leading edge (18) of the wind turbine blade (10), the leading edge (41) of the fin is concave, and wherein the trailing edge (42) of the fin is convex from the trailing edge (20) of the wind turbine blade (10). <br>;15. The wind turbine blade according to any of the claims 1 to 14, wherein the height of the fin (h <sub>f </sub> ) is up to 0.05 times the length of the local wing chord (48) of the wind turbine blade at the position of the vortex generator, and the length of the bottom part (51) of the fin (43) is up to 0.1 times the length of the local wing chord (48) of the wind turbine blade at the position of the vortex generator. <br>;16. The wind turbine blades according to any of the claims 1 to 15, wherein the leading edge of the fin is corrugated or undulating along the leading edge of the fin. <br>;17. The wind turbine blades according to any of the claims 1 to 16, wherein the trailing edge of the fin is corrugated or undulating along the leading edge of the fin. <br>;18. The wind turbine blade according to any of the claims 1 to 17, wherein the upper edge of the fin is rounded. <br>;19. A vortex generator for wind turbine blades (10) with leading edge (18) and trailing edge (20), <br> The vortex generator comprises fins (43, 43a, 43b, 53a, 53b) with leading edge (41) and trailing edge (42), and <br> wherein the vortex generator is arranged on the surface of the wind turbine blade (10), so that the leading edge (41) of the fins (43, 43a, 43b, 53a, 53b) is closer to the leading edge (42) of the wind turbine blade (10) than the trailing edge (42) of the fin (43, 43a, 43b, 53b), and wherein the leading edge of the fin is proximal to the surface (46) of the blade (51) extending to the top part (52) on the far side of the surface (46) of the blade, the leading edge (41) of the fin is constructed so that the leading edge (41) of the fin is positioned at least partially between the bottom part (51) and the top part (52) as proportional to the leading edge (18) of the fin and the bottom part (51) of the wind turbine blade. <br> | http://worldwide.espacenet.com/searchResults?ST=singleline&locale=en_EP&submitted=true&DB=worldwide.espacenet.com&query=CN121532566A
CN121532138A | BOSTON SCIENT SCIMED INC [US] | A61B17/320725;A61B2017/22061;A61M2025/1086;A61M2025/109;A61M25/1018 | A61B17/3207;A61B17/22;A61M25/10 | Instruments/Medical technology | 2026-02-13 |  | Cutting blade with shortened tip blade segment | A medical device that can be used to rupture or cut an endovascular lesion can include a unitary blade or blade assembly that includes a first end blade segment and a second end blade segment. A length of each of the first and second end blade segments may be defined at least in part by one or more bending points that may be such that the first and second end blade segments can bend at least 30 degrees relative to the longitudinal axis when the integral blade is pressed against a lesion. (national office) | 1. A medical device comprising: <br> conduit shaft, which has a distal region; <br> can be used in a balloon which is fixed to the distal region; and <br> The integral blade member is extended longitudinally relative to the expandable balloon, the integral blade member is fixed relative to the outer surface of the expandable balloon, and the integral blade member comprises: <br> base, which extends from the first end of the integral blade member to the second end of the integral blade member; <br> blade portion, which extends outward from the base, and the blade portion comprises: <br> the first end blade segment, which extends from the first end of the integral blade member to the first bending point formed in the integral blade member, and the first terminal blade segment has the length of the first end blade segment; <br> the second end blade segment, which extends from the second end of the integral blade member to the second bending point formed in the integral blade member, and the second terminal blade segment has the length of the second end blade segment; and <br> at least one intermediate blade segment, which extends between the first bending point and the second bending point, each of the at least one intermediate blade segment has an intermediate blade segment length, and the length of the intermediate blade segment is greater than the length of the first end blade segment and the length of the second end blade segment. <br>;2. The medical device of claim 1, wherein the length of the end blade segment is such that the first bend point is within two millimeters of the first end of the lesion when the second bend point is within two millimeters of the opposite second end of the lesion. <br>;3. The medical device of claim 1 or 2, wherein: <br> the first bending point comprises the first gap in the blade part; and <br> The second bending point comprises a second gap in the blade part, wherein the base extends without any gap. <br>;4. The medical device according to any of the preceding claims, wherein the length of the first terminal blade segment is equal to the length of the second terminal blade segment, wherein the base extends without any gap. <br>;5. The medical device according to any of the preceding claims, wherein the length of the first terminal blade segment is less than 3 mm, and the length of the second terminal blade segment is less than 3 mm. <br>;6. The medical device according to any of the preceding claims, wherein the length of the first terminal blade segment is less than 2 mm, and the length of the second terminal blade segment is less than 2 mm. <br>;7. The medical device according to any of the preceding claims, also comprising one or more additional integral blade members extending longitudinally along the outer surface of the expandable balloon, each of which comprises one or more additional integral blade members: <br> base, which extends from the first end of the integral blade member to the second end of the integral blade member; <br> blade portion, which extends outward from the base, and the blade portion comprises: <br> the first end blade segment, which extends from the first end of the integral blade member to the first bending point formed in the integral blade member, and the first terminal blade segment has the length of the first end blade segment; <br> the second end blade segment, which extends from the second end of the integral blade member to the second bending point formed in the integral blade member, and the second terminal blade segment has the length of the second end blade segment; and <br> at least one intermediate blade segment, which extends between the first bending point and the second bending point, and at least one intermediate blade segment has an intermediate blade segment length, and the length of the intermediate blade segment is greater than the length of the first end blade segment and the length of the second end blade segment. <br>;8. A medical device comprising: <br> Inflatable balloon that is fixed in the distal region of the catheter axis with a longitudinal axis; <br> a plurality of blade assemblies, which are fixed to the expandable balloon and extend longitudinally relative to the expandable balloon, each of the plurality of blade assemblies having a longitudinal axis and comprising: <br> polymer pads, which are suitable for fixing on the expandable balloon; and <br> a plassium of blade segments, which are fixed within the polymer pad, and the plurality of blade segments comprise: a first-end blade segment, which is located at the first end of the blade assembly and is less than 3 mm in length; the second end blade segment, which is located at the opposite second end of the blade assembly and is less than 3 mm in length; and at least one intermediate blade segment, which is arranged between the first terminal blade segment and the second terminal blade segment. <br>;9. The medical device of claim 8, wherein the polymer pad comprises a single polymer pad, wherein each of the plurality of blade segments is axially aligned with respect to the single polymer pad and fixed in the single polymer pad. <br>;10. The medical device of claim 9, wherein the polymer pad comprises a plassium of multiple individual polymer pad segments, wherein each of the plurality of blade segments is fixed within an individual polymer pad segment in the plurality of separate polymer pad segments. <br>;11. The medical device of claim 8 or 9, wherein: <br> the first terminal blade segment is positioned at an angle relative to the adjacent intermediate blade segment so that the first terminal blade segment can be bent more than 30 degrees relative to the longitudinal axis; and <br> The second terminal blade segment is positioned at an angle so that the second terminal blade segment can be bent more than 30 degrees relative to the longitudinal axis. <br>;12. A medical device under any of claims 8-11, wherein: <br> the first terminal blade segment is positioned at an angle whereby the first terminal blade segment can be bent relative to the longitudinal axis of more than 45 degrees; and <br> The second terminal blade segment is positioned at an angle whereby the second terminal blade segment can be bent more than 45 degrees relative to the longitudinal axis. <br>;13. The medical device according to any of the claims 8-12, wherein, when the first terminal blade segment and the second terminal blade segment are bent at an angle greater than 30 degrees relative to the longitudinal axis, at least one intermediate blade segment extends parallel to the longitudinal axis. <br>;14. A treatment for endovascular lesions, including: <br> Propelling the medical device through the blood vessel to a location near the lesion, the medical device comprises: <br> balloon can be inflated; <br> An integral blade, which comprises a base extending from the first end of the integral blade member to the second end and a blade portion extending outward from the base, and the blade part comprising: <br> the first blade segment, which extends from the first end of the integral blade member to the first bending point formed in the integral blade member; <br> the second blade segment, which extends from the second end of the integral blade member to the second bending point formed in the integral blade member; and <br> a third blade segment, which extends between the first blade segment and the second blade segment; <br> locating the medical device, so that the first blade segment extends distal to the lesion, and the second blade segment extends proximal to the lesion; and <br> The expandable balloon is inflated to push the integral blade towards the lesion, and at least one of the first blade segment and the second blade segment is bent at an angle greater than 30 degrees relative to the third blade segment. <br>;15. The method of claim 14, wherein, when the expandable balloon is inflated, at least one of the first blade segment and the second blade segment is bent at an angle greater than 45 degrees relative to the third blade segment. <br> | http://worldwide.espacenet.com/searchResults?ST=singleline&locale=en_EP&submitted=true&DB=worldwide.espacenet.com&query=CN121532138A
CN121520986A | HUNAN GREPOOW NEW ENERGY CO LTD [CN] | G01B11/06;Y02E60/10 | G01B11/06 | Instruments/Measurement | 2026-02-13 |  | Lithium battery top and side seal thickness online test and closed-loop control method and lithium battery top and side seal thickness online test and closed-loop control system | The invention discloses a lithium battery top and side seal thickness online test and closed-loop control method and system, and belongs to the technical field of lithium ion battery manufacturing. According to the method, high-precision measurement of the top side seal thickness is achieved through an online thickness measurement module, the thickness is calculated through a data processing module, the qualification is judged, and then heat seal parameters are automatically adjusted through a parameter feedback control module on the basis of a fuzzy PID + pure lag estimation algorithm to form closed-loop control; and meanwhile, by optimizing the edge distance of the tab glue, the back sealing step of the top sealing position is controlled to be less than or equal to 0.2 mm. The system realizes 100% online detection and full-automatic control, improves the consistency and qualified rate of packaging thickness, provides complete data support for process optimization, and is suitable for high-efficiency and high-quality production of new energy automobile power batteries. (national office) | 1. An online test and closed-loop control method for the thickness of the top side seal of lithium battery, which is characterized by: <br> Step 1: Battery positioning and thickness measurement preparation: Fix the battery through the sealing positioning mechanism of the online thickness measurement module to ensure that the top edge banding is perpendicular to the laser beam of the dual laser thickness gauge, and avoid hollowing out the lug area to avoid interference; <br> Step 2: Online measurement of top side seal thickness: The dual laser thickness gauge synchronously collects the distance between the upper and lower surfaces of the seal, and the two-dimensional mobile platform drives the thickness gauge to move according to the preset trajectory to obtain the full sealing edge data at a sampling rate of 0.3mm/point. <br> Step 3: Thickness data processing and qualification judgment: calculate the actual thickness through the T=C-A-B algorithm, output the average value every 0.5 seconds, compare the preset range and alarm the abnormal judgment unit, and the data storage unit records the data and generates SPC charts; <br> Step 4: Closed-loop adjustment of heat sealing process parameters: The control algorithm unit calculates the adjustment amount based on the fuzzy PID combined with the pure hysteresis estimation algorithm, and sends it to the heat sealer PLC through the Modbus/TCP protocol, and the parameter adjustment unit accurately adjusts the temperature (±0.5°C), pressure (±0.01MPa), and time (±0.1s). <br> Step 5: Collaborative control of sealing steps: calculate the glue margin according to the formula and adjust the equipment parameters, control the sealing step ≤ 0.2mm on the back of the top sealing position; <br> Step 6: Exception handling and report generation: Trigger shutdown when the outage is serious and automatically generate quality statistics reports. <br>;2. The online test and closed-loop control method for the thickness of the top side seal of a lithium battery according to claim 1, wherein: the measurement accuracy of the dual laser thickness gauge in step 2 is ±0.5μm, and the positioning accuracy of the two-dimensional mobile platform is ±0.01mm, and supports customized measurement trajectory. <br>;3. The online test and closed-loop control method for the thickness of the top side seal of a lithium battery according to claim 1, wherein: the static accuracy (±3σ) of the thickness calculation in step 3 is ≤± 0.5μm, and the dynamic accuracy is ≤± 1μm, and the abnormal judgment unit can flexibly set the upper and lower limits of the thickness qualification range. <br>;4. The online test and closed-loop control method for the thickness of the top side seal of a lithium battery according to claim 1, wherein: the calculation formula of the glue margin of the electrode in step 5 is: the positive ear glue margin L positive = (theoretical diaphragm width K - theoretical cathode sheet width K positive electrode) / 2 + coefficient n1 (0.1-0.4); Negative glue margin L negative = (theoretical diaphragm width K - theoretical anode sheet width K negative) / 2 + coefficient n2 (0.5-0.9). <br>;5. An online test and closed-loop control system for the thickness of the top side seal of lithium battery, which is characterized by: <br> Online thickness measurement module, including dual laser thickness gauge, two-dimensional mobile platform and sealing positioning mechanism; Dual laser thickness gauges synchronously measure the distance between the upper and lower surfaces of the seal (accuracy ± 0.5μm); The two-dimensional mobile platform drives the thickness gauge to move according to a custom trajectory (positioning accuracy ± 0.01mm); The sealing positioning mechanism positions the battery and avoids hollowing out in the lug area; <br> data processing module, including thickness calculation unit, data storage unit and anomaly judgment unit; The thickness calculation unit calculates the thickness by the T=C-A-B algorithm. The data storage unit saves the data and generates SPC charts; the abnormal judgment unit judges the conformity and alarms; <br> Parameter feedback control module, including communication interface, control algorithm unit and parameter adjustment unit; The communication interface adopts Modbus/TCP protocol and is connected with the heat sealer PLC; The control algorithm unit calculates the adjustment quantity based on the fuzzy PID combined with the pure hysteresis estimation algorithm. The parameter adjustment unit adjusts the heat sealing parameters (temperature ± 0.5°C, pressure ±0.01MPa, time ± 0.1s). <br>;6. The lithium battery top-side seal thickness online test and closed-loop control system according to claim 5, wherein: the space sampling rate of the dual laser thickness gauge is 0.3mm/point, and the data processing module outputs an average thickness value every 0.5 seconds. <br>;7. The lithium battery top-side seal thickness online test and closed-loop control system according to claim 5, wherein: the parameter feedback control module supports three control modes: automatic, semi-automatic and manual, and can trigger the production line to stop when the thickness deviation is serious. <br> | http://worldwide.espacenet.com/searchResults?ST=singleline&locale=en_EP&submitted=true&DB=worldwide.espacenet.com&query=CN121520986A
CN121521271A | CHANGCHUN INST OPTICS FINE MECH & PHYSICS CAS [--] | G01J5/0205;G01J5/061;G01J5/80;G01J5/48;G01J2005/0077 | G01J5/02;G01J5/061;G01J5/48;G01J5/80 | Instruments/Measurement | 2026-02-13 |  | Variable temperature control correction separation blade switching mechanism | The invention discloses a variable temperature control correction separation blade switching mechanism which comprises a base fixedly installed on an optical system structure frame. The driving element mounting seat is arranged on the base; the driving unit is mounted on the driving element mounting seat; the switching arm is mounted on the driving unit through a mounting hole in the middle of the switching arm; the correction blocking piece is installed at the end of the switching arm and can rotate along with the switching arm. And the guide part is used for restraining the axial movement of the correction separation blade. According to the variable temperature control correction separation blade switching mechanism, the large-size and large-weight variable temperature control correction separation blade can be rapidly cut into and out of an optical system, and non-uniform correction is carried out on the infrared optical system. The variable temperature control correction separation blade improves correction precision and adaptability through temperature adjustment. The switching mechanism is small in overall dimension, has a quick switching function, can be self-locked in power failure, and has good vibration and impact resistance. (national office) | 1. A variable temperature control correction flap switching mechanism, which is characterized by the fact that the switching mechanism comprises: <br> Base (1), fixed installation on the frame of the optical system structure; and <br> the drive element mount (2) arranged on the base (1); <br> the drive unit (3) mounted on the mount of the driving element (2); <br> the switching arm (4) is mounted on the drive unit (3) through the mounting hole in the middle of it; <br> the correction stop (5), which is installed at the end of the switching arm (4) and can rotate with the switching arm (4); <br> The switching mechanism also includes: <br> the guide portion (6), which is used to restrain the axial motion of the correction flap (5); <br> The sensing part (7) has a plurality of sensing ends, which rotate to the magnetic field of the induction electromagnet (8) cut into the optical path or cut out of the optical path according to the correction stop (5). <br>;2. The variable temperature control correction baffle switching mechanism according to claim 1, wherein the driving unit (3) comprises a driving element (301); and <br> the reducer (302) mounted on the mount of the driving element (2), the output shaft of the driving element (301) is connected with the input shaft of the reducer (302), and the switching arm (4) is mounted on the reducer (302) through the mounting hole in the middle thereof. <br>;3. The variable temperature control correction baffle switching mechanism according to claim 2, wherein the driving element (301) selects a brushless motor, a brushed motor or a stepper motor. <br>;4. The variable temperature control correction flap switching mechanism according to claim 2, wherein the guide portion (6) comprises a guide slider (601) mounted on the switching arm (4); and <br> The guide groove (602) installed on the base (1), when the driving element (301) drives the output shaft of the reducer (302) to rotate, the correction flap (5) rotates around the output shaft of the reducer (302), so that the guide slider (7) contacts and slides inside the guide groove (6), and rotates around the output shaft of the reduction enter (302) to realize the constraint of the axial motion of the correction flap (5). <br>;5. The variable temperature control correction flap switching mechanism according to claim 1, wherein the sensing part (7) comprises a first position sensor (701) and a second position sensor (702) mounted on the base (1); <br> When the correction flap (5) rotates to the position of cutting out the optical path, the first position sensor (701) senses the magnetic field of the electromagnet (8), and when the correction flap (5) rotates to cut into the optical path, the second position sensor (702) senses the magnetic field of the electromagnet (8). <br>;6. The variable temperature control correction baffle switching mechanism according to claim 1, wherein the switching arm (4) is fixed using the output shaft of the top wire (9) and the reducer (302). <br>;7. The variable temperature control correction flap switching mechanism of claim 1, wherein one end of the switching arm (4) away from the correction flap (5) is equipped with a counterweight block (10), and the integral center of mass of the switching arm (4) for adjusting the switching arm (4) is located on the rotating shaft. <br> | http://worldwide.espacenet.com/searchResults?ST=singleline&locale=en_EP&submitted=true&DB=worldwide.espacenet.com&query=CN121521271A
CN121521587A | AECC SHENYANG LIMING AERO ENGINE CO LTD [--] | G01N1/32;G01N21/84 | G01N1/32;G01N21/84 | Instruments/Measurement | 2026-02-13 |  | Grain size corrosion method for nickel-based single crystal alloy blade casting | A grain size corrosion method for a nickel-based single crystal alloy blade casting belongs to the technical field of metal material microstructure analysis, and specifically comprises the following steps: carrying out sand blasting and polishing on the surface of the nickel-based single crystal alloy blade casting, and removing non-metal residues and a feeding structure and a chaplet which influence corrosion; placing the treated blades in a net groove in a single layer, immersing the blades in a constant-temperature corrosive liquid for corrosion, raising the temperature of the corrosive liquid, starting a stirring device of the corrosion groove for stirring, and continuously performing corrosion after the set temperature is reached; after corrosion is stopped, the net groove with the blades is immediately immersed in a neutralizing solution, and stirring is conducted at the same time; and after the neutralization is finished, soaking to remove residual neutralization liquid. By adopting the corrosion method disclosed by the invention, clear exposure of the grain boundary can be realized, excessive dissolution of crystal grains caused by excessive corrosion is avoided, the problems of blurred grain boundary and uneven corrosion caused by a traditional corrosion process are solved, the single corrosion time is shortened, the detection efficiency is improved, and the development and production cost is reduced. (national office) | 1. A grain size corrosion method for nickel-based single crystal alloy blade castings, which is characterized by the following steps: <br> The surface of nickel-based single crystal alloy blade castings is sandblasted and polished to remove non-metallic residues on the surface of the castings and the shrinkage structure and core support that affect corrosion. <br> The treated blade casting is placed in a single layer in a special mesh groove for corrosion, immersed in a constant temperature corrosion solution for corrosion, the corrosion liquid is heated, and the stirring device of the corrosion tank is started to stir, and the corrosion continues to corrode after reaching the set temperature. <br> After stopping the corrosion, immediately immerse the corrosion special mesh groove equipped with blades in the neutralizing solution, and start the stirring device of the corrosion tank for stirring. <br> After neutralization, the corrosion special mesh groove equipped with the blades is immersed in the flowing clean water tank, soaked to remove the neutralizer residue, and the corroded blade castings are obtained. <br>;2. The grain size corrosion method of a nickel-based single crystal alloy blade casting according to claim 1, wherein the composition of the corrosion solution is: FeCl <sub>3 </sub> 300±5g/L, HCl 170±2g/L, ethylene glycol 45±2vol%, and the remainder is deionized water. <br>;3. The grain size corrosion method of a nickel-based single crystal alloy blade casting according to claim 1, wherein the constant temperature of the corrosion liquid is 40±2°C, and the corrosion time of the blade casting is 2min~3min. <br>;4. The grain size corrosion method of a nickel-based single crystal alloy blade casting according to claim 1, wherein the heating rate of the corrosion liquid is 5 °C/min, and the corrosion liquid heats up to a set temperature of 50±2 °C. <br>;5. The grain size corrosion method of a nickel-based single crystal alloy blade casting according to claim 1, wherein the corrosion time of the blade casting in the corrosion liquid after heating is 1min~1.5min. <br>;6. The grain size corrosion method of a nickel-based single crystal alloy blade casting according to claim 1, wherein the neutralizing solution is a NaOH solution of 1mol/L. <br>;7. The grain size corrosion method of a nickel-based single crystal alloy blade casting according to claim 1, wherein the neutralization solution temperature is 25°C~30°C and the neutralization time is 3min~5min. <br> | http://worldwide.espacenet.com/searchResults?ST=singleline&locale=en_EP&submitted=true&DB=worldwide.espacenet.com&query=CN121521587A
CN121521661A | HUANENG LONGDONG ENERGY CO LTD [--] | G01N3/38;G01N3/02;G01N2203/0039;G01N2203/0073 | G01N3/38;G01N3/02 | Instruments/Measurement | 2026-02-13 |  | Fatigue test equipment of wind power blade and test method thereof | The invention relates to the technical field of wind power blade testing, in particular to fatigue testing equipment for a wind power blade and a testing method of the fatigue testing equipment. The test equipment comprises a fixing frame, a supporting pad and a lead screw, an upper support is fixedly arranged on the upper fixing frame, a transfer case is arranged on the upper support, a motor and pendulum hammer bodies on the two sides of the transfer case are arranged on the transfer case, the motor provides power for rotation of the pendulum hammer bodies, and the lead screw is arranged on the support. One end of the oscillating hammer body is connected with the transfer case through a rotating shaft, and the far end of the oscillating hammer body is a balance weight end. When the balance weight end of the pendulum hammer body rotates from the top end to the bottom end, the pendulum hammer body increases the swing amplitude of the blade, the blade swings downwards, and the pendulum hammer body on the two sides moves outwards, so that pressure is evenly distributed on the blade, the actual working condition that the blade is subjected to complex downward force and lateral pulling can be simulated, and the pendulum hammer body resets inwards when rotating from the bottom end to the top end. And force can be circularly and accurately applied. (national office) | 1. A wind turbine blade fatigue test equipment, wherein: comprising a fixed frame (100), a support pad (101) and a lead screw (102), an upper support (103) is fixedly provided on the upper fixing frame (100), a transfer case (110) is provided on the upper support (103), and the transfer case (110) has a motor (111) and a swing hammer body (113) on both sides of the transfer case (110), The motor (111) provides power for the rotation of the swing hammer body (113), one end of the swing hammer body (113) and the transfer case (110) are connected by a rotating shaft (112), the far end of the swing hammer body (113) is the counterweight end, a rotating plate (114) is fixed on the inside of the swing hammer body (113) far away from the counterweight end, and the bottom of the rotating plate (114) is provided with a counterweight mechanism (120) sliding connection with the transfer case (110), when the swing of the swing hammer body (113) is lowered, The counterweight mechanism (120) approaches the rotating plate (114) under the action of inertia, the counterweight mechanism (120) is used to hold the rotating plate (114), and cooperates with the rotating plate (114) to force the swing hammer body (113) to move outward, and when swinging on the swing hammer body (113), the counterweight mechanism (120) detaches from under the rotating plate (114), and the swing hammer body (113) on both sides moves inward. <br>;2. The fatigue testing equipment of the wind turbine blade according to claim 1, wherein: the weight reducing end of the swing hammer body (113) is sliding connected with the rotating shaft (112) in the horizontal direction, and is snapped with the rotating shaft (112) in the rotation direction. <br>;3. The fatigue test equipment of the wind turbine blade according to claim 1, wherein: the counterweight mechanism (120) comprises a counterweight plate (121) arranged at the bottom of the rotating plate (114), the counterweight plate (121) is located outside the transfer box (110), the two ends of the counterweight plate (121) extend under the rotating plate (114), the protruding end has a bulge (127), and the bulge (127) coordinates the rotating plate (114) to eject the swinging hammer body (113) outward, The weight plate (121) slides to connect the slide bar (124) and is fixed with the transfer case (110) and is used to increase the swing amplitude of the blades and offset the rotating plate (114) when approaching the transfer case (110). <br>;4. The fatigue testing equipment of the wind turbine blade according to claim 1, wherein: the rotating plate (114) is semi-annular and its rotating end is arc-shaped, and the arc is offset by the bulge (127) in the direction of rotation. <br>;5. The fatigue testing equipment of the wind turbine blade according to claim 3, wherein: the sliding rod (124) is set symmetrically, and the sliding rod (124) supports the weight plate (121) to ensure the stability of the weight plate (121) movement. <br>;6. The fatigue test equipment of the wind turbine blade according to claim 1, wherein: a baffle plate (130) is fixed at the far end of the rotating shaft (112), a return spring (131) is provided on the rotating shaft (112) between the baffle (130) and the weight reducing end of the swing hammer body (113), and the return spring (131) is in an elongated state under normal state, and when the swing hammer body (113) releases the compression of the return spring (131), the reverse push and the swing hammer body (113) is reset. <br>;7. The fatigue testing equipment of the wind turbine blade according to claim 3, wherein: a bearing box (123) is provided with a sliding rod (124), a number of counterweight blocks (122) for weight gain are provided in the bearing box (123), and the counterweight block (122) is used to increase the counterweight of the weight plate (121) close to the transfer box (110). <br>;8. The fatigue test equipment of the wind turbine blade according to claim 7, wherein: the inner side of the bearing box (123) is fixedly connected with a push-pull plate (125), and the distal fixed connection of the push-pull plate (125) is connected to a finite bump (126). <br>;9. The fatigue testing equipment of the wind turbine blade according to claim 8, wherein: there is a spacing between the limit bumps (126) on both sides, the spacing has a plate, and the plate is fixedly connected with the weight plate (121). <br>;10. A test method for operating the fatigue testing equipment of wind turbine blades of claim 7, wherein comprising the following method steps: <br> S1. When the blade is tested for fatigue, the support pad (101) is attached to the upper and lower parts of the blade, and a number of lead screws (102) fix the upper and lower fixing frames (100) so that the support pad (101) is closely fitted to the blade; <br> S2. When the counterweight end of the swing hammer body (113) rotates from the top to the bottom end, the tip of the blade swings downward, and under the action of gravity, the weight plate (121) slides from the far end of the slide rod (124) to the proximal transfer box (110), the transfer box (110) presses against the weight plate (121), and the arc end of the rotating plate (114) rotates to offset the bulge (127), and the rotation arc of the rotating plate (114) increases. Under the action of the bulge (127) and the rotating plate (114), the swing hammer body (113) moves outward in the lateral direction of the rotating shaft (112); <br> S3. When the swing hammer body (113) is rotated from the bottom to the top, the rotating plate (114) is detached from the bulge (127). <br> | http://worldwide.espacenet.com/searchResults?ST=singleline&locale=en_EP&submitted=true&DB=worldwide.espacenet.com&query=CN121521661A
CN121521855A | UNIV JILIN [CN] | G01N21/84;G01N21/01 | G01N21/84;G01N21/01 | Instruments/Measurement | 2026-02-13 |  | Disc disk blade in-situ performance testing device | The invention discloses a disc harrow blade in-situ performance testing device, which comprises a mounting plate, a support frame, a lifting mechanism, a disc harrow blade assembly, a transmission and testing mechanism and a CCD sensor, and is characterized in that the mounting plate is connected with the support frame below the mounting plate through the lifting mechanism; the disc harrow blade assembly is rotationally connected with the supporting frame. The transmission and testing mechanism is installed on the supporting frame and is in transmission connection with the disc harrow blade assembly. The CCD sensor is installed on the supporting frame and is aligned with the disc harrow blade assembly. According to the disc harrow blade in-situ performance testing device, disc harrow blade in-situ performance testing is achieved, the operation effects of soil adhesion, straw smashing and the like on the surface of the disc harrow blade in the operation process are measured and evaluated, the influence of the optimal penetrating angle of the disc harrow blade and the three-dimensional distance between the front disc harrow blade shaft and the rear disc harrow blade shaft on the operation effect is measured, and the optimal operation effect in disc harrow operation is achieved; and the fuel economy and the operation efficiency are improved. (national office) | 1. An in-situ performance test device for disc harrows, wherein comprising a mounting plate, a support frame, a lifting mechanism, a disc harrow assembly, a transmission and a test mechanism and a CCD sensor, and the mounting plate and the support frame below it are connected through the lifting mechanism; the disc harrow blade assembly is rotated and connected with the support frame; the transmission and the test mechanism are installed on the support frame and are connected to the disc harrow blade assembly; The CCD sensor is mounted on the support frame and aligned with the disc harrow blade assembly. <br>;2. The in-situ performance test device of the disc harrow disc according to claim 1, wherein the support frame comprises a support plate and two side plates, and the support plate is connected with the two side plates on both sides of the plate as one; each side plate has an arc chute; the mounting plate and the support plate are connected by the lifting mechanism; the two ends of the disc harrow blade assembly are respectively connected with the two side plates and extend out the arc chute; the transmission and the test mechanism are installed on the support plate; The CCD sensor is mounted on the side plate. <br>;3. The disc harrow disc in-situ performance test device according to claim 2, wherein the lifting mechanism comprises a worm gear, a rack and a plurality of guide rods, and the worm gear is installed on the mounting plate through a mount; the bottom end of the rack is installed on the support plate through a fixed seat, and the top of the rack runs through the mounting plate and is connected with the worm gear; A plassium of the guide rods runs vertically through the mounting plate, and each guide rod and the mounting plate are connected by linear bearings. <br>;4. The disc harrow disc in-situ performance test device according to claim 2, wherein the transmission and test mechanism comprise a motor, a torque sensor, a bearing housing, a first sprocket, a second sprocket and a chain, and the motor and the bearing housing are all installed on the support plate and are located on the same horizontal line; The input shaft of the torque transducer is connected with the motor, and the output shaft of the torque transducer is mounted on the bearing housing through a bearing; The first sprocket is installed at the extension end of the output shaft, the second sprocket is mounted on the disc harrow plate assembly, and the first sprocket and the second sprocket are connected by the chain drive. <br>;5. The in-situ performance test device for disc harrows according to claim 4, wherein the disc harrow assembly comprises a square tube, two shafts, a plurality of disc harrows, two fork mouth frames, a fixing pin and two connecting plates, and the square tube is connected with the two shafts at both ends as one, and the two shafts run through two arc chutes respectively; the second sprocket is mounted on the shaft; the fork mouth frame runs through the square pipe and is rotated and connected to it, and at the same time, the fork mouth frame and the square pipe are fixedly connected by the fixing pin; a plinterning of the disc harrow blade is nested on the square pipe and distributed at intervals, and each disc harrow blade is fixedly connected with the corresponding fork mouth frame; the two connecting plates are respectively installed on the two shafts by means of bearings, and the two connecting plates are respectively connected with the two side plates by fasteners. <br>;6. The in-situ performance test device of the disc harrow according to claim 2, wherein the number of disc harrow components is two, and the corresponding number of the transmission and test mechanism and the CCD sensor are two; each side plate has two arc chutes distributed anteriorly and posteriorly; The two disc harrow blade assemblies are spaced before and after. <br>;7. The in-situ performance test device of the disc harrow according to claim 5, wherein the disc harrow blade is replaced by a subsoil shovel or a rotary tiller knife. <br>;8. The in-situ performance test device of the disc harrow disc according to any of the claims 1-7, wherein the disc harrow in-situ performance test device also includes a soil groove and a slide rail, and the slide rail is fixed on the top of the soil trough; The mounting plate is sliding connected with the slide rail. <br>;9. The in-situ performance test device of the disc harrow disc according to any of the claims 1-7, wherein the disc harrow in-situ performance test device also includes a bracket and a wheel, and the top of the bracket is fixedly connected to the mounting plate; The wheel is mounted on the bottom of the bracket. <br> | http://worldwide.espacenet.com/searchResults?ST=singleline&locale=en_EP&submitted=true&DB=worldwide.espacenet.com&query=CN121521855A
CN121521866A | UNIV SHANDONG TECHNOLOGY [CN] | G01N21/8851;G01N2021/8887 | G01N21/88 | Instruments/Measurement | 2026-02-13 |  | System and method for detecting large-curvature surface bulge defect of wind power blade mold based on multi-angle oblique illumination | The invention discloses a system and a method for detecting a large-curvature surface bulge defect of a wind power blade mold based on multi-angle oblique illumination, and belongs to the field of automatic quality detection. The system comprises an image acquisition unit arranged along the normal direction of the surface, an annular inclined light source group and a control processing unit. The method comprises the steps of controlling light sources to be lightened in sequence; the image acquisition unit is used for synchronously acquiring a surface reflection image when being lightened every time; the processing unit extracts a highlight area formed by strong reflection of the convex defect edge in each image; and finally, synthesizing all the highlight areas to form a complete defect map. According to the optical principle that the flat surface is in a dark state under oblique light and the edge of the convex defect is in a bright state, through multi-angle sequential irradiation and image synthesis, the complete contour of the micro convex defect on the large-curvature surface of the mold can be quickly and accurately recognized, the height of the micro convex defect can be deduced, and accurate guidance is provided for automatic grinding. (national office) | 1. A large curvature surface bump defect detection system for wind turbine blade molds based on multi-angle oblique light, which is characterized by: <br> an image acquisition unit configured to have its optical axis set roughly along the local normal direction of the large curvature surface for acquiring a reflected light image of the surface; <br> at least two light sources distributed around the image acquisition unit in an array, each configured to irradiate the surface at an oblique angle; <br> a control and processing unit, electrically connected to the image acquisition unit and at least two light sources, and the control and processing unit is configured as: <br> (a) controlling at least two light sources to be lit one by one; <br> (b) synchronously triggering the image acquisition unit to take a surface reflection image when each light source is lit; <br> (c) extracting the highlight area formed by the strong reflection of the raised defect in each image taken the captured; <br> (d) Synthesize the highlighted areas from all images to generate a defect map reflecting the complete contour of the raised defect. <br>;2. The system of claim 1, wherein: at least two light sources are evenly distributed in a ring array. <br>;3. The system according to claim 1, wherein: the oblique angle, that is, the angle between the light source light and the local normal direction, is 60 degrees to 85 degrees. <br>;4. The system of claim 1, wherein: the control and processing unit is also configured as: <br> (e) estimating the height distribution of the raised defects based on the intensity of the grayscale value of the pixels within the highlight area. <br>;5. The system of claim 1, wherein: the large curvature surface is the inner surface of the wind turbine blade forming mold. <br>;6. A method for detecting the defect of large curvature surface of wind turbine blade mold based on multi-angle oblique light, which is characterized by the following steps: <br> (S1) a detection system comprising a normal image acquisition unit and at least two oblique light sources, located above the local area of the surface with a large curvature; <br> (S2) lighting at least two oblique light sources one by one; <br> (S3) During the lighting of each light source, the image acquisition unit is used to acquire a surface reflection image of the local area, and a plurality of images are obtained; <br> (S4) processing each image in the plurality of images to extract the bright areas formed by the strong reflection of the raised defects in the image to obtain a plurality of local contour maps; <br> (S5) synthesizing the plurality of local contour maps to generate a defect map reflecting the complete outline of all raised defects in the local area. <br>;7. The method of claim 6, wherein: The processing described in step (S4) comprises: <br> (S4.1) The grayscale threshold segmentation of the image is carried out to generate a binary image, wherein the highlight area is the foreground; <br> (S4.2) (Optional) perform morphological operations on the binary image to remove noise or contours of connection breaks. <br>;8. The method of claim 6, wherein the synthesis process described in step (S5), comprising the execution of pixel-level logical "or" operations on the plurality of local contour diagrams (binary images). <br>;9. The method of claim 6, wherein the steps are also included: <br> (S6) Based on the intensity of the grayscale value of the pixels in the highlight area, the height distribution of the raised defects is inferred. <br>;10. The method of claim 6 or 9, wherein the procedure also comprises steps: <br> (S7) sending the defect map and/or the height distribution information to the controller of a robotic arm grinding system; <br> (S8) controlling the manipulative arm grinding system, and grinding the raised defect according to the information. <br> | http://worldwide.espacenet.com/searchResults?ST=singleline&locale=en_EP&submitted=true&DB=worldwide.espacenet.com&query=CN121521866A
CN223902653U | DONGGUAN XINTUO INTELLIGENT TECH CO LTD [--] | Y02E60/10 | B21D3/00;B21D37/10;B21D45/02 | Mechanical engineering/Machine tools | 2026-02-13 |  | Lithium battery cap shaping device | The utility model relates to a lithium battery cap shaping device which comprises a fixed seat, a stamping power mechanism, a plurality of stamping sliding blocks, a plurality of upper shaping dies, a plurality of lower shaping dies, a lower die seat and an ejector rod, the stamping power mechanism is installed in the fixed seat, and the stamping sliding blocks are installed in front of the fixed seat in a sliding mode. The upper shaping dies are arranged above the lower shaping dies, the lower shaping dies are arranged above the lower die holder, and the lower shaping dies are provided with shaping cavities for lithium battery caps to enter. Compared with the prior art, the lithium battery cap shaping device has the advantages that the number of the stamping sliding blocks, the number of the upper shaping dies and the number of the lower shaping dies are respectively multiple; when the multiple stamping sliding blocks drive the multiple upper shaping dies to move downwards, the multiple upper shaping dies and the multiple lower shaping dies are combined to shape the multiple lithium battery caps, after shaping is completed, the ejector rod ejects the lithium battery caps in the shaping cavity, the machining speed is high, the product production efficiency is improved, and the actual production requirement is met. (national office) | 1. A lithium battery cap shaping device, which is characterized by: including a fixed seat, a stamping power mechanism, a stamping slider, an upper shaping mold, a lower shaping die, a lower mold seat and an ejector rod, a stamping power mechanism is installed in the fixed seat, a plurality of stamping sliders are installed in front of the fixed seat, the upper shaping mold and the lower shaping die are multiple, the upper shaping mold is located above the lower shaping mold, the lower shaping mold is installed above the lower mold base, the lower shaping mold is equipped with a shaping cavity for the lithium battery cap to enter, and a plurality of ejector rods are installed in the lower mold base. The ejector rod is used to eject the lithium battery cap in the shaping cavity, and when multiple stamping sliders drive multiple upper shaping dies to move down, multiple upper shaping dies and multiple lower shaping dies are molded to form multiple lithium battery caps. <br>;2. The lithium battery cap shaping device according to claim 1, wherein: a plurality of stamping sliders, an upper shaping die, and a lower shaping die are arranged horizontally respectively. <br>;3. The lithium battery cap shaping device according to claim 1 or 2, wherein: there are four stamping sliders, upper shaping dies, and lower shaping dies. <br>;4. The lithium battery cap shaping device according to claim 1, wherein: the upper shaping die comprises a stamping suction head, a lifting block, a lifting slider, a return spring, an upper fixing block and an upper shaping seat, the stamping suction head is installed in front of the lifting block, the lifting slider is installed behind the lifting block, the lifting slider is vertically sliding connected to the upper shaping seat, the upper shaping seat is installed above the upper shaping seat, and one end of the return spring hooks the side of the lifting block and the other end hooks the upper fixing block. <br>;5. The lithium battery cap shaping device according to claim 1 or 4, wherein: the upper shaping mold is installed at the output end of the manipulator. <br>;6. The lithium battery cap shaping device according to claim 1, wherein: the lower shaping mold comprises a lower shaping seat and a shaping head, a shaping head is installed in the lower shaping seat, the shaping cavity is provided in the shaping head, and the upper port of the shaping cavity is a bell port. <br>;7. The lithium battery cap shaping device according to claim 1, wherein: the stamping power mechanism comprises a motor, a rotating shaft, an eccentric wheel and a swing arm, a motor mounted on the side of the fixed seat, a motor output shaft connected to the rotating shaft, an eccentric wheel fixed and installed around the rotating shaft, the eccentric wheel is in contact with the swing arm, the middle of the swing arm is rotated and installed on the fixed seat, the front end of the swing arm is connected to a stamping slider, and the rear end of the swing arm is connected to a spring. <br>;8. The lithium battery cap shaping device according to claim 7, wherein: there are two eccentric wheels and swing arms, and two stamping sliders are connected in front of one swing arm. <br> | http://worldwide.espacenet.com/searchResults?ST=singleline&locale=en_EP&submitted=true&DB=worldwide.espacenet.com&query=CN223902653U
CN223902666U | CHONGQING WANTAI ENVIRONMENTAL PROT NEW MATERIAL CO LTD [--] |  | B21D5/01;B21D45/02 | Mechanical engineering/Machine tools | 2026-02-13 |  | Fence separation blade forming device | The utility model relates to the technical field of construction accessories, in particular to a fence separation blade forming device which comprises a base, a workbench fixedly arranged at the upper end of the base, a supporting plate arranged on one side of the upper end of the workbench, a bending groove formed in the upper end of the workbench, a bending block arranged above the bending groove, and a hydraulic cylinder fixedly arranged on the upper side of the supporting plate. The tail end of a piston rod of the hydraulic cylinder is fixedly connected with the upper end of the bending block, a containing groove is formed in the position, located on the lower side of the bending groove, of the side wall of the workbench, an electric push rod is fixedly arranged in the containing groove, a shell is fixedly arranged at the output end of the electric push rod, a limiting plate is arranged above the workbench, and an adjusting mechanism is arranged between the limiting plate and the electric push rod. The adjusting mechanism comprises a movable plate and a screw, the screw is rotationally arranged in the shell through a rolling bearing, one end of the screw penetrates out of the shell, and the movable plate is arranged on the screw in a threaded mode. According to the blanking device, blanking is convenient, the automation degree of blanking of the fence separation blade is improved, the bending position of the fence separation blade can be adjusted, and universality is high. (national office) | 1. A fence flap forming device, including a base (8), wherein: the upper end of the base (8) is fixedly provided with a worktable (7), a support plate (4) is provided on one side of the upper end of the worktable (7), a bending groove (6) is provided at the upper end of the worktable (7), a bending block (3) is provided above the bending groove (6), a hydraulic cylinder (5) is fixed on the upper side of the support plate (4), the piston rod end of the hydraulic cylinder (5) is fixedly connected with the upper end of the bending block (3), and the worktable (7) The side wall is provided with a placement groove at the lower side of the bending groove (6), the placing groove is fixed with an electric actuator (10), the output end of the electric actuator (10) is fixed with a shell (11), a limit plate (2) is provided above the worktable (7), and an adjustment mechanism is provided between the limiting plate (2) and the electric actuator (10). <br>;2. The fence flap forming device according to claim 1, wherein: the adjustment mechanism comprises a movable plate (15) and a screw (9), the screw (9) is arranged in the shell (11) by means of a rolling bearing, one end of the screw (9) runs through the outside of the shell (11), the thread of the movable plate (15) is arranged on the screw (9), one end of the movable plate (15) extends to the outside of the shell (11), and the movable plate (15) side wall and the limiting plate (2) Connecting rods (16) are fixed between them. <br>;3. The fence flap forming device according to claim 2, wherein: the screw (9) is fixed with a runner (13) at one end outside the shell (11). <br>;4. The fence flap forming device according to claim 3, wherein: the circumferential wall of the runner (13) is provided with an anti-slip pattern. <br>;5. The fence flap forming device according to claim 4, wherein: the outer wall of the shell (11) is provided with a scale (12). <br>;6. The fence flap forming device according to claim 5, wherein: the movable plate (15) is provided with a pointer (14) on the side of the scale (12). <br>;7. The fence flap forming device according to claim 6, wherein: the worktable (7) is fixed with a slope (1) at one end away from the electric actuator (10). <br> | http://worldwide.espacenet.com/searchResults?ST=singleline&locale=en_EP&submitted=true&DB=worldwide.espacenet.com&query=CN223902666U
CN223902770U | SUZHOU LIAOHE MSTAR TECH CO LTD [--] | Y02E60/10 | B21D37/14;B21D37/04 | Mechanical engineering/Machine tools | 2026-02-13 |  | Lithium battery tab stamping device capable of quickly changing die | The utility model discloses a lithium battery tab stamping device capable of quickly changing a die, which relates to the technical field of stamping devices and comprises a bottom plate and a transmission component, the transmission component is arranged on the bottom plate and comprises a fixed frame fixedly connected onto the bottom plate, a lower pressing rod is slidably connected onto the fixed frame, a second rotating shaft is fixedly connected onto the lower pressing rod, and the second rotating shaft is fixedly connected onto the lower pressing rod. A transmission plate is slidably connected to the second rotating shaft, a first transmission rod is slidably connected to the transmission plate, the first transmission rod is rotatably connected to the fixing frame, a second transmission rod is rotatably connected to the first transmission rod, a clamping rod is fixedly connected to the second transmission rod, and the first transmission rod rotates around the first rotating shaft; and then the other end of the first transmission rod drives the second transmission rod to press downwards through the third rotating shaft, finally, the clamping rod is promoted to move inwards in a clamping mode, clamping and fixing of the mold are rapidly achieved, the whole process is completed smoothly, the mold changing time is shortened, the equipment shutdown time is effectively shortened, and the production efficiency is greatly improved. (national office) | 1. A lithium battery tab stamping device with quick mold change, which is characterized by: <br> Base plate (1); <br> The transmission assembly (2), the transmission assembly (2) is placed on the base plate (1), the transmission assembly (2) comprises a fixing frame (210) fixed connected to the base plate (1), the fixing frame (210) is sliding connected with a lower pressure rod (25), the lower pressure rod (25) is fixedly connected with a second rotating shaft (24), the second rotating shaft (24) is sliding connected with a transmission plate (23), the transmission plate (23) is sliding connected with a first transmission rod (21), and the first transmission rod (21) is sliding on the transmission plate (23) the rotating connection is on the fixed frame (210), the first transmission rod (21) is rotated and connected with a second transmission rod (26), and the second transmission rod (26) is fixedly connected with a clamping rod (29); <br> the mounting frame (3), the mounting frame (3) is placed on the top of the base plate (1), the mounting frame (3) is fixedly connected to the fixing frame (210), and the mounting frame (3) is fixedly connected with a hydraulic telescopic rod (31); <br> the guide rod (4), the guide rod (4) is fixed on the fixing frame (210), and the transmission plate (23) is sliding connected to the guide rod (4). <br>;2. The lithium battery tab stamping device that can quickly change the mold according to claim 1, wherein: the transmission plate (23) is provided with an oblique hole, the second rotating shaft (24) is sliding connected in the oblique hole on the transmission plate (23), the fixed frame (210) is fixedly connected with a square plate, and the second rotating shaft (24) is fixed connected to the square plate on the fixed frame (210). <br>;3. The quick-changing lithium battery lug stamping device according to claim 1, wherein: the hydraulic telescopic rod (31) is fixedly connected with a mounting plate. <br>;4. The lithium battery lug stamping device that can quickly change the mold according to claim 1, wherein: the first transmission rod (21) is fixedly connected with a damping, and the damping on the first transmission rod (21) is fixedly connected with a contact plate (22) at one end away from the first transmission rod (21). <br>;5. The lithium battery lug stamping device that can quickly change the mode according to claim 1, wherein: the first rotating shaft (27) is rotated on the fixed frame (210), and the first transmission rod (21) is rotated and connected to the fixed frame (210) through the first rotating shaft (27). <br>;6. The lithium battery lug stamping device that can quickly change the mold according to claim 1, wherein: a chute is provided on the fixing frame (210), a third rotating shaft (28) is connected by a sliding in the chute on the fixed frame (210), the second transmission rod (26) is rotated and connected to the third rotating shaft (28), and the third rotating shaft (28) is fixedly connected with the first transmission rod (21). <br>;7. The lithium battery lug stamping device that can quickly change molds according to claim 1, wherein: the base plate (1) is provided with a mounting groove, the installation groove on the base plate (1) is fixedly connected with an electric telescopic rod, and the electric telescopic rod on the base plate (1) is fixedly connected with the lower pressure rod (25). <br> | http://worldwide.espacenet.com/searchResults?ST=singleline&locale=en_EP&submitted=true&DB=worldwide.espacenet.com&query=CN223902770U
CN223903019U | CHUZHOU JIEKAI PREC MACHINERY MANUFACTURING CO LTD [--] |  | B23D47/04;B26D7/02;B26D7/06 | Mechanical engineering/Machine tools | 2026-02-13 |  | Lithium battery shell cutting device | The utility model provides a lithium battery shell cutting device. The lithium battery shell cutting device comprises a base, a cutting structure, a conveying structure, a pressurizing structure and a battery. The cutting structure comprises a motor base, a high-speed motor and a saw blade; the motor base is arranged at the top of the base, the high-speed motor is arranged on the side wall of the motor base, the saw blade is arranged at the bottom of the high-speed motor and connected with a driving shaft of the high-speed motor, and the saw blade is used for cutting the battery; the conveying structure is arranged in the base and comprises a driving wheel, a driven wheel, a conveying belt and a driving motor; the driving wheel and the driven wheel are both in transmission connection with the conveying belt, the conveying belt is used for driving the battery to move back and forth on the top of the base, and a driving shaft of the driving motor is connected with the driving wheel; and the pressurizing structure is arranged above the conveying structure and connected with the base, and the pressurizing structure is used for pressing the battery placed on the conveying structure. (national office) | 1. A lithium battery shell cutting device, which is characterized by: base (1), cutting structure (2), transmission structure (3), pressurized structure (4), battery (5); <br> the cutting structure (2) comprises a motor base (201), a high-speed motor (202), a saw blade (203); the motor base (201) is arranged on the top of the base (1), the high-speed motor (202) is fixed on the side wall of the motor base (201) by screws, the saw blade (203) is arranged at the bottom of the high-speed motor (202) and connected with the drive shaft of the high-speed motor (202), and the saw blade (203) is used for cutting the shell of the battery (5); <br> the transmission structure (3) is arranged in the base (1), and the transmission structure (3) comprises a driving wheel (301), a driven wheel (302), a conveyor belt (303), and a drive motor (304); the driving wheel (301) and the driven wheel (302) are both connected with the base (1), the driving wheel (301) and the driven wheel (302) are connected with the conveyor belt (303) transmission, the conveyor belt (303) is used to drive the battery (5) to move back and forth on the top of the base (1), and the drive shaft of the drive motor (304) is connected with the driving wheel (301); <br> The pressurized structure (4) is arranged on top of the transmission structure (3) and connected with the base (1), and the pressurized structure (4) is used to press the battery (5) placed on the conveying structure (3). <br>;2. The lithium battery shell cutting device according to claim 1, wherein, <br> The pressurized structure (4) comprises: a telescopic cylinder (401), a pressure beam (402), and a number of rollers (403); The left and right ends of the pressing beam (402) are connected with the top of the telescopic cylinder (401), and the bottom of the pressing beam (402) is connected by a plassial roller (403) through a rotating shaft. <br>;3. The lithium battery shell cutting device according to claim 1, wherein, <br> The cutting structure (2) is provided with two, and the two cutting structures (2) are respectively arranged on the left and right sides of the transmission structure (3). <br>;4. The lithium battery shell cutting device according to claim 1, wherein, <br> the top of the base (1) is provided with a guide structure (6), and the guide structure (6) is used to limit the movement of the battery (5) during transmission; the guide structure (6) comprises a front guide block (601) and a rear guide block (602); <br> The front guide block (601) and the rear guide block (602) are provided with two pieces, the two front guide blocks (601) are distributed on the left and right sides of the transmission structure (3), and the two rear guide blocks (602) are distributed on the left and right sides of the transmission structure (3) respectively; <br> The front guide block (601) is arranged at the front end of the cutting structure (2), and the rear guide block (602) is arranged at the rear end of the cutting structure (2). <br>;5. The lithium battery shell cutting device according to claim 4, wherein, the <br> The rear guide block (602) receives the cell (5) and is provided with a bevel (6021) that gradually contracts from the outside to the inside. <br>;6. The lithium battery shell cutting device of claim 1, wherein, <br> The conveyor belt (303) of the conveyor structure (3) is a crawler conveyor belt. <br> | http://worldwide.espacenet.com/searchResults?ST=singleline&locale=en_EP&submitted=true&DB=worldwide.espacenet.com&query=CN223903019U
CN223903025U | ZHEJIANG JIERUISI TOOLS CO LTD [--] |  | B23D65/00 | Mechanical engineering/Machine tools | 2026-02-13 |  | Saw blade and sawtooth machining equipment capable of adjusting tooth shape | The utility model provides saw blade and sawtooth machining equipment capable of adjusting tooth types, belongs to the technical field of saw blade machining, and solves the technical problems that according to existing machining equipment, manual feeding and discharging are generally used, a saw blade to be machined is clamped through bolts and nuts, the number of procedures needing manual operation is large, time and labor are wasted, and safety is not high. Comprising a storage cabinet and two symmetrically-arranged storage assemblies, a moving mechanism, a rotatable clamping assembly and a rotatable feeding and discharging assembly are arranged at the upper end of the storage cabinet, a grinding wheel is detachably and rotationally arranged at the moving end of the moving mechanism, and a first motor is fixed to the moving end of the moving mechanism. In the saw blade machining process, saw blades of different sizes can be stably and automatically clamped, automatic feeding and discharging of the saw blades can be achieved, the sawtooth machining requirements of the saw blades of different sizes are met, the required different saw blade tooth shapes are machined, the steps of manual clamping and feeding and discharging are omitted, time is saved, and the machining efficiency is improved. And the efficiency and the safety are improved. (national office) | 1. A saw blade sawtooth processing equipment with adjustable tooth shape, comprising a storage cabinet (1) and two symmetrically arranged storage components (5), which are characterized by a moving mechanism (2), a rotatable clamping assembly (4) and a rotatable loading and unloading assembly (6) at the upper end of the storage cabinet (1), the loading and unloading assembly (6) and the moving mechanism (2) are located on the front and rear sides of the clamping assembly (4), and the moving end of the moving mechanism (2) is detachably rotated with a grinding wheel disc (3) and fixed with a grinding disc for driving the grinding wheel ( 3) The rotating motor one and two storage components (5) are respectively set on the left and right side walls of the storage cabinet (1), and the distance from the loading and unloading assembly (6) to the storage assembly (5) is equal to the distance from the loading and unloading assembly (6) to the clamping assembly (4). <br>;2. The saw blade sawtooth processing equipment of adjustable tooth shape according to claim 1, wherein the clamping assembly (4) comprises a rotating platform (7), an electric actuator one (9), an electric actuator two (11) and a plurality of gripping rods (14) evenly distributed in circumference, the rotating platform (7) is an internal hollow cylindrical shape, the rotating platform (7) rotates and is arranged at the upper end of the locker (1), and runs through the upper end of the locker (1), and the inside of the locker (1) is provided with a cam divider, and the rotating platform (7) Connected with the output shaft drive of the cam splitter, the electric actuator one (9) is fixed inside the rotating platform (7), the telescopic end of the electric actuator one (9) is fixed with a moving shaft (8), the center position of the upper end of the rotating platform (7) is provided with a through hole, the moving shaft (8) extends from the through hole to the rotating platform (7), the axis of the moving shaft (8) is collinear with the axis of the through hole, the electric actuator two (11) is arranged inside the rotating platform (7), and the telescopic end of the electric actuator two (11) is fixed with a moving sleeve (10). The moving sleeve (10) is set on the moving shaft (8), the electric actuator one (9) and the electric actuator two (11) are parallel, the moving shaft (8) is hinged with a number of circumferentially distributed connecting rods (12) at one end away from the electric actuator one (9), the number and position of the connecting rod one (12) correspond to the clamping rod (14), and one end of the connecting rod one (12) away from the moving shaft (8) is articulated with the corresponding clamping rod (14), and the moving sleeve (10) is far away from the electric actuator two (11) One end of the clamping rod (13) is hinged with several circumferentially distributed connecting rods (13), the number and position of the connecting rod two (13) correspond to the clamping rod (14), and the end of the connecting rod two (13) away from the moving sleeve (10) is hinged with the corresponding clamping rod (14), and the lower end of the clamping rod (14) is fixed with a rubber block. <br>;3. The saw blade serration processing equipment with adjustable tooth shape according to claim 2, wherein the storage assembly (5) comprises a mounting plate (15), a storage bucket (16), a central shaft (17) and an electric screw rod member, the mounting plate (15) is fixed on the side wall of the storage cabinet (1), the storage bucket (16) is a cylindrical shape with an upper opening, the storage bucket (16) is placed above the mounting plate (15), and the central shaft (17) is axially fixed in the storage bucket (16) along the storage bucket (16) The inner bottom of the storage bucket (16) is provided with a lifting plate (18), the lifting plate (18) is set on the central axis (17), the vertical wall of the storage bucket (16) is provided with a long strip opening, the long strip opening is parallel to the central shaft (17), the side edge of the lifting plate (18) is fixed with a connecting block 1 (19), and the end of the connecting block one (19) away from the lifting plate (18) protrudes from the storage bucket (16) from the long strip opening, and the connecting block one (19) is away from the lifting plate (18) A connecting groove is provided on one end, and the electric screw member is fixed on the side wall of the storage cabinet (1) along the central axis (17), the slider of the electric screw member is fixed with a connecting block two (20), and the connecting column is fixed on the connecting block two (20), the shape and position of the connecting column correspond to the connecting groove, and two symmetrically arranged handles (27) are fixed on the side wall of the storage bucket (16). <br>;4. The saw blade serration processing equipment with adjustable tooth shape according to claim 3, wherein the loading and unloading assembly (6) comprises a sleeve (21), a sleeve two (22) and a telescopic drive shaft (26), a sleeve one (21) is arranged at the upper end of a locker (1), the upper end of the sleeve one (21) is wavy, the upper end of the crest of the wavy upper end face of sleeve one (21) is flat, the lower end of the sleeve two (22) is located inside the sleeve one (21), and the sleeve two (22) The upper end side wall of the upper end is provided with a wavy bulge, the shape and position of the wavy bulge correspond to the upper end of the sleeve 1 (21), the inside of the locker (1) is provided with a motor two, the telescopic drive shaft (26) runs through the upper end of the locker (1), the lower end of the telescopic drive shaft (26) is connected with the output shaft of the motor 2, the upper end of the telescopic drive shaft (26) is connected with the sleeve 2 (22), the upper end of the sleeve two (22) is fixed with a rotating rod (23), the rotating rod (23) is set horizontally, and the rotating rod (23) is fixed A number of rectangular evenly distributed suction cups (24) are provided at the lower end of one end away from the sleeve 2 (22), a vacuum pump is provided inside the locker (1), the air inlet of the vacuum pump is connected by a flexible pipe and a number of suction cups (24), the rotating rod (23) is fixed on the side of one end of the sleeve 2 (22) with a plurality of jets tilted to the right (25), and a fan is provided inside the locker (1), and the air outlet end of the fan is connected by a flexible pipe and a number of jet heads (25). <br>;5. The saw blade serration processing equipment with adjustable tooth shape according to claim 4, wherein the right rear of the storage cabinet (1) is detachable and equipped with a chip collection box (28), the chip collection box (28) is L-shaped, and the right rear end of the chip collection box (28) is provided with an ash baffle. <br> | http://worldwide.espacenet.com/searchResults?ST=singleline&locale=en_EP&submitted=true&DB=worldwide.espacenet.com&query=CN223903025U
CN223903027U | TAICANG REAGOLD PRECISION TECH LTD [--] |  | B23D77/02;B23D77/00 | Mechanical engineering/Machine tools | 2026-02-13 |  | Adjusting structure for T-series blade type reamer | The utility model belongs to the technical field of machining tools, and particularly provides an adjusting structure for a T-series blade type reamer, which comprises a reamer rod, a blade, a screw, a cylindrical pin, a diameter positioning expansion ring, an expansion ring positioning pin, an expansion pin and a hexagon socket screw, a cylindrical hole and a threaded hole are formed in the reamer rod; the blades are arranged on the end face of the reamer rod through screws, an inner conical face is arranged on an inner ring of the diameter positioning expansion ring, a wear-resisting area and an elastic deformation area are arranged on an outer ring of the diameter positioning expansion ring, a cone frustum and a cylindrical platform are arranged on the expansion pin, and a bolt counter bore and a bolt via hole are formed in the expansion pin. Expansion pins penetrate through the diameter positioning expansion rings to be inserted into the cylindrical holes, hexagon socket screws penetrate through the expansion pins to be matched with the threaded holes, and the blades make contact with the abrasion-resistant areas. The diameter positioning expansion ring is installed on the end face of the reamer rod through the inside hexagonal bolt, the cone frustum on the expansion ring positioning pin is matched with the inner conical surface in an extrusion mode to achieve adjustment of the diameter of the diameter positioning expansion ring, the abrasion-resistant area makes contact with the blade, and therefore the diameter of a cutter can be indirectly adjusted. (national office) | 1. An adjustment structure for T series blade reamer, which is characterized by: reamer rod (100), blade (200), screw (300), cylindrical pin (400), diameter positioning expansion ring (500), expansion ring locating pin (800), expansion pin (700) and socket bolt (600); <br> the inside of the reamer rod (100) is provided with a cylindrical hole (107) and a threaded hole (106); the insert (200) is provided on the end face of the reamer rod (100) through a screw (300), the inner ring on the diameter positioning expansion ring (500) is provided with an inner cone surface (501), the wear-resistant area (502) and the elastic deformation area (503) are provided on its outer ring, the expansion pin (700) is provided with a cone table (701) and a cylindrical table (702), and the inner part of the expansion pin (700) is provided with a bolt countersunk hole (703) and a bolt via hole (704); <br> The expansion pin (700) is inserted into the cylindrical hole (107) through the diameter positioning expansion ring (500), the hexagonal bolt (600) passes through the expansion pin (700) and mates with the threaded hole (106), and the insert (200) contacts the wear area (502). <br>;2. The adjustment structure for T series blade reamers according to claim 1, wherein the cone table (701) on the expansion pin (700) is matched with the inner cone surface (501), the cylindrical table (702) is matched with the cylindrical hole (107), and the hexagon bolt (600) passes through the bolt countersunk hole (703) and the bolt via (704) screws into the threaded hole (106). <br>;3. The adjustment structure for T series blade reamers according to claim 1, wherein the blade (200) is a three-edged cutter, and the blade (200) is provided with a blade front face (201), a blade rear end face (202), a lower end face of the blade (203), an arc edge belt (204), a front blade face (205), a rear blade face (206), and a cutting edge (207) formed by a front blade face (205) and a rear tool face (206) on the blade (200), the insert (200) is provided with a screw countersunk hole (208) and a screw via hole (209); the stress surface (210) is provided at the excess of the screw countersunk hole (208) and the screw via hole (209); <br> The rear end face of the blade (202) is fitted to the end face of the reamer rod (100), and the lower end face of the blade (203) is in contact with the wear area (502). <br>;4. The adjustment structure for the T series blade reamer according to claim 3, wherein the end face of the reamer rod (100) is provided with a cylindrical pin hole (104), a threaded mounting hole (105), and an expansion ring positioning pin hole (108); <br> The screw (300) passes through the screw countersunk hole (208) and the screw via (209) mates with the threaded mounting hole (105), the cylindrical pin (400) is fixed in the cylindrical pin hole (104) through the interference fit, and the interference fit at one end of the expansion ring locating pin (800) is installed in the expansion ring positioning pin hole (108), and the other end is matched with the diameter positioning expansion ring (500). <br>;5. The adjustment structure for the T series blade reamer according to claim 4, wherein the head of the screw (300) is provided with a torx groove (301), the lower part is provided with a thread (303), and the two are provided with a countersunk head (302) at the excess position, and the cone countersunk head (302) can be matched with the stressed surface (210). <br>;6. The adjustment structure for the T series blade reamer according to claim 1, wherein the left side of the reamer rod (100) is provided with a connecting flange (101). <br>;7. The adjustment structure for T series blade reamers according to claim 1, wherein a plassar of chip containing grooves (102) is arranged in an unequal angle manner on the right side of the reamer rod (100), and cooling water holes (103) are provided on the chip containing groove (102). <br> | http://worldwide.espacenet.com/searchResults?ST=singleline&locale=en_EP&submitted=true&DB=worldwide.espacenet.com&query=CN223903027U
CN223903056U | ZHEJIANG JIERUISI TOOLS CO LTD [--] | Y02P70/10 | B23H7/02;B23H11/00 | Mechanical engineering/Machine tools | 2026-02-13 |  | High-tensile bar positioning and cutting device for cold saw blade machining | The utility model provides a high-tensile-strength bar positioning and cutting device for cold saw blade machining, belongs to the technical field of cold saw blade machining, and solves the technical problems that an existing high-tensile-strength bar positioning and cutting device for cold saw blade machining is low in automation degree, inaccurate in positioning and the like. Comprising an external bar conveyor, a wire cutting mechanism, a positioning mechanism, a waste liquid collecting box, a conveyor and a moving mechanism, the moving mechanism is located on the rear side of the conveyor, the waste liquid collecting box and the positioning mechanism are both located between the conveyor and the wire cutting mechanism, and the waste liquid collecting box is located on the rear side of the positioning mechanism; a guide bearing mechanism and a clamping and fixing mechanism are arranged on the moving mechanism, the guide bearing mechanism is located on the rear side of the clamping and fixing mechanism, and a turnover receiving mechanism is arranged at the upper end of the rear side of the conveyor. The high-tensile bar cutting machine can stably convey, clamp and fix high-tensile bars, accurately position the high-tensile bars, stably carry the high-tensile bars, cut the high-tensile bars at high precision and automatically receive and output the high-tensile bars, and is high in automation degree, accurate in positioning and high in cutting precision. (national office) | 1. A high-tensile bar positioning and cutting device for cold saw blade processing, comprising an external bar conveyor, a wire cutting mechanism (1), a positioning mechanism (2), a waste liquid collection box (3), a conveyor (4) and a moving mechanism (5), wherein the positioning mechanism (2), the waste liquid collection box (3), the conveyor (4) and the moving mechanism (5) are all located on the left side of the wire cutting mechanism (1), the external bar conveyor is located on the rear side of the moving mechanism (5), and the moving mechanism (5) is located on the rear side of the conveyor (4), The waste liquid collection box (3) and the positioning mechanism (2) are located between the conveyor (4) and the wire cutting mechanism (1), and the waste liquid collection box (3) is located on the rear side of the positioning mechanism (2), the moving mechanism (5) is provided with a guide support mechanism (6) and a clamping fixing mechanism (7), the guiding support mechanism (6) is located on the rear side of the clamping fixing mechanism (7), and the upper end of the rear side of the conveyor (4) is provided with a flipping receiving mechanism (36). <br>;2. The high-tensile bar positioning and cutting device for cold saw blade processing according to claim 1, wherein the wire cutting mechanism (1) comprises a frame (12), an electric screw member (8) and a fixed seat are provided on the frame (12), a pulse power supply (11) and two symmetrically arranged wire racks (10) are provided on the fixed seat, an electric screw member one (8) is located on the right side of the wire frame (10), and a wire roller (9) is provided on the screw slide seat of the electric screw member one (8). <br>;3. The high-tensile rod positioning and cutting device for cold saw blade processing according to claim 2, wherein the moving mechanism (5) comprises an electric screw member two (13), an electric screw member two (13) is provided with a screw slide seat one (14), an electric screw member three (16) is fixed on the screw slide seat one (14), the movement direction of the electric screw member three (16) is perpendicular to the direction of movement of the electric screw member two (13), and the electric screw member three (16) is provided with a screw slide seat two (15). <br>;4. The cold saw blade processing of a high-tensile bar positioning and cutting device according to claim 3, wherein the clamping fixing mechanism (7) comprises a mounting frame (17), the mounting frame (17) is fixed at the upper end of the screw slide seat two (15), the upper end face of the mounting frame (17) is fixed with a fixed gripper (18), the lower end face of the mounting frame (17) is fixed with an electric push rod one (19), and the telescopic end of the electric push rod one (19) is connected with the fixed gripper (18). <br>;5. The cold saw blade processing high-tensile bar positioning and cutting device according to claim 4, wherein the guide support mechanism (6) comprises a bracket (20), a bracket (20) is fixed at the upper end of the screw slide seat two (15), a V-shaped guide roller (22) is hinged on the bracket one (20), a drive motor one (21) is fixed on the side of the bracket one (20), and the output shaft of the drive motor one (21) is connected with a rotating shaft of a V-shaped guide roller (22). <br>;6. The cold saw blade processing of a high-tensile bar positioning and cutting device according to claim 5, wherein the flipping feeding mechanism (36) comprises a slide rail (24) and a feeding frame (26), a slide rail one (24) is fixed at the upper end of the rear side of the conveyor (4), a slide rail one (24) is sliding on a sliding seat one, the end of the slide rail one (24) is fixed with an electric actuator two (23), the telescopic end of the electric actuator two (23) is fixedly connected with a sliding seat I, and a slide rail two ( 25), the sliding on the slide rail two (25) is provided with a sliding seat two, the end of the slide rail two (25) is fixed with an electric actuator three (37), the telescopic end of the electric actuator three (37) is fixed with the sliding seat two, the sliding seat two is fixed with a drive motor two (30), the sliding seat two is provided with two arc guide holes (29), the receiving frame (26) is fixed with the drive motor two (30), the receiving frame (26) is provided with two guide rods, and the position and size of the two guide rods are the same as two arc guide holes (29) Matching, the two guide rods are sliding and arranged in the arc guide hole (29) at the corresponding position, the receiving frame (26) is provided with an arc material rack (27), and the curved material rack (27) is provided with two symmetrically arranged baffle plates (28). <br>;7. The positioning mechanism (2) comprises a bracket two (31), a guide sleeve (35) and a number of limit rods are provided on the bracket two (31), a return spring (34) is provided on the limit rod, a positioning disc (32) is provided for sliding in the guide casing (35), a plassing is provided with a plurase pressure sensor on one side of the positioning disc (32), and a plassium is provided with a plassium on the other end face of the positioning disc (32), The position and size of the limiting hole matches the limit bar, and the side of the bracket two (31) is fixed with a nozzle pipe (33), which is connected to the external water pump by a pipe. <br> | http://worldwide.espacenet.com/searchResults?ST=singleline&locale=en_EP&submitted=true&DB=worldwide.espacenet.com&query=CN223903056U
CN223903094U | GUANGDONG NUODA SMART ENERGY TECH CO LTD [--] | Y02E60/10 | B23K11/11;B23K11/36;B23K101/36 | Mechanical engineering/Machine tools | 2026-02-13 |  | Cathode spot welding machine used for lithium battery repair product and easy to position | The utility model provides an easily-positioned negative electrode spot welding machine for a lithium battery repair product. The easily-positioned negative electrode spot welding machine comprises a rack, a first welding electrode, a supporting table, a side positioning body and a second welding electrode. The rack comprises a base and a mounting frame; the mounting frame is arranged on the base; the first welding electrode is slidably mounted on the mounting frame; the supporting table is arranged on the base, and a mounting hole is formed in the supporting table; the side positioning body is connected to the side, away from the base, of the supporting table, a positioning groove is formed in the side positioning body, a magnetic part is embedded in the bottom of the positioning groove, the projection contour of the positioning groove on the side positioning body is arranged around the mounting hole, and the positioning groove is used for positioning and placing the steel shell so that the outer wall of the steel shell can abut against the positioning groove; the second welding electrode is located in the mounting hole and connected with the supporting table, the end face, exposed out of the supporting table, of the second welding electrode corresponds to the first welding electrode through the positioning groove, and the second welding electrode is used for abutting against the bottom of the steel shell. (national office) | 1. An easy-to-locate anode spot welding machine for lithium battery repair products, which is characterized by: <br> Rack, including base and mounting frame; the installation is erected on the base; <br> the first welding electrode, which is sliding mounted on the mounting frame; <br> a support table, the support platform is provided with a mounting hole; <br> the side positioning body, the side positioning body is connected to the side of the support table departing from the base, the side positioning body is provided with a positioning groove, the bottom of the positioning groove is embedded with a magnetic part, the positioning groove is set around the mounting hole setting in the projection contour of the side positioning body, and the positioning groove is used for positioning and placing the steel shell, so that the outer wall of the steel shell is connected to the positioning groove; <br> the second welding electrode is located in the mounting hole and connected with the support table, the second welding electrode is exposed in the end face of the support table and is arranged corresponding to the first welding electrode through the positioning groove, and the second welding electrode is used for offsetting the bottom of the steel shell; When the first welding electrode slides against the negative lug of the battery coil with respect to the mounting frame, the negative electrode spot welding machine spot welds the negative lug with the steel shell. <br>;2. The easy-to-locate anode spot welding machine for lithium battery repair products according to claim 1, wherein the number of magnetic parts is pluralious, and the plurality of magnetic parts are sequentially distributed at the bottom of the positioning groove. <br>;3. The anode spot welding machine for easy positioning of lithium battery repair products according to claim 1, wherein the side positioning body is detachable and connected to the support table; and/or, <br> the support table is detachable and connected to the base; and/or, <br> The support table is an arched structure. <br>;4. The easy-positioning anode spot welding machine for lithium battery repair products according to claim 1, wherein the anode spot welding machine for lithium battery repair also includes a sliding assembly, the sliding assembly comprises a slide rail and a sliding mount, the sliding mount is sliding connected to the slide rail by means of a slide block, and the slide rail is fixedly installed on the mounting frame. <br>;5. The easy-to-position anode spot welding machine for lithium battery repair products according to claim 4, wherein the sliding mount is provided with an electrode chuck; <br> The first welding electrode comprises a point contact electrode body, and the electrode collet is used to clamp the point contact electrode body. <br>;6. The easy-to-locate anode spot welding machine for lithium battery repair products according to claim 5, wherein the first welding electrode also includes a soldering pin, one end of the welding pin is inserted into the coil hole of the battery coil core of the steel shell, so that one end of the welding pin is connected to the negative ear, so that the other end of the welding pin is aligned with the point contact electrode body. <br>;7. The easy-positioning anode spot welding machine for lithium battery rework products according to claim 5, wherein the anode spot welding machine for lithium battery rework also includes a telescopic cylinder, the telescopic cylinder is fixedly installed on the mounting frame, and the telescopic end of the telescopic cylinder is fixedly connected with the sliding mount. <br>;8. The easy-to-locate anode spot welding machine for lithium battery repair products according to claim 6, wherein the central axis of the point contact electrode body, the central axis of the welding pin, the central axis of the positioning groove and the central axis of the second welding electrode all coincide with the same vertical centerline. <br>;9. The anode spot welding machine for easy positioning of lithium battery repair products according to claim 1, wherein the second welding electrode is sequentially penetrated by the base and the support table to the lower part of the positioning groove, and the end face of the second welding electrode is flush with the end face of the support table. <br> | http://worldwide.espacenet.com/searchResults?ST=singleline&locale=en_EP&submitted=true&DB=worldwide.espacenet.com&query=CN223903094U
CN223903116U | GUANGDONG ZHILI TECH CO LTD [--] | Y02E60/10 | B23K26/142;B23K26/10;B23K26/38;B23K26/70;H01M4/139 | Electrical engineering/Electrical machinery, apparatus, energy;Mechanical engineering/Machine tools | 2026-02-13 |  | Laser powder cleaning mold for lithium battery pole piece | The utility model relates to the technical field of pole piece laser powder cleaning, in particular to a lithium battery pole piece laser powder cleaning mold which comprises a vacuum box, a pole piece suction plate is arranged at the top of the vacuum box, a placing mechanism is arranged at the top of the pole piece suction plate, and the placing mechanism comprises a material taking plate, a positioning plate and a pressing plate. The material taking plate is arranged at the top of the pole piece suction plate, the positioning plate is arranged at the top of the material taking plate, the pressing plate is arranged at the top of the positioning plate, a cover plate is arranged in the pressing plate, a handle is fixedly connected to the top of the cover plate, and a connecting mechanism is arranged between the positioning plate and the pressing plate. According to the lithium battery pole piece laser powder removing device, the pole piece suction plate and the vacuum box are arranged in a matched mode, when laser powder removing is conducted on the lithium battery pole piece, the pole piece can be better limited, due to the arrangement of the material taking plate, the positioning plate, the pressing plate and the internal pole piece can be conveniently and integrally taken down and then stored, due to the arrangement of the cover plate, the cut pole piece can be prevented from scattering, material taking is more stable, and the working efficiency is improved. The pole pieces are prevented from scattering. (national office) | 1. The laser powder cleaning mold of the lithium battery electrode piece, wherein: comprising: a vacuum box (1), the top of the vacuum box (1) is provided with a pole piece suction plate (2), the top of the pole piece suction plate (2) is provided with a placement mechanism, the placement mechanism comprises a pick-up plate (3), a positioning plate (4) and a pressure plate (5), the pick-up plate (3) is arranged on the top of the pole piece suction plate (2), the positioning plate (4) is set on the top of the pick-up plate (3), and the pressure plate (5) is set on the top of the positioning plate (4), The inside of the pressure plate (5) is provided with a cover plate (8), the top of the cover plate (8) is fixedly connected with a handle (9), the positioning plate (4) and the pressure plate (5) are provided with a connecting mechanism, the connecting mechanism comprises a magnet (7), the magnet (7) is fixedly connected to the outside of the positioning plate (4) and the pressure plate (5), the top of the pole plate suction plate (2) is provided with a guide mechanism, the guide mechanism comprises a locating pin (6), and the positioning pin (6) is fixedly connected to the top edge of the pole plate suction plate (2). , the locating pin (6) is set with two. <br>;2. The laser powder cleaning mold of the lithium battery electrode piece according to claim 1, wherein: the top of the electrode plate suction plate (2) is pierced by a through hole, and the connection between the vacuum box (1) and the electrode piece suction plate (2) is provided with a sealing ring. <br>;3. The laser powder cleaning mold of the lithium battery electrode piece according to claim 1, wherein: the internal fixed connection of the material pick-up plate (3) is connected with a grid frame, and the top of the pole plate suction plate (2) is provided with a grid plug-in slot. <br>;4. The laser powder cleaning mold of the lithium battery electrode piece according to claim 1, wherein: the outer side of the pick-up plate (3), the positioning plate (4) and the pressure plate (5) are all provided with a limiting groove (10), and the limiting groove (10) is a U-shaped setting. <br>;5. The laser powder cleaning mold of the lithium battery electrode piece according to claim 4, wherein: the limit groove (10) is provided with two, and the inner wall of the limit groove (10) is adhered to the outer wall of the locating pin (6). <br> | http://worldwide.espacenet.com/searchResults?ST=singleline&locale=en_EP&submitted=true&DB=worldwide.espacenet.com&query=CN223903116U
CN223903119U | XINGHENG POWER SUPPLY CHUZHOU CO LTD [CN] | Y02E60/10 | B23K26/21;B23K26/12;B23K26/142 | Mechanical engineering/Machine tools | 2026-02-13 |  | Blade battery tab laser welding dust removal protection structure and battery processing device | The utility model provides a blade battery tab laser welding dust removal protection structure and a battery processing device. The blade battery tab laser welding dust removal protection structure comprises an adjusting mechanism; the protection mechanism comprises a protection assembly, an opening communicating with the outside is formed in one side of the protection assembly, a welding channel and a shielding gas conveying channel which communicate with each other are arranged in the protection assembly, and the welding channel and the shielding gas conveying channel communicate with the opening. The actual operation position of the protection mechanism is adjusted through the adjusting mechanism, the protection mechanism makes close contact with the battery cover plate to be machined, then directional welding machining of the battery cover plate is achieved through the welding channel, in the process, the protection gas conveying channel can blow protection gas to the welding portion, and the welding effect is improved. Therefore, the purposes of preventing welding spot oxidation and improving welding quality are achieved. Compared with a conventional welding machining technology at the present stage, the method has the remarkable advantages of being flexible to use, high in controllability, wide in application range, capable of remarkably improving the welding machining quality and the like. (national office) | 1. A blade battery lug laser welding dust removal protection structure, which is characterized by: <br> adjustment mechanism; <br> The protection mechanism, the protection mechanism moves up and down along its height direction through the adjustment mechanism, which includes a protection assembly, an opening connected to the outside world on one side of the protection assembly, the opening can be connected to the battery cover to be processed, the protection assembly is provided with an interconnected welding channel and at least one protective gas transmission channel, and the welding channel and at least one protective gas transmission channel are respectively connected with the opening, wherein the welding channel is connected to the laser welding equipment outside, at least one protective gas transmission channel is connected to the protective gas supply equipment. <br>;2. The blade battery lug laser welding dust removal protection structure according to claim 1, wherein: the protection assembly also includes an assembly plate and a guide shell, the assembly plate is arranged above the guide shell, the welding channel and at least one protective gas transmission channel run through the assembly plate and the guide shell respectively, and at least part of the side wall of the guide shell gradually shrinks in the direction away from the assembly board. <br>;3. The blade battery lug laser welding dust removal protection structure according to claim 2, wherein: the protection assembly also includes a butt shell, the butt shell is arranged on the assembly board, one side of which is connected with the welding channel and the protective gas transmission channel, and the other side is connected with the external protective gas supply equipment and laser welding equipment. <br>;4. The blade battery lug laser welding dust removal protection structure according to claim 1, wherein: the protection assembly also includes at least one dust removal channel, the dust removal channel is arranged on the welding access side, one end of which is connected to the opening, and the other end is connected to an external vacuum suction device. <br>;5. The blade battery lug laser welding dust removal protection structure according to claim 1, wherein: the protection mechanism also includes at least one down-pressure assembly, the down-pressure assembly comprises a press-fit drive and a connecting rod, the press-down drive is arranged on the adjustment mechanism, one end of the connecting rod is arranged at the working end of the press-down drive, and the other end is connected to the protection component. <br>;6. The blade battery lug laser welding dust removal protection structure according to claim 1, wherein: the adjustment mechanism comprises a mounting plate, a lifting assembly and an adjustment drive, the adjustment drive is arranged on the mounting plate, and its working end is connected to the lifting assembly to drive the lifting assembly to move up and down along its height direction, and the protection assembly is connected to the lifting assembly, and moves synchronously with the lifting assembly. <br>;7. The blade battery lug laser welding dust removal protection structure according to claim 6, wherein: the mounting plate is provided with at least one lifting module, the lifting assembly includes a skateboard and a frame body, the skateboard is sliding connected to the least one lifting module, one end of the frame body is fixed to the skateboard, and the other end is connected to the protection mechanism. <br>;8. The blade battery lug laser welding dust removal protection structure according to claim 1, wherein: the protection assembly comprises a plurality of protective gas transmission channels, and a plinterra of protective gas transmission channels are arranged on the periphery of the welding channel. <br>;9. The blade battery lug laser welding dust removal protection structure according to claim 1, wherein: it also includes a control mechanism, and the adjustment mechanism and the protection mechanism are respectively connected to the control mechanism. <br>;10. A battery processing device, wherein: comprising a blade battery lug laser welding dust removal protection structure as described in any one of claims 1~9. <br> | http://worldwide.espacenet.com/searchResults?ST=singleline&locale=en_EP&submitted=true&DB=worldwide.espacenet.com&query=CN223903119U
CN223903135U | LAIAN HONGDING MACHINERY MFG CO LTD [--] |  | B23K26/362;B08B1/14;B23K26/70 | Chemistry/Chemical engineering;Mechanical engineering/Machine tools | 2026-02-13 |  | Saw blade laser marking device | The utility model provides a saw blade laser marking device which comprises a machining table, a supporting frame is fixedly installed on the top of the machining table, a laser marking machine is fixedly installed on the top of the supporting frame, a moving assembly is fixedly installed on one side of the supporting frame, and an extracting assembly is installed on a moving part of the moving assembly in a butt joint mode. A switching assembly is fixedly installed on one side of the top of the machining table, a positioning assembly and a cleaning assembly are fixedly installed on the end face of the switching assembly, and the cleaning assembly is located on the rear side of the positioning assembly. According to the saw blade extracting and conveying device, automatic extracting and conveying of saw blades are achieved, and the extracting assembly can be adjusted according to the actual placing condition of the saw blade placing frame; and by means of the cleaning assembly, the marking position of the saw blade can be quickly wiped and cleaned in the positioning period of the saw blade, manual wiping by personnel is not needed, and the working performance of the device is guaranteed. (national office) | 1. A saw blade laser marking device, wherein: comprising: a processing table (1), the top of the processing table (1) is fixedly installed with a support frame (11), the top of the support frame (11) is fixedly installed with a laser marking machine (2), one side of the support frame (11) is fixedly installed with a moving component (5), the moving part of the moving assembly (5) is docked and installed with an extraction assembly (6), one side of the top of the processing table (1) is fixedly installed with a switching assembly (3), and the switching assembly (3) is fixedly installed on one side of the processing table (1) The end face of the building is fixed and installed with the positioning assembly (7) and the cleaning assembly (8), and the cleaning assembly (8) is located on the rear side of the positioning assembly (7); <br> The extraction assembly (6) comprises a base plate (61), a first suction cup (62), a telescopic sleeve (63), a first telescopic cylinder (64), a front plate (65), a second motor (67) is installed on the front plate (65) on the docking of the moving part of the mobile assembly (5), a second motor (67) is fixed on the bottom of the front plate (65), a telescopic sleeve (63) is installed on the output of the second motor (67), and a first telescopic cylinder (64) is fixed on the front of the telescopic sleeve (63) on the front of the telescopic sleeve. The bottom of the telescopic sleeve (63) and the first telescopic cylinder (64) are jointly docked with a bottom plate (61), and the bottom of the bottom plate (61) is butt with a first suction cup (62); <br> The cleaning assembly (8) comprises the second mounting plate (81), the wiping pad (82), the third telescopic cylinder (83), the fourth telescopic cylinder (84), the end face of the side plate (33) is fixed with the fourth telescopic cylinder (84), the output end of the fourth telescopic cylinder (84) is butt installed with the second mounting plate (81), the top of the second mounting plate (81) is fixed with the third telescopic cylinder (83), and the output end of the third telescopic cylinder (83) is extended to the second mounting plate (81) and is docked with a wiping cotton (82)。 <br>;2. The saw blade laser marking device according to claim 1, wherein: the switching assembly (3) comprises a rotating arm (31), a rotating cylinder (32), a side plate (33), a rotating cylinder (32) is fixed on one side of the top of the processing table (1), a rotating cylinder (32) is fixedly installed with a rotating arm (31), and the end of the rotating arm (31) is fixedly installed with a side plate (33). <br>;3. The saw blade laser marking device according to claim 1, wherein: the moving assembly (5) comprises a first motor (51), a sliding plate (52), a gear (53), a rack (54), a horizontal plate (55), a transverse plate (55) is fixed on one side of the support frame (11), a sliding plate (52) is installed on the top of the transverse plate (55), the top of the sliding plate (52) is fixedly installed with a first motor (51), and the output end of the first motor (51) is butt installed with a gear ( 53), and the back of the transverse plate (55) is fixed with a rack (54) that engages with the gear (53), and the front plate (65) is fixed and installed on the front of the sliding plate (52). <br>;4. The saw blade laser marking device according to claim 3, wherein: the extraction assembly (6) also includes a mount (66), a buffer spring (68), the bottom of the front plate (65) is fixed and installed with a mount (66), the second motor (67) is fixed on the back of the mount (66), and the output end of the second motor (67) runs through the mount (66) and is connected with the telescopic sleeve (63), and two sets of buffer springs (68) are butt and installed on the bottom plate (61), The bottom of the two sets of buffer springs (68) is butt together with the first suction cup (62). <br>;5. The saw blade laser marking device according to claim 1, wherein: the top of the processing table (1) is fixedly installed with a placement disc (4), and the placement plate (4) corresponds to the working end of the laser marking machine (2). <br>;6. The saw blade laser marking device according to claim 1, wherein: the positioning assembly (7) comprises a first mounting plate (71), a second telescopic cylinder (72), a second suction cup (73), the side of the rotating cylinder (32) is fixedly installed with a first mounting plate (71), the top of the first mounting plate (71) is fixedly installed with a second telescopic cylinder (72), and the output end of the second telescopic cylinder (72) runs through the first mounting plate (71) and is butt installed with a second suction cup (73), The second suction cup (73) corresponds to the center of the placement disc (4). <br> | http://worldwide.espacenet.com/searchResults?ST=singleline&locale=en_EP&submitted=true&DB=worldwide.espacenet.com&query=CN223903135U
CN223903281U | LIAONING WEST POWER TECH CO LTD [--] |  | B23K37/047;B23K37/003 | Mechanical engineering/Machine tools | 2026-02-13 |  | Turbine blade welding device | The utility model discloses a turbine blade welding device which comprises an adjusting assembly, the adjusting assembly comprises a workbench, a second electric lifting rod is arranged at the top of the workbench, a first fixing block is installed at the top of the second electric lifting rod, and a second rotating motor is installed on one side of the first fixing block. A second rotating shaft is connected to one end of the second rotating motor, a fixing support is installed at the end of the second rotating shaft, an adjusting motor is arranged on the outer wall of one side of the fixing support, a fixing shaft is connected to one end of the adjusting motor, and one end of the fixing shaft rotatably penetrates through the fixing support; a first rotating motor is mounted on one side of the adjusting frame, one end of the first rotating motor is connected with a first rotating shaft, a mounting plate is mounted at the end of the first rotating shaft, a fixing assembly used for fixing turbine blades is arranged on one side of the mounting plate, and a welding assembly used for welding is arranged on one side of the workbench. The number of the connecting frames is two. (national office) | 1. A turbine blade welding device, wherein it is characterized in that the adjustment assembly comprises a worktable (1), the top of the worktable (1) is provided with a second electric lifting rod (13), the top of the second electric lifting rod (13) is equipped with a first fixing block (12), one side of the first fixing block (12) is equipped with a second rotating motor (11), one end of the second rotating motor (11) is connected with a second rotating shaft (10), and a fixed bracket (9) is installed at the end of the second rotating shaft (10), One side of the fixed bracket (9) is provided with an adjustment motor (8), one end of the adjustment motor (8) is connected with a fixed shaft (26), one end of the fixed shaft (26) can be rotated through the fixed bracket (9) set, one end of the fixed shaft (26) is installed with an adjustment frame (14), one side of the adjustment frame (14) is installed with the first rotating motor (7), one end of the first rotating motor (7) is connected with the first rotating shaft (25), and the end of the first rotating shaft (25) is installed with a mounting plate (6), and the mounting plate (6) is installed at the end of the first rotating shaft (25) One side is equipped with a fixed assembly for fixing the turbine blades, and one side of the table (1) is provided with a welding assembly for welding. <br>;2. The turbine blade welding device according to claim 1, wherein the fixing assembly comprises a connecting frame (16), the connecting frame (16) is provided with two groups, respectively fixed on the outer wall of one side of the mounting plate (6), the outer wall of one side of the connecting frame (16) is provided with a hydraulic push rod (15), the telescopic end of one side of the hydraulic push rod (15) can be sliding through the connecting frame (16), and a clamping frame (5) is installed at the end of the hydraulic push rod (15). <br>;3. The turbine blade welding device according to claim 1, wherein the welding assembly comprises a first electric lifting rod (2), the first electric lifting rod (2) is bolted to the top outer wall of the worktable (1), the top of the first electric lifting rod (2) is equipped with a second fixing block (19), the second fixed block (19) is installed on one side of the first electric telescopic rod (3), and the telescopic end on the side of the first electric telescopic rod (3) can be sliding through the second fixing block (19) setting, The end of the first electric telescopic rod (3) is equipped with a third fixing frame (21), the side of the third fixing frame (21) is equipped with a second electric telescopic rod (20) by bolting, the telescopic end of the second electric telescopic rod (20) can slide through the third fixing frame (21), and the end of the second electric telescopic rod (20) is equipped with a laser welding head. <br>;4. The turbine blade welding device according to claim 2, wherein a gasket (4) is provided on one side of the clamping frame (5), the gasket (4) is made of rubber, and the gasket (4) is provided with a plurality of anti-slip lines. <br>;5. The turbine blade welding device according to claim 1, wherein the outer wall of the bottom of the worktable (1) is bolted by a support leg (18), and the bottom of the support leg (18) is provided with a foot pad, and the foot pad is made of rubber material. <br>;6. The turbine blade welding device according to claim 1, wherein the outer wall of the bottom of the worktable (1) is provided with a storage rack (17), and the inner wall of the storage rack (17) is provided with a plurality of partitions. <br>;7. The turbine blade welding device according to claim 1, wherein the outer wall of the top of the worktable (1) is provided with a support frame (23), the outer wall of the side of the support frame (23) is provided with a cooling frame (24), and the cooling frame (24) is provided with a plurality of ventilation holes. <br>;8. The turbine blade welding device according to claim 7, wherein the outer wall of one side of the support frame (23) is bolted and provided with a fan (22), an air inlet is provided on one side of the fan (22), and an air outlet is connected to the bottom of the fan (22), and the position of the air outlet is compatible with the cooling frame (24). <br> | http://worldwide.espacenet.com/searchResults?ST=singleline&locale=en_EP&submitted=true&DB=worldwide.espacenet.com&query=CN223903281U
CN223903293U | SVOLT ENERGY TECH CO LTD [CN] | Y02E60/10 | B23K37/0533;B23K37/00;B23K37/0538 | Mechanical engineering/Machine tools | 2026-02-13 |  | Cylindrical lithium battery positioning jig | The utility model provides a cylindrical lithium battery positioning jig. The cylindrical lithium battery positioning jig comprises a base, a positioning groove and two clamping plates, wherein the positioning groove is formed in the base and used for containing a battery, and the two clamping plates are arranged in the positioning groove in a sliding mode. Rotating plates are arranged on the two opposite faces of the two clamping plates correspondingly, and motors used for driving the rotating plates to rotate are arranged on the clamping plates. And when the two clamping plates are driven to get close to each other, the rotating plates on the two clamping plates can clamp the battery and the tab in the positioning groove. According to the cylindrical lithium battery positioning jig, the clamping plates and the rotating plate are arranged in a matched mode, the two clamping plates can clamp a battery and a pole lug in the welding process of the battery and the pole lug, and the motor can drive the battery and the pole lug to rotate through the rotating plate; the welding machine can complete welding work of the annular welding face between the battery and the electrode lug at a time, the battery does not need to be manually rotated, and therefore the labor intensity of workers is reduced, and the welding work efficiency is improved. (national office) | 1. A cylindrical lithium battery positioning fixture, which is characterized by: <br> comprising a base, a positioning groove for placing a battery arranged on the base, and two clamping plates sliding in the positioning groove; <br> two clamping plates are provided on two opposite sides, and a motor for driving the rotating plate is provided on each clamping plate; <br> When two clamping plates are driven close to each other, the rotating plates on the two clamping plates are capable of clamping the battery and lugs in the positioning groove. <br>;2. The cylindrical lithium battery positioning fixture according to claim 1, wherein: <br> the bottom of the positioning groove is provided with two chutes, and the bottom of each clamping plate forms a slider sliding in the chute set; <br> The base below the positioning groove is provided with a driving mechanism, and the driving mechanism can drive each slider to slide in the chute. <br>;3. The cylindrical lithium battery positioning fixture according to claim 2, wherein: <br> The driving mechanism comprises a cylinder formed in the base, two pistons sliding in the cylinder, a piston rod connected to the piston, and an air pump connected to the cylinder; <br> the two piston rods are connected with sliders located at both ends of the cylinder; <br> The air pump is capable of injecting or pumping gas between the two pistons, so that the two pistons are moving away or close to each other and driving the slider to move. <br>;4. The cylindrical lithium battery positioning fixture according to claim 3, wherein: <br> an elastic part is connected between the piston and the end of the cylinder; <br> When the air pump draws out the gas in the cylinder and brings the two pistons close to each other, the elastic member is stretched to store energy. <br>;5. The cylindrical lithium battery positioning fixture according to claim 1, wherein: <br> Each rotating plate is provided with an electromagnet for adsorbing the battery and the lug. <br>;6. The cylindrical lithium battery positioning fixture according to any of claims 1 to 5, wherein the following is the following: <br> The base is provided with a baffle, and the baffle is arranged as two on both sides of the width direction of the positioning groove, and each baffle is tilted in the direction away from the positioning groove. <br>;7. The cylindrical lithium battery positioning fixture according to claim 6, wherein: <br> the base is provided with a containment groove, and an electric slide rail is provided in the containment tank; <br> The movable end of the electric slide is connected to the baffle, and the motorized slide is capable of driving the baffle into or out of the containment slot. <br>;8. The cylindrical lithium battery positioning fixture according to claim 6, wherein: <br> each baffle is provided with a protective pad on the side facing the positioning groove, and the protective pad and the baffle are bonded and connected by a pressure-sensitive adhesive strip. <br>;9. The cylindrical lithium battery positioning fixture according to claim 8, wherein: <br> the baffle is provided with a plurality of grooves, which extend along the length of the positioning groove and are distributed at intervals along the direction of movement of the baffle; <br> The pressure-sensitive adhesive strips are attached to each groove. <br>;10. The cylindrical lithium battery positioning fixture according to claim 6, wherein: <br> The base is provided with a plurality of positioning grooves distributed at intervals, and the baffles are provided on both sides of each positioning groove. <br> | http://worldwide.espacenet.com/searchResults?ST=singleline&locale=en_EP&submitted=true&DB=worldwide.espacenet.com&query=CN223903293U
CN223903373U | ZHONGSHAN ZHONGWANGDE NEW ENERGY TECH CO LTD [CN] | Y02E60/10 | B23P23/04;B23Q7/04 | Mechanical engineering/Machine tools | 2026-02-13 |  | Lithium battery tab cutting and welding machine | The utility model discloses a lithium battery tab cutting and welding machine. The lithium battery tab cutting and welding machine comprises a machine base, a cutting and welding device and a feeding device. The cutting and welding device is used for cutting and welding battery tabs and provided with a material taking mechanical arm, and the material taking mechanical arm is used for feeding the cutting and welding device. The feeding device is arranged on the machine base and comprises a storage mechanism, a feeding conveyor, an empty tray collecting mechanism and a feeding mechanical arm, the storage mechanism comprises a tray and a tray driver, the tray can move up and down, the tray driver is used for driving the tray to ascend and descend up and down, and a material blocking structure is arranged at the front end of the feeding conveyor. The empty tray collecting mechanism is provided with a tray collecting groove, the trays, the feeding conveyor and the tray collecting groove are arranged in the conveying direction perpendicular to the feeding conveyor, and the feeding mechanical arm is provided with a plurality of feeding grabbing parts arranged in the conveying direction of the feeding conveyor. According to the lithium battery tab cutting and welding machine, automatic battery feeding can be achieved, the efficiency is high, and the labor intensity of workers can be reduced easily. (national office) | 1. A lithium battery lug cutting and welding machine, which is characterized by, including: <br> Machine Mount(100); <br> the cutting and welding device (200), which is arranged on the machine base (100) and used for cutting battery lugs and welding, the cutting and welding device (200) is provided with a material take-out manipulator (210), and the material retaking manipulator (210) is used for feeding the cutting and welding device (200); <br> The feeding device (300) is arranged in the machine base (100), the feeding device (300) comprises a material storage mechanism (310), a feeding conveyor (320), an empty disk receiving mechanism (330) and a feeding manipulator (340), the material storage mechanism (310) comprises a pallet (311) and a pallet drive (312), the pallet (311) can move up and down, the pallet drive (312) is used to drive the pallet (311) up and down, and the feeding conveyor ( 320) is provided with a material blocking structure (321), the empty disk receiving mechanism (330) is provided with a receiving groove (331), the pallet (311), the feeding conveyor (320) and the closing groove (331) are arranged along the conveying direction of the feeding conveyor (320) vertically, the feeding manipulator (340) is provided with a plurality of feeding grabbing parts arranged along the conveying direction of the feeding conveyor (320) (341), and the feeding manipulator (340) It is configured to be able to drive the feeding and grabbing part (341) up and down and along the conveying direction of the vertical feeding conveyor (320). <br>;2. The lithium battery lug cutting and welding machine according to claim 1, wherein: also includes a blanking device (400), the blanking device (400) comprises a blanking conveyor (410) and a transit conveyor (420), the cutting and welding device (200) is provided with a blanking manipulator (220) for completing the cutting and welding battery feeding device, the transfer conveyor (420) and the unloading conveyor (410) are arranged perpendicular to each other, and the unloading manipulator (220) The unloading manipulator (220) comprises two unloading grabbing portions (221), and the two unloading grabbing portions (221) are respectively used for moving the battery from the cutting and welding device (200) to the transit conveyor (420) and from the relay conveyor (420) to the unloading conveyor (410). <br>;3. The lithium battery lug cutting and welding machine according to claim 1, wherein: the cutting and welding device (200) comprises an upper nickel sheet worktable (230), and the upper nickel sheet worktable (230) corresponds to the battery setting for completing the lug cutting. <br>;4. The lithium battery lug cutting and welding machine according to claim 3, wherein: the cutting and welding device (200) comprises a cutting mechanism (240), a turntable mechanism (250) and a welding mechanism (260), the cutting mechanism (240) is used for cutting battery lugs, the turntable mechanism (250) comprises a turntable (251) and a turntable drive (252), and the turntable (251) is provided with a plurality of loading stations for loading batteries, and the loading station surrounds the turntable ( 251) axis is evenly arranged, the turntable drive (252) is used to drive the turntable (251) to rotate, the welding mechanism (260) is used for welding the battery that completes the upper nickel sheet, the cutting mechanism (240), the upper nickel sheet worktable (230) and the welding mechanism (260) are arranged around the turntable (251), and the upper nickel sheet worktable (230) is located in the cutting mechanism (240) and the welding mechanism (260) on the path of the battery circulation the material retrieval manipulator (210) is used for moving the battery from the feeding device (300) to the cutting mechanism (240), and from the cutting mechanism (240) to the turntable (251); The cutting and welding device (200) also includes a blanking manipulator (220), and the blanking manipulator (220) is used for feeding out the battery on the turntable (251) and after passing through the welding mechanism (260). <br>;5. The lithium battery lug cutting and welding machine according to claim 4, wherein: the cutting and welding device (200) also includes a shaping mechanism (270), the shaping mechanism (270) is used for shaping the tabs of the battery, and the shaping mechanism (270) and the welding mechanism (260) correspond to the same station of the turntable (251). <br>;6. The lithium battery tab cutting and welding machine according to claim 1, wherein: the tray (311) comprises a base plate (3111), a front limit strip (3112), a left limit strip (3113) and a right limit strip (3114), the front limit strip (3112), the left limit strip (3113) and the right limit strip (3114) are fixed on the front, left and right sides of the base plate (3111), respectively, and the front limit strip (3112) The left limit strip (3113) and the right limit strip (3114) are extended and arranged in the front and rear directions, the front limit strip (3112), the left limit strip (3113) and the right limit strip (3114) are enclosed to form a capacity groove, and the left limit strip (3113) and the right limit strip (3114) form a push inlet connected with the capacity groove. <br>;7. The lithium battery lug cutting and welding machine according to claim 6, wherein: the left limit strip (3113) comprises two segments arranged in front and rear, a left guide plate (313) is provided between the two segments, the right limit strip (3114) comprises two segments arranged in front and rear, and a right guide plate (314) is provided between the two sections, and the left guide plate (313) and the right guide plate (314) are arranged opposite each other on the left and right, and the left guide plate ( 313) and the lower end of the right guide plate (314) is fixed on the machine base (100), the left guide plate (313) and the right guide plate (314) are vertically extended arranged, and the left guide plate (313) and the right guide plate (314) are enclosed to form a material tray limit space. <br>;8. The lithium battery lug cutting and welding machine according to claim 1, wherein: the empty disk receiving mechanism (330) comprises a front side plate (332), a left plate (333) and a right plate (334), the lower end of the front side plate (332), the left plate (333) and the right plate (334) are fixed on the table of the machine base (100), and the front side plate (332), the left plate (333) and the right plate (334) are enclosed to form the closing groove (331), the left plate (333) and the right side plate (334) are formed between one end away from the front side plate (332). <br>;9. The lithium battery lug cutting and welding machine according to claim 1, wherein: the feeding conveyor (320) is provided with a conveyor belt, and the left guide strip (322) and the right guide strip (323) are respectively provided on both sides of the conveyor belt, the left guide strip (322) and the right guide strip (323) are enclosed to form a battery material channel, and the material blocking structure (321) is a blocking block arranged at the front end of the conveyor belt. <br>;10. The lithium battery lug cutting welding machine according to claim 9, wherein: the front end of the feeding conveyor (320) is provided with a pushing mechanism, the pushing mechanism comprises a pushing plate (324) and a pushing drive (325), the pushing drive (325) is connected with the pusher plate (324), and the pushing drive (325) is used to drive the pusher plate (324) to move towards and away from the left guide strip (322), so as to push the battery to the left guide strip ( 322)。 <br> | http://worldwide.espacenet.com/searchResults?ST=singleline&locale=en_EP&submitted=true&DB=worldwide.espacenet.com&query=CN223903373U
CN223903496U | YUNNAN LUFEI NEW ENERGY MAT CO LTD [--] | Y02E60/10 | B23Q11/00;B01D46/54;B01D46/88;B08B15/04 | Chemistry/Chemical engineering;Chemistry/Environmental technology;Mechanical engineering/Machine tools | 2026-02-13 |  | Dust collection device for cutter edge of lithium battery material belt double-roller machine | The utility model relates to a dust collection device for a cutter edge of a lithium battery material belt double-roller machine, and belongs to the technical field of lithium battery processing. The device mainly comprises a sliding rail, a pulley, a limiting block, a supporting plate, a dust collection mechanism and a controller. Negative pressure is generated through a draught fan in the dust collection mechanism, corner filaments and powder generated by cutting of a cutter are sucked into the dust collection cover and conveyed to the filtering layer through the dust conveying pipe to be filtered, and therefore impurities are prevented from entering the next procedure, normal operation of the next procedure and the quality of final products are guaranteed, and the production efficiency is improved. By means of automatic dust collection, manual cleaning time and labor cost can be reduced, production efficiency is improved, the dust collection mechanism can be adjusted in position according to needs through the design of pulleys and sliding rails so as to better adapt to different cutting operation requirements, the protective shell is detachable, the filter layer can be conveniently cleaned and replaced, and maintenance is easy and convenient. (national office) | 1. A lithium battery belt to roller machine cutting edge vacuum suction device, wherein: the lithium battery belt to roller machine cutting edge vacuum suction device comprises a slide rail (1), a pulley (2), a limiting block (3), a support plate (4), a vacuum suction mechanism (5), a controller (6), the two sets of slide rails (1) are installed at the top of the worktable (7), the pulley (2) can be sliding on the slide rail (1), the limit block (3) for limiting pulley (2) is installed on the slide rail (1), located on both sides of the pulley (2), The support plate (4) is installed at the top of the pulley (2), the material belt (8) can be movably installed on the worktable (7), the two cutters (9) on both sides of the cutting belt (8) are installed on the worktable (7), the vacuum suction mechanism (5) is installed on the support plate (4), the vacuum suction mechanism (5) includes a fan (51), a filter layer (52), a protective shell (53), a dust pipe (54), a dust hood (55), and two sets of fans (51) are installed on the top of the support plate (4). The filter layer (52) is installed at the air outlet of the fan (51), the protective shell (53) is detachable at the end of the fan (51), the filter layer (52) is located inside the protective shell (53), the dust pipe (54) runs through the support plate (4) is installed at the air inlet of the fan (51), the dust hood (55) is installed at the bottom end of the dust pipe (54) and is located directly above the cutter (9), the controller (6) is installed on the side wall of the worktable (7), and the fan (51) is electrically connected with the controller (6). <br>;2. The lithium battery belt to roller machine cutting edge vacuum suction device of claim 1, wherein: the dust hood (55) is set as a flared structure. <br>;3. The lithium battery material belt to the roller machine cutting edge vacuum suction device according to claim 1, wherein: the filter layer (52) is set as a PTFE microporous membrane material. <br>;4. The lithium battery material belt cutting knife edge vacuum suction device of claim 1 or 2, wherein: the worktable (7) is equipped with a reciprocating motion mechanism (10), and the reciprocating motion mechanism (10) comprises a screw (101), a guide rod (102), a motor (103), a slider (104), a connecting plate (105), a sensor (106), a screw rod (101), and a guide rod (102) that can be rotated and installed on the worktable (7), Two guide rods (102) are located on both sides of the screw (101), the motor (103) is mounted on the side wall of the worktable (7), the screw rod (101) is connected to the output end of the motor (103), the slider (104) can be sliding to be installed on the screw rod (101) and the guide rod (102), the bottom end of the connecting plate (105) is connected with the slider (104) on the guide rod (102), the top end is connected with the support plate (4), and the sensor (106) is installed at the front and rear ends of the worktable (7). The motor (103), sensor (106) and controller (6) are electrically connected. <br> | http://worldwide.espacenet.com/searchResults?ST=singleline&locale=en_EP&submitted=true&DB=worldwide.espacenet.com&query=CN223903496U
CN223903513U | DONGGUAN WEINUO MACHINERY EQUIPMENT CO LTD [--] | Y02P70/10 | B23Q11/00;B08B5/02 | Chemistry/Chemical engineering;Mechanical engineering/Machine tools | 2026-02-13 |  | Self-cleaning structure for helical blade of chip removal machine | The utility model discloses a self-cleaning structure for a spiral blade of a chip removal machine, and relates to the technical field of industrial cleaning. The device comprises a first box body, a second box body is arranged at the bottom of the first box body, and a driving mechanism is arranged on one side of the second box body. According to the chip removal machine, the cleaning assembly and the chip removal machine body structure are deeply integrated through integrated design, the problems that a traditional cleaning device needs to be additionally installed and is time-consuming to disassemble are effectively solved, modular installation assemblies are innovatively adopted, the cleaning box, the first box body and the second box body form a stable whole, and the cleaning efficiency is improved. Cleaning operation can be completed without independently disassembling and assembling the cleaning assembly, during work, the driving mechanism drives the spiral blade to rotate, in combination with jetting formed by high-pressure gas through the nozzle, cuttings, oil stains and other impurities on the surface of the blade can be rapidly stripped, efficient self-cleaning is achieved, the equipment shutdown time is remarkably shortened through the design, the production efficiency is improved, and the production cost is reduced. Meanwhile, the potential safety hazard of manual cleaning is avoided. (national office) | 1. The self-cleaning structure of the spiral blade of the chip conveyor comprises the first box (1), wherein: the bottom of the first box (1) is provided with a second box (2), the side of the second box (2) is provided with a driving mechanism (3), and the output end of the driving mechanism (3) is fixedly connected with a spiral blade (4); <br> the first box (1) and the second box (2) side are provided with a mounting assembly, the installation assembly comprises a mounting plate (5) fixed connected to the side of the first box (1), a mounting block (6) fixed connected to the side of the second box (2), and a limit plate (7) arranged inside the mounting block (6), and the first box (1) and the second box (2) are fixed through the setting of the mounting components; <br> The first box (1) and the second box (2) side are provided with a cleaning assembly, and the cleaning assembly comprises a cleaning box (8) arranged on the side of the first box (1) and the second box (2), a cleaning pipe (9) fixed connected to the inside of the cleaning box (8), a nozzle (10) connected to the surface of the cleaning tube (9), and a sealing plate (11) arranged on the side of the cleaning box (8), and self-cleaning of the spiral blade (4) through the setting of the cleaning assembly. <br>;2. The self-cleaning structure of the spiral blade of the chip discharging machine according to claim 1, wherein: the top of the first box (1) is connected with a feeding pipe (12), and the bottom of the second box (2) is connected with a discharge pipe (13). <br>;3. The self-cleaning structure of the spiral blade of the chip removal machine according to claim 1, wherein: the limit plate (7) is fixedly connected on the side of the cleaning box (8), and the mounting block (6) is provided with a limit groove (14) suitable for the limit plate (7) inside. <br>;4. The self-cleaning structure of the spiral blade of the chip conveyor according to claim 1, wherein: the mounting block (6) is provided with a mounting groove (15) suitable for the mounting plate (5), the mounting plate (5) and the mounting block (6) are provided with a mounting through hole (16), and the internal thread of the mounting through hole (16) is connected with a mounting bolt (17). <br>;5. The self-cleaning structure of the spiral blade of the chip removal machine according to claim 1, wherein: the side of the first box (1) and the second box (2) near the cleaning box (8) is provided with a connecting groove (18), and the side of the cleaning box (8) near the connecting groove (18) is an open design. <br>;6. The self-cleaning structure of the spiral blade of the chip conveyor according to claim 1, wherein: the first box (1) and the second box (2) are provided with an insertion through groove (19) suitable for the sealing plate (11), and the sealing plate (11) and the insertion through groove (19) are located between the first box (1), the second box (2) and the cleaning box (8). <br>;7. The self-cleaning structure of the spiral blade of the chip conveyor according to claim 1, wherein: the second box (2) and the sealing plate (11) are provided with a fixed through hole (20), and the internal thread of the fixed through hole (20) is connected with a fixing bolt (21). <br> | http://worldwide.espacenet.com/searchResults?ST=singleline&locale=en_EP&submitted=true&DB=worldwide.espacenet.com&query=CN223903513U
CN223903612U | DALIAN CHANGTAI MARINE PROPELLER CO LTD [--] |  | B24B19/14;B24B41/02;B24B41/06 | Mechanical engineering/Machine tools | 2026-02-13 |  | Supporting device for propeller blade polishing | The utility model relates to a supporting device, in particular to a supporting device for propeller blade polishing. Comprising a base, the base is provided with a directional supporting mechanism and a rotary supporting mechanism, the directional supporting mechanism and the rotary supporting mechanism are used for supporting blades, the rotary supporting mechanism is provided with a limiting mechanism, and the limiting mechanism positions the positions of the blades by the rotary supporting mechanism. According to the propeller polishing device, a worker carries a propeller through mechanical equipment and places the propeller on the base, then the worker places the directional supporting mechanism and the rotary supporting mechanism on the base and adjusts the supporting mechanism and the rotary supporting mechanism to support the propeller, and the stability of the propeller in the polishing process of the propeller is improved; and meanwhile, the rotating supporting mechanism and the blades are positioned through the limiting mechanism, the blades are prevented from being separated from the grinding equipment in the grinding process of the propeller, and therefore the grinding effect of the grinding equipment on the blades is improved. (national office) | 1. A propeller blade grinding support device, including a base (1), the base (1) is provided with a propeller, the propeller comprises a propeller shaft (2), the surface of the propeller shaft (2) is arranged in a circumferential arrangement and fixed with a plurality of paddles (21), wherein: a directional support mechanism (3) and a rotating support mechanism (4) are provided on the base (1), the directional support mechanism (3) and the rotating support mechanism (4) are located under the paddle blade (21), and the directional support mechanism (3) and the rotating support mechanism (4) is used to support the paddle (21), the limiting mechanism (5) is provided on the rotating support mechanism (4), and the limiting mechanism (5) pulls and pulls the side of the paddle blade (21) so that the position of the rotating support mechanism (4) and the paddle blade (21) is fixed. <br>;2. The propeller blade grinding support device according to claim 1, wherein: the directional support mechanism (3) and the rotating support mechanism (4) both comprise a lifting assembly, the lifting assembly comprises a support cylinder (41) arranged on the base (1), the inside of the support cylinder (41) rotates along the axis direction of the support cylinder (41) and is provided with a first screw (42), the outer thread of the first screw (42) is connected with a support rod (43), and the first screw (42) rotates Driving the second support rod (43) to move up and down inside the support cylinder (41), the support rod (43) one end away from the base (1) runs through the top of the second support cylinder (41) and extends to the top of the second support cylinder (41). <br>;3. The propeller blade grinding support device of claim 1, wherein: the top of the second support rod (43) in the rotating support mechanism (4) is provided with a mounting ball cavity (44), the internal sliding of the installation ball cavity (44) is provided with an articulated ball (45), the surface of the articular ball (45) located on the outer side of the mounting ball cavity (44) is fixed with a rotating rod (46), and one end of the rotating rod (46) away from the joint ball (45) is fixed with a second rubber pad (47), The top fixing of the second support rod (43) in the directional support mechanism (3) is provided with a first rubber pad (31), and the first rubber pad (31) and the second rubber pad (47) are in close contact with the surface of the paddle (21) near the base (1). <br>;4. The propeller blade grinding support device according to claim 3, wherein: the limiting mechanism (5) comprises a mounting shell (51) fixed on the side of the rotating rod (46), the inside of the mounting shell (51) rotates along the axis direction of the mounting shell (51) and is connected with a second screw (52), the outer screw of the second screw (52) is connected with a moving rod (53), the moving rod (53) is sliding arranged inside the mounting shell (51), and the rotating second screw (52) Driving the moving rod (53) to move inside the mounting shell (51), the moving rod (53) extends away from the rotating rod (46) to the outside of the mounting shell (51) and slides a moving plate (54), and the moving plate (54) is fixed at one end near the paddle blade (21) to set a limiting block (55). <br>;5. The propeller blade grinding support device according to claim 2, wherein: the first bevel gear (48) is coaxively fixed at the outer position near the bottom of the first bevel gear (48), the first bevel gear (48) is meshed and connected with a second bevel gear (49), the second bevel gear (49) is fixed with a transmission rod through the side wall of the support cylinder (41), the transmission rod is fixed with a rotating disc at one end away from the second bevel gear (49), and the second bevel gear (49) is fixedly provided with a rotating disc In the process of rotation, the first screw (42) is driven to rotate by the first bevel gear (48), and one side of the inner wall of the support cylinder (41) is fixed along the axis direction of the first screw (42) and a slide rail (411) is provided along the axis direction of the first screw (411), and the side of the support rod (43) is sliding and connected to the outside of the slide rail (411) near the bottom. <br> | http://worldwide.espacenet.com/searchResults?ST=singleline&locale=en_EP&submitted=true&DB=worldwide.espacenet.com&query=CN223903612U
CN223903719U | SHENZHEN PRECISE TESTING TECH CO LTD [--] | Y02E60/10 | B25B5/16;B25B5/04 | Mechanical engineering/Machine tools | 2026-02-13 |  | Lithium battery test clamp | The utility model relates to the technical field of lithium battery testing, and discloses a lithium battery testing clamp which comprises a first clamp rod and a second clamp rod which are hinged, one end of the first clamp rod and one end of the second clamp rod which are close to the hinged position are respectively provided with a handle, and each handle is coated with an insulating layer. The opposite side walls of the other end of the first forceps rod and the other end of the second forceps rod are bent back to back and extend in the first direction to form two arc-shaped clamping parts which are oppositely arranged, the opposite side walls of the two arc-shaped clamping parts are detachably connected with an insulating clamping block, and clamping teeth are arranged on the other side of the insulating clamping block at intervals. The lithium battery transporting device has the advantages that flames sprayed by a lithium battery can be blocked, the injury risk of a user is lowered, the electric shock risk of the user is lowered, the lithium battery is prevented from slipping in the transporting process, and the safety risk is lowered. (national office) | 1. A clamp for lithium battery testing, wherein: comprising a hinged first clamp rod and a second clamp rod, the first clamp rod and the second clamp rod are provided with a handle at one end near the hinge, and the handle is covered with an insulating layer; The first clamp rod and the opposite end of the second clamp rod are bent backwards, and extend in the first direction to form two arc-shaped clamping parts with relative arrangements, and the two opposite side walls of the arc-shaped clamping parts are detachable connected with an insulating clamp block, and the other side of the insulating clamp block is provided with clamping teeth at intervals. <br>;2. The clamp for testing lithium batteries according to claim 1, wherein: the first clamp rod has the same structure as the second clamp rod, the first clamp rod comprises a clamp body, a clamp arm and a locking stop, one end of the clamp body is provided with a handle, the other end of the clamp body is actively connected with the clamp arm, the other end of the clamp arm is provided with the arc clamping part, and the locking part is used for the locking limit after the clamp body and the clamp arm are movably connected. <br>;3. The clamp for testing lithium batteries according to claim 2, wherein: the clamp body is provided with a chute toward the clamp arm, one end of the clamp arm away from the arc clamping part is inserted into the chute, the side wall of the clamp body is interspaced in the length direction with a limit hole connected to the chute, and the clamp arm is connected with a locking piece corresponding to the limiting hole. <br>;4. The clamp for testing lithium batteries of claim 3, wherein: one side wall of the clamp body is provided with a guide groove connected to the chute in the length direction, and the side wall of the clamp arm is provided with a guide portion corresponding to the guide groove. <br>;5. The clamp for testing lithium batteries of claim 3, wherein: the locking part is a spring top bead. <br>;6. The lithium battery test clamp of claim 1, wherein: a threaded hole is provided on the side wall of the arc clamping portion, a countersunk hole corresponding to the threaded hole is provided on the insulating clamp block, and a screw corresponding to the threaded hole is provided in the countersunk hole. <br>;7. The clamp for testing lithium batteries of claim 3, wherein: the spacing of the clamp teeth is sequentially reduced in the direction near the handle. <br>;8. The clamp for testing lithium batteries as claim 1, wherein: the first clamp rod and the second clamp rod are connected with an articulated shaft, the first clamp rod is provided with a positioning hole in the width direction, the second clamp rod runs through the positioning hole, and the positioning hole is used for the upper limit of the second clamp rod in the first direction. <br>;9. The lithium battery test clamp of claim 1, wherein: the arc clamping part is set in the length direction as narrow at both ends and wide in the middle. <br>;10. The lithium battery test clamp of claim 1, wherein: the insulating clamp is made of silicone rubber or aluminum silicate fiber cotton. <br> | http://worldwide.espacenet.com/searchResults?ST=singleline&locale=en_EP&submitted=true&DB=worldwide.espacenet.com&query=CN223903719U
CN223903860U | JINHUA HAIJIE IMP AND EXPORT CO LTD [--] | Y02E60/10 | B25D11/00;B25D17/00;B25D17/04;B25D17/10;B25F5/00 | Mechanical engineering/Machine tools | 2026-02-13 |  | Lithium battery electric hammer | The utility model discloses a lithium battery electric hammer which comprises a machine body and a handle, a switch is arranged on the handle, a protection plate is connected to the machine body in a sliding mode, a first sliding groove is formed in the machine body, a second sliding groove is formed in the handle, a clamping block is connected into the first sliding groove in a rotating mode, a sliding block is integrally formed on the protection plate, and a clamping groove is formed in the sliding block. The clamping block is clamped into the clamping groove and the protection plate is fixed, so that when the electric hammer is used, the clamping block is pushed to rotate to be separated from the clamping groove and slide the protection plate towards the switch until the protection plate is in contact with the switch, the protection plate continues to slide at the moment, the switch is turned on, finally the protection plate is reset, the clamping block is clamped into the clamping groove, and the protection plate can be fixed; the protection plate is prevented from sliding when the electric hammer is used to touch the switch by mistake, the protection plate in the design can play a role in preventing the switch from being touched by mistake, and the protection plate can be self-locked after the switch is turned on, so that the effect of preventing the switch from being touched by mistake is further improved. (national office) | 1. A lithium battery hammer, comprising a body and a handle set on the body, wherein the handle is provided with a switch, the body is sliding connected with a protective plate, the machine body is provided with a chute one, the handle is provided with a chute two, one end of the protection plate is located in the chute one sliding, the other end of the protection plate is located in the chute two, the chute one is rotated and connected with a clip, and the protection plate is located in the chute one and one end is integrated into a slider, The slider is provided with a card slot that is convenient for the clip to be inserted, and when the protection plate is separated from the switch, the card is inserted into the card slot and the protection plate is fixed. <br>;2. The lithium battery hammer according to claim 1, wherein a bump is fixed connected on the inner side wall of the protection plate, and when the protection plate slides towards the switch, the bump is connected to the switch. <br>;3. The lithium battery hammer according to claim 2, wherein the bump is elastic. <br>;4. The lithium battery hammer according to claim 2, wherein the bump is provided with an arc surface. <br>;5. The lithium battery hammer according to claim 1, wherein the clamp is articulated on the top surface of the chute 1 by means of a pin shaft, and the pin shaft and the clamp are sleeve with a torsion spring, and when the angle between the clamp and the chute is reduced, the torsion spring is deformed. <br>;6. The lithium battery hammer according to claim 1, wherein the top surface of the chute is located on the side of the clamp near the switch to fix the finite block, and when the clamp and the clamp slot are connected, the clamp and the limiting block form an offset and the top surface of the chute and the chute is perpendicular to each other. <br>;7. The lithium battery hammer according to claim 2, wherein the slider and the chute are provided with a spring one, and a spring two is provided between one end of the protection plate and the chute two, and when the bump and the switch are contacted, the spring one and the spring two are deformed. <br>;8. The lithium battery hammer according to claim 1, wherein the push rod is connected with a push rod by sliding inside the chute, one end of the push rod is connected to the clamp block, and the other end of the push rod extends to the outside of the chute 1, and when the push rod slides to the inside of the chute 1, the clamp is separated from the clamp groove and separated from the limit block. <br>;9. The lithium battery hammer according to claim 8, wherein the push rod is provided with a plurality of underlay blocks. <br>;10. The lithium battery hammer according to claim 1, wherein the clamp block has an elastic deformation ability. <br> | http://worldwide.espacenet.com/searchResults?ST=singleline&locale=en_EP&submitted=true&DB=worldwide.espacenet.com&query=CN223903860U
CN223903892U | SHANDONG QIMING WIND POWER CO LTD [CN] | Y02E10/72 | B25H1/10 | Mechanical engineering/Machine tools | 2026-02-13 |  | Turnover device for wind power blade installation | The utility model discloses a turnover device for wind power blade installation, which comprises a clamping sleeve and an inner ring, a clamping assembly is arranged on the inner side of the inner ring, the clamping assembly comprises a clamping plate and a supporting sleeve, the turnover device is characterized in that a supporting assembly is arranged on the top of the clamping sleeve, the supporting assembly comprises a connecting sleeve and a supporting plate, a turnover assembly is arranged on the connecting sleeve, and the supporting plate is arranged on the connecting sleeve. The overturning assembly comprises a worm and a first motor, a pushing assembly is installed on the inner side of the inner ring, the pushing assembly comprises a second motor and a lead screw, the overturning device for wind power blade installation can stably conduct overturning work, it is avoided that the wind power blade shakes seriously in the overturning process, and the rotating speed of the wind power blade is increased. Friction force can be increased through the clamping rods clamped on the wind power blade, the wind power blade is limited and supported through the clamping rods blocking the outer side of the wind power blade, then the wind power blade is effectively prevented from sliding or loosening in the overturning process, fixing safety of the wind power blade is guaranteed, and the wind power blade overturning device is suitable for overturning, installing and using of the wind power blade. (national office) | 1. A flipping device for wind turbine blade installation, comprising a ferrule (1) and an inner ring (2), the inner ring (2) is installed with a clamping assembly, and the clamping assembly comprises a cleat (3) and a support sleeve (4), wherein: a support assembly is installed on the top of the ferrule (1), the support assembly comprises a connecting set (5) and a support plate (6), a flipping assembly is installed on the connecting sleeve (5), the flipping assembly comprises a worm (8) and a motor one (9), and the inner ring (2) is installed with a pushing assembly , the pushing assembly comprises a motor two (10) and a screw rod (12), an anti-slip assembly is installed on the cleat (3), and the anti-skid assembly comprises a clamp rod (13) and a spring (15). <br>;2. The wind turbine blade installation flipping device according to claim 1, wherein: the continuous set (5) is integrated into the top of the ferrule (1), the support plate (6) is integrated into the top of the connecting set (5), and the support plate (6) is provided with a lifting port. <br>;3. The wind turbine blade installation flipping device according to claim 2, wherein: the ferrule (1) is arranged on the outer side of the inner ring (2), the inner side of the ferrule (1) is provided with a ring groove, the outer side of the inner ring (2) is integrally formed with a retaining ring, and the retaining ring is stuck on the inner side of the ring groove. <br>;4. The wind turbine blade installation flipping device according to claim 3, wherein: both ends of the worm (8) are installed on the inner side of the joint set (5) through the rotating shaft, the motor (9) is installed on the outer side of the joint set (5) through bolts, one end of the worm (8) is connected with the output shaft key of the motor (9), the retaining ring is integrally formed with a worm gear (7), and the worm gear (8) and the worm gear (7) are meshed with each other. <br>;5. The wind turbine blade installation flipping device according to claim 1, wherein: the support sleeve (4) is welded on the inner wall of the inner ring (2), the motor two (10) is installed on the inner wall of one end of the support sleeve (4) through bolts, the splint (3) is welded with a wire sleeve (11), and one end of the wire sleeve (11) is stuck on the inner side of the support sleeve (4). <br>;6. The wind turbine blade installation flipping device according to claim 5, wherein: one end of the screw (12) is connected with the output shaft key of the motor two (10), the wire sleeve (11) is arranged on the outer side of the screw (12), and the screw (12) is installed on the inside of the wire sleeve (11) through a thread. <br>;7. The wind turbine blade installation flipping device according to claim 6, wherein: the cleat (3) is provided with a through hole, one end of the clamp rod (13) is integrally formed with a connecting block (14), and the connecting block (14) is connected to one side of the cleat (3) through a spring (15). <br>;8. The wind turbine blade installation flipping device according to claim 7, wherein: the other end of the clamp rod (13) passes through the through hole and extends to the other side of the cleat (3), the number of the cleats (3), the support (4), the motor two (10), the screw (12) and the wire sleeve (11) are all two, and the two cleats (3), the support sleeve (4), the motor two (10), the screw (12) and the wire sleeve (11) are symmetrically distributed on the inside of the inner ring (2). <br> | http://worldwide.espacenet.com/searchResults?ST=singleline&locale=en_EP&submitted=true&DB=worldwide.espacenet.com&query=CN223903892U
CN223903993U | HAINING YONGFA SHAVERS & SCISSORS CO LTD [--] |  | B26B19/24 | Mechanical engineering/Machine tools | 2026-02-13 |  | High-strength movable blade | The utility model provides a high-strength moving blade, which comprises a moving blade edge plate, a moving blade reinforcing plate, an edge reinforcing seat, an edge protection slope, a mounting screw cap and a claw clamp mounting hole, the moving blade reinforcing plate is mounted above the moving blade edge plate, the edge reinforcing seat is fixedly mounted at the front end of the moving blade reinforcing plate, and the edge protection slope is mounted on the outer side of the edge reinforcing seat; the mounting nut is located in a counter bore in the surface of the movable cutter reinforcing plate, the mounting nut is meshed above the blade plate, and the claw clamp mounting hole is formed in the movable blade plate and the movable cutter reinforcing plate; due to the arrangement of the movable blade edge plate and the movable blade reinforcing plate, the blade is high in abrasion resistance, easy to install and operate, convenient to use and easy to maintain. (national office) | 1. A kind of high-strength moving blade, which is characterized by: including moving blade plate (1), moving knife reinforcement plate (2), blade reinforcing seat (3), blade guard ramp (4), mounting nut (5) and claw clamp mounting hole (6), wherein: moving knife reinforcement plate (2) is installed above the moving blade plate (1), and the blade reinforcement seat (3) is fixed on the front end of the moving knife reinforcement plate (2), and the blade guard slope (4) is installed on the outside of the blade reinforcement seat (3); The mounting nut (5) is located inside the countersunk hole on the surface of the moving tool reinforcement plate (2), and the mounting nut (5) is meshed above the cutting edge plate (1), and the claw clamp mounting hole (6) is opened inside the moving tool blade plate (1) and the moving tool reinforcement plate (2). <br>;2. The high-strength moving blade of claim 1, wherein: the moving blade plate (1) comprises a support substrate (11), a fitting plate (12), a cutting blade (13), a cutting edge (14), a sliding bulge (15) and a connecting stud (16), and the fitting plate (12) is fixed on the front end of the bottom of the support substrate (11), and the cutting plate (13) is fixed on the outside of the fitting plate (12); The cutting edge (14) is arranged on the outside of the cutting blade (13), and the sliding bulge (15) is fixed and installed at the rear end of the bottom of the support substrate (11), and the connecting stud (16) is fixed and installed on the surface of the support substrate (11), and penetrates the moving knife reinforcement plate (2) and the mounting nut (5) for meshing. <br>;3. The high-strength moving blade of claim 2, wherein: the moving blade plate (1) adopts a four-jaw moving blade, and the fitting plate (12) adopts an arc-shaped carbon steel sheet, and the fitting plate (12) is in contact with the front end of the fixed blade; the blade (13) adopts four groups of pointed metal plates, and the outer edge of the blade blade (13) opens to form a cutting edge (14); the sliding bulge (15) adopts a plassium of arc-shaped strip protrusions, and the sliding bulge (15) is in contact with the rear end of the fixed blade, and the sliding bulge (15) is only the surface of the sliding bulge (15); The connecting stud (16) adopts a plurality of metal threaded columns, I and the length of the connecting stud (16) is consistent with the thickness of the moving knife reinforcing plate (2). <br>;4. The high-strength moving blade of claim 1, wherein: the shape of the moving tool reinforcement plate (2) is consistent with the support substrate (11) inside the moving blade plate (1), and the moving tool reinforcement plate (2) mating edge reinforcement seat (3) and the blade guard slope (4) completely cover the surface of the moving blade plate (1); The moving knife reinforcement plate (2) adopts a set of stainless steel metal parts as a whole, and the moving knife blade plate (1) under the moving knife reinforcement plate (2) is disassembled and installed as needed. <br> | http://worldwide.espacenet.com/searchResults?ST=singleline&locale=en_EP&submitted=true&DB=worldwide.espacenet.com&query=CN223903993U
CN223903998U | DONGGUAN ZHIDA HARDWARE PRODUCTS CO LTD [--] |  | B26D1/00 | Mechanical engineering/Machine tools | 2026-02-13 |  | Blade for cutting wave-shaped food | The utility model discloses a blade for cutting wave-shaped food, which comprises a wave-shaped blade body, and the blade body consists of a plurality of continuous blade wave crests and blade wave troughs; a cutting edge for cutting is arranged at the front end of the blade body; according to the utility model, the blade crests and the blade troughs are used as supports, the cutting edges are fixed on the blade crests and the blade troughs, the blade crests are used as supports, the oval through holes are formed in the blade crests, the oval through holes are convenient to reinforce during injection molding, the blade troughs are used as supports, the positioning holes are formed in the blade troughs, and the positioning holes are used for positioning during injection molding. After injection molding is completed, the blade body is installed on the electric vegetable cutter to work, a motor of the electric vegetable cutter drives the blade body to rotate at a high speed, food materials at the feeding port are slowly pushed to the cutting edge, the cutting edge makes contact with the food materials, the food materials are cut into wave-shaped slices, the appearance and the shape are unique, appetite can be easily promoted, and the food materials can be tasty more easily. (national office) | 1. A blade used for cutting wavy-shaped food, which is characterized by: a wavy-shaped blade body (1), which consists of several successive blade peaks (101) and blade troughs (102); <br> the front end of the blade body (1) is provided with a cutting edge (4); <br> The blade crest (101) is provided with a recessed part for reinforcement during injection molding, and a hole is provided in the recessed part. <br>;2. The blade for cutting food in the shape of a wave according to claim 1, wherein: the crest of the blade (101) and the blade trough (102) are uniformly and continuously distributed. <br>;3. The blade for cutting wavy-shaped food according to claim 2, wherein: each blade crest (101) is provided with a recessed part for strengthening during injection molding, and the hole position in the recessed part is an oval through hole (3). <br>;4. The blade for cutting wavy-shaped food according to claim 3, wherein: the plinter oval through holes (3) are arranged in a straight line from left to right. <br>;5. The blade for cutting wavy-shaped food according to claim 1, wherein: the blade body (1) is also provided with a positioning hole (2) for positioning during injection molding. <br>;6. The blade for cutting wavy-shaped food according to claim 5, wherein: the positioning hole (2) is a circular through hole. <br>;7. The blade for cutting wavy-shaped food according to claim 1, wherein: the length of the blade body (1) is 70-80 mm, the width of the blade body (1) is 10-15 mm, the height of the blade body (1) is 1-5 mm, the thickness of the blade body (1) is 0.1-0.5 mm, the distance between two adjacent blade crests (101) is 3-10 mm, and the width of the blade edge (4) is 0.3-1 mm. <br>;8. The blade for cutting wavy-shaped food according to claim 3, wherein: the large diameter of the oval through hole (3) is 4.3 mm and the small diameter is 1.4 mm. <br>;9. The blade for cutting wavy-shaped food according to claim 6, wherein: the diameter of the positioning hole (2) is 1-3 mm. <br>;10. The blade for cutting food in the shape of a wave according to claim 7, wherein: the blade body (1) and the blade blade (4) are both made of food-grade stainless steel material. <br> | http://worldwide.espacenet.com/searchResults?ST=singleline&locale=en_EP&submitted=true&DB=worldwide.espacenet.com&query=CN223903998U
CN223904112U | ZHENG SENZHONG [CN] |  | B26D7/26;A61J7/00;B26D7/02 | Instruments/Medical technology;Mechanical engineering/Machine tools | 2026-02-13 |  | Medicine cutting device with replaceable blade | The utility model provides a blade replaceable medicine cutting device which comprises a box cover, a box body and a clamp, the box cover and the box body are connected in an opening and closing mode, the clamp comprises a fixing plate, a driving piece and a clamping piece, a connecting groove is formed in the box cover, a blade bottom plate is detachably connected to the connecting groove, and a mounting base is arranged on the box body. The fixing plate is detachably connected to the mounting base, the driving piece is rotationally connected to the interior of the mounting base, the clamping piece comprises at least two clamping blocks, each clamping block comprises a connecting part and a clamping part, each connecting part comprises a rack in meshed connection with the driving piece, and the clamping part is arranged on the rack. The multiple racks can move when the driving piece rotates so as to drive the multiple clamping parts to move on the fixing plate in the face-to-face or back-to-back mode, and a clamping cavity is formed between the multiple clamping parts. A blade is fixedly arranged on the side, facing the box body, of the blade bottom plate, and the shape of the blade corresponds to that of the clamping cavity. (national office) | 1. A replaceable blade drug cutter, comprising a box lid, a box body and a clamp, the box lid and the box body can be connected open and closed, the clamp comprises a fixing plate, a driving part and a clamping part, wherein <br> the box cover is provided with a connecting groove, the connecting groove is detachably connected with a blade bottom plate, and the box body is provided with a mount; <br> the fixing plate is detachably connected to the mount, the driving part rotates and is connected to the mount, the clamping part comprises at least two clamping blocks, each clamping block comprising a connecting part and a clamping portion, each connection part comprises a rack meshed with the driving part, and a plurality of gear racks can be moved when the driving member rotates to drive a plurture of the clamping part to move in the direction or backward to the fixing plate, and a clamping cavity is formed between a plurality of the clamping parts; <br> The blade base plate is fixed with a blade on the side facing the box body, and the blade corresponds to the shape of the clamping cavity. <br>;2. The replaceable blade cutters of claim 1, wherein the notch of the connecting groove is provided on the outer surface of the box cover, the bottom wall of the connecting groove is provided with an opening for the blade to pass through, and the side edge of the opening protrudes inward with a convex strip that can be snapped to the blade bottom plate. <br>;3. The replaceable blade drug cutting device of claim 2, wherein the shape of the blade bottom plate is compatible with the shape of the connecting groove, one side of the blade bottom plate is provided with a fixed groove corresponding to the position of the opening, the fixed groove is embedded with a part of the blade, the side edge of the blade bottom plate corresponds to the position of the convex strip is provided with a buckle strip, and the clip strip can be movably snapped to the convex strip. <br>;4. The replaceable blade cutter of claim 3, wherein the blade bottom plate and the bottom wall of the connecting groove are positioned and matched by a positioning structure, and the positioning structure comprises a positioning bump and a positioning groove set relative to the blade bottom plate and the connecting groove, and the positioning bump can be movably inserted into or detached from the inside of the positioning groove. <br>;5. The replaceable blade cutter of claim 1, wherein the box cover is also provided with a protective baffle, one end of the protective baffle is detachably rotated and connected to the inside of the box cover, the other end of the protective baffle is protruding outward in the middle of the protruding plate, the protruding plate is movably connected to the limiting structure of the fixed plate, and the protective baffle is provided with a transmission hole corresponding to the shape and position of the blade, through which the through-hole can be passed through the blade. <br>;6. The replaceable blade cutting device of claim 5, wherein the limiting structure comprises two overholding blocks arranged at intervals on one side of the fixed plate, and a stopping block located between the two topping blocks, the height of the holding block is greater than the height of the limiting block, the limiting block deviates from the connection line of the two holding blocks, and the protruding plate can be inserted and rotated between the limit block and the two holding blocks. <br>;7. The replaceable blade drug cutter of claim 1, wherein the driving member comprises a coaxially fixed gear and a toggle wheel, the gear is meshed and connected with the rack of a plurality of the clamping block, and the toggle wheel can be rotated and connected to the mount and at least partially exposed on the box body. <br>;8. The replaceable blade drug cutting device of claim 7, wherein each connection part also includes a slider fixed as one piece with the rack and the clamping portion, the two ends of the slider are fixed parallel to the rack and the clamping portion, and the slider is movably connected to the fixing plate, so that the clamping portion and the gear rack are respectively moved and connected to the two sides of the fixing plate. <br>;9. The replaceable blade drug cutter of claim 8, wherein each connection also includes a guide rod fixed with the gear rack, the guide rod and the gear rack are located on the same plane and parallel to the gear rack, and a spacer cavity for accommodating the gear and another gear rack is provided between the guide rod and the gear rack. <br>;10. The replaceable blade drug cutter of claim 9, wherein a chute for sliding and clamping the slider is provided on the fixed plate, one of the side walls of the fixing plate forms a limiting groove, and the limiting groove comprises a plurality of bifurcations corresponding to the chute, and the gear rack and the guide rod are connected by moving within the limiting groove. <br> | http://worldwide.espacenet.com/searchResults?ST=singleline&locale=en_EP&submitted=true&DB=worldwide.espacenet.com&query=CN223904112U
CN223904147U | FUJIAN STRENGTH AND MECH CO LTD [--] |  | B27B5/06;B27B5/16;B27B5/29 | Mechanical engineering/Machine tools | 2026-02-13 |  | Square timber multi-blade sawing machine and automatic side feeding device thereof | The utility model relates to a square timber multi-blade sawing machine and an automatic side feeding device thereof, which comprises a feeding chain, a blade separating baffle plate and an automatic side mechanism, the automatic side mechanism comprises a side pushing power assembly, a side pressing assembly and a sensing device, and the sensing device is used for detecting the position of timber. The side pushing power assembly drives the side pressing assembly to enable the timber to be automatically pulled to the side. According to the utility model, the fragmentation baffle plates are arranged, so that a worker is prevented from operating at a dangerous position, the risk of hurting people caused by timber rebound is greatly reduced, and the personal safety of the worker is guaranteed. A plurality of timbers can be stacked at the feeding and stacking position, so that the production efficiency is improved; due to the realization of automatic feeding and side-leaning functions, the manual material pushing operation of workers is reduced, and the labor intensity is effectively reduced. (national office) | 1. An automatic side-by-side feeding device of a square wood multi-piece saw machine, which is characterized by: feeding chain, segmentation baffle and automatic side-by-side mechanism; the feeding chain is arranged at the bottom of the automatic side-to-side feeding device for conveying wood; The segmentation baffle separates the automatic side-to-side feeding device along the feeding direction into the front-end feeding stacking position and the rear end side push-to-side position, the segmentation baffle and the bottom feeding chain form a gap, the notch is the height at which a piece of wood passes through, the automatic side-to-side mechanism is arranged in the rear end side push-to-side position, the automatic side-to-side mechanism comprises a side push component, a side pressure assembly and a sensing device, and the sensing device is used to detect the position of the wood, The side pushing force assembly drives the side pressing assembly to make the wood automatically lean to the side. <br>;2. The automatic side-to-side feeding device of the square wood multi-piece saw machine according to claim 1, wherein the feeding chain is protruding with intervals. <br>;3. The automatic edge feeding device of the square wood multi-piece saw machine according to claim 1, wherein the wood at the front feeding and stacking position can be stacked and placed. <br>;4. The automatic side-to-side feeding device of the square wood multi-piece saw machine according to claim 1, wherein the side pushing force assembly comprises a pushing cylinder, a side push mounting base, a linear guide rail and a mounting base plate with a slider. <br>;5. The automatic side-to-side feeding device of the square wood multi-piece saw machine according to claim 4, wherein the side pressure assembly comprises a side pressure roller and a roller mount. <br>;6. The automatic side-to-side feeding device of the square wood multi-piece saw machine according to claim 4, wherein the induction device is electrically connected with the pushing cylinder. <br>;7. The automatic side-by-side feeding device of the square wood multi-piece sawing machine according to claim 5, wherein the roller mount is actively connected with the mounting base plate with a slider. <br>;8. The automatic side-by-side feeding device of the square wood multi-piece saw machine according to claim 5, wherein the number of side pressure rollers is more than two. <br>;9. A square wood multi-piece saw machine, wherein, comprising an automatic side-to-side feeding device as described in any of claims 1 to 8. <br> | http://worldwide.espacenet.com/searchResults?ST=singleline&locale=en_EP&submitted=true&DB=worldwide.espacenet.com&query=CN223904147U
CN223904214U | SHENYANG AEROSPACE UNIV APPLICATION TECHNOLOGY CO LTD [--] |  | B28C5/08 | Mechanical engineering/Other special machines | 2026-02-13 |  | Blade assembly for constant-speed stirrer | The blade assembly for the constant-speed stirrer comprises a supporting seat and a shaft cover detachably connected with the supporting seat, a transmission shaft is arranged in the supporting seat, extends upwards out of the end face of the shaft cover from the supporting seat and is fixed through a locking nut, a bearing is sleeved on the transmission shaft, and the bearing is sleeved on the shaft cover. A sealing ring is arranged on the transmission shaft, the sealing ring and the bearing are isolated through a gasket, stirring blades are connected to the shaft cover in a fixed or detachable mode, a locking nut is connected to the stirring blades in a pressing mode, and the transmission shaft is further provided with a centering structure. The blade assembly is applied to a stirring transmission mechanism of a constant-speed stirrer in the oil well cement experiment requirement, a long-term stirring test of 1000-18000 rpm can be achieved, the high-speed bearing serves as a centering device, the sealing performance of the transmission shaft in the high-speed rotating process is improved, it is guaranteed that the transmission shaft is not eccentric, the durability is greatly improved, and the use cost and the experiment risk are reduced. (national office) | 1. A blade assembly for a constant speed agitator, wherein: comprising a support seat (1) and a shaft cover (6) connected in a detachable manner with the support seat (1), a drive shaft (5) is provided in the support seat (1), and the drive shaft (5) extends upwards from the support seat (1) to the end face of the shaft cover (6) and is fixed by a locking nut (11); <br> the transmission shaft (5) is also provided with a centering structure, the transmission shaft (5) is provided with a sealing ring (4), and the sealing ring (4) and the centering structure are isolated by a gasket (3); <br> The shaft cover (6) is connected to the stirring blade (10) in a fixed or detachable manner, and the locking nut (11) is crimped on the stirring blade (10). <br>;2. The blade assembly for the constant speed agitator according to claim 1, wherein: the sealing ring (4) adopts a tetrafluorocarbon sealing ring, and the thickness of the sealing ring (4) is 3-6mm. <br>;3. The blade assembly for the constant speed agitator according to claim 2, wherein: the centering structure comprises a bearing (2) and a righting ring (8), the bearing (2) is sleeved on the transmission shaft (5), and the righting retaining ring (8) is provided above the bearing (2), and the righting retaining ring (8) is positioned by a circlip (7) and fixed on the sealing ring (4). <br>;4. The blade assembly for the constant speed agitator according to claim 3, wherein: the righting retaining ring (8) is convex shaped, and the upper end plane of the righting retaining ring (8) is in contact with the shaft cover (6), and the circlip (7) is arranged on the edge of the righting retaining ring (8). <br>;5. The blade assembly for the constant speed agitator according to claim 4, wherein: the support seat (1) is provided with a mounting groove for accommodating circlip (7). <br>;6. The blade assembly for the constant speed agitator according to claim 5, wherein: the bearing (2) is a high-speed bearing, adopting a high-speed temperature-resistant bearing design, and the lower part of the high-speed bearing is isolated by a spacer (9), so that the high-speed bearing and the upper end face of the drive shaft (5) boss form contact. <br>;7. The blade assembly for the constant speed agitator according to claim 6, wherein: the sealing ring (4) set on the transmission shaft (5) adopts a gap fit, and the transmission shaft (5) and the sealing ring (4) form a sealing state through the centering of the high-speed bearing. <br> | http://worldwide.espacenet.com/searchResults?ST=singleline&locale=en_EP&submitted=true&DB=worldwide.espacenet.com&query=CN223904214U
CN223904217U | XIAMEN SAYOU INFORMATION TECH SERVICE CO LTD [--] |  | B28C5/16 | Mechanical engineering/Other special machines | 2026-02-13 |  | High-strength stirring blade for aerated concrete brick production | The utility model relates to the technical field of stirring blades for producing aerated concrete bricks, in particular to a high-strength stirring blade for producing aerated concrete bricks, which comprises a rotating shaft, a cross rod is arranged on one side of the rotating shaft, a second stirring blade is arranged above the cross rod, a first stirring blade is in clearance fit with one side of the outer wall of the second stirring blade, and a second stirring blade is arranged above the cross rod. A reinforcing structure is arranged on one side of the stirring blade II. Through cooperation of a rotating shaft, a vertical block, a first stirring blade, a second stirring blade, a second bolt, a cross rod and a reinforcing structure, the second bolt is rotated to enter the inner walls of the first stirring blade and the second stirring blade to achieve fixation, meanwhile, the first bolt is rotated to move upwards, the first bolt abuts against one side of the bottom of the cross rod, and then secondary fixation is achieved. The inclined plate is used for supporting and reinforcing the stirring blade II, so that the strength of the stirring blade is enhanced, the strength of the stirring blade is conveniently improved, and the stirring blade is prevented from being damaged after long-time work. (national office) | 1. A high-strength mixing paddle for the production of aerated concrete bricks, including a rotating shaft (1), wherein: one side of the rotating shaft (1) is provided with a crossbar (6), the upper side of the crossbar (6) is provided with a mixing paddle two (7), the gap on one side of the outer wall of the mixing paddle two (7) is matched with a mixing paddle one (4), and one side of the mixing paddle two (7) is provided with a reinforcing structure (2); <br> The reinforcing structure (2) comprises a sloping plate (2a1), the top of the inclined plate (2a1) is fixedly connected with the bottom side of the stirring paddle two (7), the bottom of the inclined plate (2a1) is fixedly connected with a block (2a2), the inner wall of the square (2a2) is matched with the gap on one side of the outer wall of the crossbar (6), the inner wall of the bottom of the block (2a2) is threaded with a bolt one (2a3), and the top of the bolt one (2a3) is closely fitted with the bottom side of the crossbar (6). <br>;2. The high-strength mixing paddle for the production of aerated concrete bricks according to claim 1, wherein: the inner wall of the top side of the mixing paddle one (4) is connected by a thread with the top thread hole of the mixing paddle two (8) and the mixing paddle two (7). <br>;3. The high-strength mixing paddle for the production of aerated concrete bricks according to claim 1, wherein: one end of the crossbar (6) is fixedly connected with a vertical cylinder (5). <br>;4. The high-strength mixing paddle for the production of aerated concrete bricks according to claim 3, wherein: one end of the vertical cylinder (5) is fixedly connected with a vertical block (3). <br>;5. The high-strength mixing paddle for the production of aerated concrete bricks according to claim 4, wherein: the inner wall of the vertical block (3) is fixedly connected with one side of the outer wall of the rotating shaft (1). <br> | http://worldwide.espacenet.com/searchResults?ST=singleline&locale=en_EP&submitted=true&DB=worldwide.espacenet.com&query=CN223904217U
CN223904235U | REALEADER ADVANCED MAT HENAN CO LTD [--] |  | B28D1/24;B28D7/00;B28D7/02 | Mechanical engineering/Other special machines | 2026-02-13 |  | Novel heat dissipation reinforced diamond cutting blade | The utility model provides a novel heat dissipation reinforced diamond cutting blade, which comprises a cutting blade body and a cutting part, the cutting blade body is provided with chip guide holes, and the cutting part comprises a groove arranged on the outer edge of the cutting blade body. The heat dissipation part is arranged on the cutting blade body and on the inner side of the outer edge, and the heat dissipation part further comprises a heat dissipation ring arranged on the cutting blade body; the reinforcing part comprises a reinforcing strip arranged on the cutting blade body, and the reinforcing strip is connected with the heat dissipation ring; the cutting blade has the advantages that the good heat dissipation effect can be achieved, the structure is simple, and the strength of the cutting blade body is improved. (national office) | 1. A new type of heat dissipation reinforced diamond cutting disc, comprising a cutting blade body (1), and the cutting blade body (1) is provided with a chip guide hole (2), wherein: also comprising, <br> the cutting part, the cutting part comprises a groove (4) arranged on the outer edge of the cutting disc body (1); <br> the heat dissipation portion, the heat dissipation part is arranged on the cutting sheet and is arranged on the inner side of the outer edge, and the heat dissipation part also comprises a heat dissipation ring (7) arranged on the cutting sheet body (1); <br> the reinforcing portion, the reinforcing part comprises a reinforcement strip (6) arranged on the body of the cutting blade (1), and the reinforcement strip (6) is connected to a heat dissipation ring (7); <br> the mounting portion, the mounting portion comprises a mounting hole (1) set on the body of the cutting disc (8). <br>;2. The new type of heat dissipation reinforced diamond cutting disc according to claim 1, wherein: the chip guide hole (2) evenly separates the outside of the cutting plate body (1), and the shape of the chip guide hole (2) is an outer rectangular hole and an internal arc hole. <br>;3. The new type of heat dissipation-enhanced diamond cutting disc according to claim 2, wherein: a diamond layer (5) is provided on the outer edge of the cutting blade body (1), and the diamond layer (5) wraps the outer edge, and is arranged in the outer position of the heat dissipation hole (3). <br>;4. The new type of heat dissipation enhanced diamond cutting disc according to claim 3, wherein: the heat dissipation hole (3) is evenly distributed on the outside of the cutting blade body (1), and three heat dissipation holes (3) are set between the two chip guide holes (2). <br>;5. The new type of heat dissipation reinforced diamond cutting blade according to claim 4, wherein: the reinforcement strip (6) is a raised structure and is set in a ray structure divergence. <br>;6. The new type of heat dissipation reinforced diamond cutting blade according to claim 5, wherein: the groove (4) is a semicircular structure. <br> | http://worldwide.espacenet.com/searchResults?ST=singleline&locale=en_EP&submitted=true&DB=worldwide.espacenet.com&query=CN223904235U
CN223905085U | MAANSHAN JUNFEI MACHINERY TECH CO LTD [--] |  | B62B3/04;B62B5/00 | Mechanical engineering/Transport | 2026-02-13 |  | Transfer trolley for circular mechanical blade machining | The utility model discloses a transfer trolley for circular mechanical blade machining, and belongs to the technical field of mechanical blade machining. According to the transfer trolley for machining the circular mechanical blades, a transfer trolley body is composed of a base, universal wheels and a hand lever, a rotating seat for driving a blade hanging frame to rotate is arranged on the upper surface of the base, the blade hanging frame is composed of a rotating rod and a plurality of fixing rods, and clamping devices are arranged at the front ends of the fixing rods. The front end of the clamping device is further provided with a limiting device used for preventing the blade element from falling off. The problem that an existing transfer trolley and blades collide with each other is solved, a blade element is arranged on a threaded rod in a sleeved mode, finally, a clamping nut is installed in a threaded mode, a rubber gasket of the clamping nut faces inwards, the two clamping nuts abut against the two faces of the blade element in a threaded mode, and the blade element is clamped, fixed and installed as shown in the figure 3, the figure 4 and the figure 5. Therefore, the blade elements stacked together can be effectively prevented from colliding with each other to cause abrasion. (national office) | 1. A circular mechanical blade processing transfer cart, including a transfer car body and a blade pylon, the transfer body is composed of a base (1), a universal wheel (11) and a hand rod (12), which is characterized by a rotating seat (13) that drives the rotation of the blade pylon on the upper surface of the base (1), the blade pylon is composed of a rotating rod (2) and a plurality of fixing rods (21), and the front end of the fixed rod (21) is provided with a clamping device to ensure the stability of the blade element (5). The front end of the clamping device is also equipped with a limiting device to prevent the blade element (5) from falling. <br>;2. The circular mechanical blade processing transfer cart according to claim 1, wherein: the universal wheel (11) is provided with four, and is fixed on the lower surface of the base (1), and the handle rod (12) is fixed and installed on the front side of the upper surface of the base (1). <br>;3. The circular mechanical blade processing transfer cart according to claim 1, wherein: the rotating seat (13) is located in the center of the upper surface of the base (1) and is rotated and connected with the base (1). <br>;4. The circular mechanical blade processing transfer cart according to claim 3, wherein: the rotating rod (2) is located in the center of the upper surface of the rotating seat (13) and is fixedly connected with the rotating seat (13), and the fixed rod (21) is provided with two groups of four in each group, and is fixedly connected with the surface of the rotating rod (2). <br>;5. The circular mechanical blade processing transfer cart according to claim 4, wherein: the lower end of the fixing rod (21) is fixedly connected with a reinforcement frame (211), and the inner side of the reinforcement frame (211) is connected with the outer surface of the rotating rod (2), which is used to improve the firmness of the fixed rod (21). <br>;6. The circular mechanical blade processing transfer cart according to claim 1, wherein: the clamping device is a threaded rod (22) and a plurality of clamping nuts (3). <br>;7. The circular mechanical blade processing transfer cart according to claim 6, wherein: the rear end of the threaded rod (22) is fixedly connected with the front end of the fixed rod (21), the blade element (5) is interspersed on the threaded rod (22) through the round hole in the center, the clamping nut (3) is threaded with the threaded rod (22), and resists the surface of the blade element (5). <br>;8. The circular mechanical blade processing transfer cart according to claim 7, wherein: the side of the clamping nut (3) is fixed and connected with a rubber washer (31) to prevent the wear of the blade element (5). <br>;9. The circular mechanical blade processing transfer cart according to claim 1, wherein: the limiting device is a limiting groove (221) and a limiting cover (4) provided on the end face of the threaded rod (22). <br>;10. The circular mechanical blade processing transfer cart according to claim 9, wherein: the inner bottom surface of the limit groove (221) is provided with a first magnetic surface (222), the front end of the limit cover (4) is provided with a second magnetic surface (41) protruding outward, and the limit cover (4) is magnetically connected to the limit groove (221) through the first magnetic surface (222) and the second magnetic surface (41). <br> | http://worldwide.espacenet.com/searchResults?ST=singleline&locale=en_EP&submitted=true&DB=worldwide.espacenet.com&query=CN223905085U
CN223899724U | COTTON RES INST CHINESE ACAD AGRICULTURAL SCI [CN] |  | A01B33/10;A01B33/08;A01B33/14;A01B59/00 | Mechanical engineering/Other special machines | 2026-02-13 |  | Rotary blade assembly | The utility model discloses a rotary blade assembly, which relates to the technical field of rotary blades and comprises a connecting seat, a mounting disc fixedly connected to the top of the connecting seat, a driving rod rotationally connected to the rear side in the connecting seat through a first bearing, a worm fixedly connected to the bottom of the driving rod, and a worm wheel rotationally connected to the front side of the lower end in the connecting seat. A driving connecting piece is arranged above the first bearing, the bottom of the driving connecting piece is fixedly connected with the top of the driving rod, a connecting mechanism is arranged at the upper end of the front side of the connecting base, fixing discs are fixedly connected to the left side and the right side of the worm gear through second bearings, and rotary tillage assemblies are arranged on the sides, away from the worm gear, of the two fixing discs. The rotary blade assembly has the advantages that a plurality of rotary tillage assemblies are connected in series, the rotary tillage assemblies can be adjusted in a small range, two width adjusting schemes are provided, and the rotary blade assembly can be rapidly connected with an external tractor and other machines due to the arrangement of the connecting mechanism. (national office) | 1. A rotary tiller assembly, wherein: comprising: the connecting seat (1), the upper part of the connecting seat (1) is fixedly connected with a mounting disc (2), the inner rear side of the connecting seat (1) is connected by a drive rod (8) through the first bearing (7), the bottom of the driving rod (8) is fixed connected to the worm (9), the inner lower end of the connecting seat (1) is rotated and connected with a worm gear (10), the rear side of the worm gear (10) is engaged with the worm (9), and the driving connector ( ( 6), the driving connector (6) bottom and the top of the drive rod (8) are fixedly connected, the upper end of the front side of the connecting seat (1) is provided with a connecting mechanism (4), the left and right sides of the worm gear (10) are fixed by the second bearing (11) and are fixed connected by a fixed disc (12), and the two fixed discs (12) are provided with a rotary tillage assembly (13) on the side away from the worm gear (10); The rotary tillage assembly (13) comprises a connecting casing (1301), one side of the connecting casing (1301) is fixedly connected with an extension rod (1302), and the extension rod (1302) is fixedly connected with the side of the fixing disc (12). <br>;2. The rotary tillage knife assembly according to claim 1, wherein: the middle of the outer surface of the connecting casing (1301) is fixedly connected with a cutterhead (1303), the four sides of the cutterhead (1303) are fixed by bolts and connected with a rotary tillage cutter (1304), two adjacent rotary tillage tools (1304) are installed in a staggered manner, and two adjacent rotary tillage tools (1304) are arranged in opposite directions. <br>;3. The rotary tiller assembly according to claim 2, wherein: the surface of the extension rod (1302) is penetrated by at least four first socket holes (1305), the surface of the connecting casing (1301) is penetrated by at least one second socket hole (1306), and the outer diameter of the extension rod (1302) is compatible with the inner diameter of the connecting casing (1301). <br>;4. The rotary tiller assembly of claim 1, wherein: the connecting mechanism (4) comprises a fixed plate (401), the fixed plate (401) is fixedly connected to the upper end of the front side of the connecting seat (1), the four corners of the front side of the fixed plate (401) are fixedly connected with a fixing block (405), the four fixed blocks (405) are all sliding connected to the limiting rod (406), and one side of the four limiting rods (406) is fixedly connected with a sliding rod (409). <br>;5. The rotary tiller assembly according to claim 4, wherein: a brushless motor (407) is fixedly installed in the middle of the front side of the fixed plate (401), the output end of the brushless motor (407) is fixedly connected with a rotating disc (408), the outer surface of the rotating disc (408) is fixedly connected with four sets of rocker arms (410), and the ends of the four sets of rocker arms (410) are sliding connected with the sliding rod (409) through a chute. <br>;6. The rotary tiller assembly according to claim 4, wherein: the connecting mechanism (4) also includes a fixed sleeve box (402), the fixing sleeve (402) is socketed on the outside of the fixing plate (401), the front side of the fixing sleeve box (402) is fixedly connected with a connecting plate (403), and the four sides of the fixing sleeve box (402) and the four limit rods (406) are provided with finite holes (404). <br>;7. The rotary tiller assembly according to claim 1, wherein: the rear side of the mounting disc (2) is fixedly connected with a connecting strip (3), and the end of the connecting strip (3) is fixed by a pin with a sub-tiller (5). <br> | http://worldwide.espacenet.com/searchResults?ST=singleline&locale=en_EP&submitted=true&DB=worldwide.espacenet.com&query=CN223899724U
CN223901110U | NUOXIN POLYMERIZATION BATTERY SHENZHEN CO LTD [--] | Y02E60/10 | A62C3/16;A62C31/00;A62C37/40;H01M10/052;H01M50/204;H01M50/244;H01M50/249;H01M50/296;H01M50/51 | Chemistry/Environmental technology;Electrical engineering/Electrical machinery, apparatus, energy | 2026-02-13 |  | Fireproof and flame-retardant lithium battery pack | The utility model discloses a fireproof flame-retardant lithium battery pack, which comprises a shell, a cover body, a plurality of lithium battery bodies and a binding post, the bottom of the binding post penetrates through the cover body and extends to the bottom of the shell, a pressure-resistant storage box is arranged in the shell, and a dry powder extinguishing agent is filled in the pressure-resistant storage box. A release mechanism is arranged at the bottom of the pressure-resistant storage box; the releasing mechanism comprises a plurality of releasing holes, two sealing plates, two sealing gaskets and a plurality of clamping blocks, the releasing holes are formed in the bottom of the pressure-resistant storage box, and the problems that in the prior art, fire extinguishing sand is large in density, the fire extinguishing agent is heavy under the same volume unit, the weight of a lithium battery pack is directly increased, and the fire extinguishing effect is poor are solved. When a lithium battery pack is applied to an electric vehicle, the electric vehicle needs to overcome larger gravity to do work in the running process, so that energy consumption is increased, and environmental protection is not facilitated. (national office) | 1. A fireproof and flame-retardant lithium battery pack, wherein the fireproof and flame-retardant lithium battery pack comprises a shell (1), a cover body (2), a plurality of lithium battery bodies (9) and a terminal post (16), the bottom of the terminal post (16) passes through the cover body (2) and extends to the bottom of the shell (1), the shell (1) is provided with a pressure-resistant storage box (3), and the inside of the pressure-resistant storage box (3) is filled with dry powder fire extinguishing agent (15), the bottom of the pressure-resistant storage box (3) is provided with a release mechanism (5); <br> The release mechanism (5) comprises a plinterra of release holes (501), two sealing plates (502), two sealing gaskets (503) and a plinterra of clamping blocks (504), the release hole (501) is provided at the bottom of the pressure-resistant storage box (3), the bottom of the sealing gasket (503) is fixedly connected with the top of the sealing plate (502), and the top of the clamping block (504) is fixedly connected with the bottom of the pressure-resistant storage box (3), The surface of the sealing plate (502) is snapped with the surface of the clamp block (504), the top of the sealing gasket (503) is in close contact with the bottom of the pressure-resistant storage box (3), and the material of the clamp block (504) is polyvinyl chloride. <br>;2. The fireproof and flame-retardant lithium battery pack of claim 1, wherein the rear side of the left side of the pressure-resistant storage box (3) is fixedly connected with a charging tube (12), and the charging tube (12) is equipped with a valve (13) inside. <br>;3. The fireproof and flame-retardant lithium battery pack of claim 1, wherein the front and rear sides of the inner wall of the shell (1) are fixedly connected to the limiting frame (8), and the voltage-resistant storage box (3) is movably snapped between the opposite sides of the two limiting boxes (8). <br>;4. The fireproof and flame-retardant lithium battery pack according to claim 1, wherein both sides of the pressure-resistant storage box (3) are fixedly connected with a pull plate (6). <br>;5. The fireproof and flame-retardant lithium battery pack of claim 1, wherein the bottom of the inner wall of the shell (1) is fixedly connected with a separator (7), and the surface of the lithium battery body (9) is snapped with the inner wall of the separator (7). <br>;6. The fireproof and flame-retardant lithium battery pack according to claim 1, wherein the surface of the cover body (2) is fixedly connected with a first fixing block (10), the surface of the shell (1) is fixedly connected with a second fixing block (4), the top of the first fixing block (10) is provided with a screw (11), and the bottom of the screw (11) passes through the first fixing block (10) and is connected with the internal thread of the second fixing block (4). <br>;7. The fireproof and flame-retardant lithium battery pack of claim 1, wherein the top of the cover body (2) is provided with a mesh (14). <br>;8. The fireproof and flame-retardant lithium battery pack according to claim 1, wherein the material of the shell (1) and cover body (2) are both aluminum alloy, and the surfaces of the shell (1) and cover body (2) are both treated with fireproof coating. <br> | http://worldwide.espacenet.com/searchResults?ST=singleline&locale=en_EP&submitted=true&DB=worldwide.espacenet.com&query=CN223901110U
CN223901113U | SHANGHAI LEGION SAFETY TECH CO LTD [--] | Y02E60/10 | A62C3/16;A62C31/02;A62C31/28 | Chemistry/Environmental technology | 2026-02-13 |  | Temperature-sensing self-starting lithium battery fire extinguishing device | The utility model relates to a temperature-sensing self-starting lithium battery fire extinguishing device which is arranged in a lithium battery energy storage cabinet body, and a lithium battery storage rack is arranged in the lithium battery energy storage cabinet body; the device is characterized by comprising a fire extinguishing agent storage tank, a fire extinguishing pipeline group, a temperature sensing self-explosion pipe and a pressure difference starting valve, a fire extinguishing agent storage tank is arranged below a lithium battery storage rack, and fire extinguishing pipeline groups extend from the two sides of the lithium battery storage rack and are used for fire extinguishing preparation of lithium batteries on each layer; besides, a temperature sensing self-explosion pipe is arranged in the branch pipeline, so that when a fire occurs in the lithium battery energy storage cabinet body and the temperature rises, the temperature sensing self-explosion pipe can be automatically broken, a pressure difference starting valve can be opened, and an internal fire extinguishing agent is sprayed out from the branch pipeline under the driving of high-pressure gas to extinguish fire; the temperature-sensing self-starting lithium battery fire extinguishing device is short in response time, lithium battery fire extinguishing can be accurately carried out through the arrangement of the multiple layers of branch pipelines, and losses are reduced. (national office) | 1. A temperature-sensing self-starting lithium battery fire extinguishing device, wherein the fire extinguishing device is installed in the body of the lithium battery energy storage cabinet, and a lithium battery storage rack is provided in the body of the lithium battery energy storage cabinet; Its characteristics include: fire extinguishing agent storage tank, fire extinguishing pipeline group, temperature sensing self-detonation pipe and differential pressure starting valve; <br> the fire extinguishing agent storage tank is arranged in the body of the lithium battery energy storage cabinet and is located under the lithium battery storage frame; the fire extinguishing agent storage tank is provided with a fire extinguishing agent, and a pressurized air inlet and a nozzle are provided on the fire extinguishing agent storage tank; the pressurized air inlet is used for inflating the fire extinguishing agent storage tank; the nozzle has a pair and is arranged on both sides of the pressurized air inlet; <br> the fire extinguishing pipeline group comprises a main pipe and a plating of branch pipes connected to the main pipeline; the main pipeline has two and is separately connected to the nozzle of the fire extinguishing agent storage tank, and the main pipe is extended from both sides of the lithium battery storage frame; the branch pipeline is arranged horizontally at each layer of the lithium battery storage rack, and the outlet position on the branch pipe is aligned with the lithium battery placed on the lithium battery storage rack, and the outlet of the branch pipe is provided with a temperature-sensing self-exploding pipe and a differential pressure starting valve; The temperature self-detonation pipe is connected to one end of the differential pressure starting valve, and the outlet of the branch pipeline is sealed through the differential pressure starting valve, and the temperature rises in the lithium battery energy storage cabinet, and the thermosensitive self-exploding tube self-detonates to open the differential pressure starting valve to realize the self-spraying of the fire extinguishing agent at the nozzle for fire extinguishing. <br>;2. The temperature-sensing self-priming lithium battery fire extinguishing device according to claim 1, wherein: the self-detonation temperature of the temperature-sensing self-detonating tube is 63 °C. <br>;3. The temperature-sensing self-priming lithium battery fire extinguishing device according to claim 1, wherein: the pressurized air inlet is provided with an air intake pipe, an air intake stopper, an air intake valve core and a return spring; the air intake pipe is connected with the pressurized air intake, and the air intake stop is arranged in the air intake pipe, and the air intake hole is provided at the center of the air intake valve; the intake valve core is arranged in the intake pipe on one side of the intake flap, the intake valve core is connected to the return spring, and the intake valve core is pushed to match the air intake hole on the intake flap through the return spring, forming a tire inflatable air nozzle structure; The fire extinguishing agent storage tank is provided with a pressure gauge. <br>;4. The temperature-sensing self-priming lithium battery fire extinguishing device according to claim 1, wherein: the outlet of the branch pipe is arranged on the side of the branch pipe; the differential pressure starting valve comprises a T-type valve spool, an outlet flap and a second return spring; the outlet flap is arranged at the outlet position of the branch pipe, and the center of the outlet flap opens the fire extinguishing agent spray hole; the T-type valve spool is arranged at the fire extinguishing agent injection hole of the outlet stopper, and one end of the T-type valve spool is pressed against the temperature self-detonation pipe, and the other end of the temperature sensing self-exploding pipe is against the end of the branch pipe; The other end of the T-shaped valve spool is connected to the second return spring, and the elasticity of the second return spring is overcome through the temperature-sensing self-detonation tube, so as to realize the cooperation between the T-shaped valve spool and the fire extinguishing agent spray hole on the outlet stopper. <br> | http://worldwide.espacenet.com/searchResults?ST=singleline&locale=en_EP&submitted=true&DB=worldwide.espacenet.com&query=CN223901113U
CN223901538U | SHENGHUA NEW ENERGY TECH DONGYING CO LTD [--] | Y02E60/10 | B01D53/04 | Chemistry/Environmental technology | 2026-02-13 |  | Safe filtering device for lithium battery electrolyte | The utility model discloses a safe filtering device for lithium battery electrolyte, which comprises a liquid storage tank, a fixed pipe fixedly penetrates through one side of the top of the liquid storage tank, and an electric lifting piston is mounted on the fixed pipe; a shell fixedly penetrates through the air outlet end of the fixed pipe, and an adsorption filtering assembly is inserted into the top of the shell in a sealing manner; a collecting pipe fixedly penetrates through the outer wall of one side of the shell, an air pumping and discharging assembly fixedly penetrates through the air pumping end of the collecting pipe, a connecting pipe fixedly penetrates through the air outlet end of the air pumping and discharging assembly, and the connecting pipe is fixedly installed on the outer wall, located on one side of the fixing pipe, of the shell and fixedly penetrates through the shell. According to the utility model, when the adsorption plate is replaced, the device seals the air inlet end of the fixed pipe through the electric lifting piston, so that waste gas leakage is prevented. Meanwhile, the exhaust gas in the shell is pumped into the gas cylinder for temporary storage through the gas pumping and discharging assembly, so that the exhaust gas is prevented from being directly discharged into the external environment in the adsorption plate replacement process, and the operation safety is ensured. (national office) | 1. A lithium battery electrolyte safety filtration device, including a reservoir (1), wherein: the top side of the reservoir (1) is fixed through a fixed pipe (15), and the fixed tube (15) is equipped with an electric lifting piston; <br> the outlet end of the fixed pipe (15) is fixed through a shell (13), and the top seal of the shell (13) is plugged in with an adsorption filter assembly; <br> the outer wall of one side of the shell (13) is fixedly penetrated with a collector pipe (7), the extraction end of the collector pipe (7) is fixedly penetrated with a pumping and exhausting assembly, the outlet end of the pumping and exhausting assembly is fixed through a connecting pipe (12), and the connecting pipe (12) is fixedly installed on the outer wall of the outer wall of the fixed pipe (15) of the shell (13) and is fixed and penetrated with the shell (13); <br> The outlet end of the shell (13) is fixed and penetrated by an exhaust pipe (8). <br>;2. The lithium battery electrolyte safety filtration device according to claim 1, wherein: the electric lifting piston comprises a first electric actuator (10), and the first electric actuator (10) is fixedly installed on the top of the fixed tube (15), the movable end of the first electric actuator (10) runs through the top of the fixed tube (15) and extends to the inside, and is fixedly connected with a first piston (14), and the first piston (14) is sealed and fitted to the inner wall of the fixed tube (15). <br>;3. The lithium battery electrolyte safety filtration device according to claim 1, wherein: the adsorption filter assembly comprises a top cover (6), and the top cover (6) is fixed and installed on the top of the shell (13) by bolting, the bottom of the top cover (6) is uniformly fixed and connected with a plurality of mounting frames (16), and the mounting frame (16) and the shell (13) are sealed and plugged, and the inside of the plurality of mounting frames (16) is fixedly connected with an adsorption plate (17). <br>;4. The lithium battery electrolyte safety filtration device according to claim 3, wherein: a plurality of adsorption plates (17) and mounting frames (16) are combined to divide the shell (13) into a pluracy of independent chambers, and a single chamber located on the side of the exhaust pipe (8) is removed, and the remaining chambers are connected with the collector pipe (7). <br>;5. The lithium battery electrolyte safety filtration device according to claim 1, wherein: the pumping and discharging assembly comprises a gas cylinder (5), and the gas cylinder (5) is fixedly installed on the top of the reservoir (1), and the gas cylinder (5) is fixed and penetrated by a first solenoid valve (11) and a second solenoid valve (9) at one end of the collector pipe (7), and the other interface of the first solenoid valve (11) is fixed and penetrated with the connecting pipe (12), and the second solenoid valve (9) is fixed and penetrated with the other interface and the collector pipe (7). <br>;6. The lithium battery electrolyte safety filtration device according to claim 5, wherein: the other end of the gas cylinder (5) is fixedly installed with a second electric actuator (3), the movable end of the second electric actuator (3) runs through the outer wall of the gas cylinder (5) and extends to the inside, and is fixedly connected with a second piston (18), and the second piston (18) is sealed and fitted with the inner wall of the cylinder (5), and the cylinder (5) is located at one end of the second electric actuator (3) and has a plurality of air holes running through the inside (4). <br>;7. The lithium battery electrolyte safety filtration device according to claim 1, wherein: the top side of the reservoir (1) is fixed and penetrated with a gas supply pipe (2). <br> | http://worldwide.espacenet.com/searchResults?ST=singleline&locale=en_EP&submitted=true&DB=worldwide.espacenet.com&query=CN223901538U
CN223901608U | CHERY ELECTRIC APPLIANCE HANGZHOU CO LTD [--] |  | B01F27/112 | Chemistry/Chemical engineering | 2026-02-13 |  | Curved-surface blade type stirring head | The utility model provides a curved-surface blade type stirring head, belongs to the technical field of machinery, and solves the problem that an existing stirring device is poor in stirring effect. The curved blade type stirring head comprises a connecting shaft; the body sleeves the bottom of the connecting shaft; the curved-surface blades are evenly distributed around the body, a sharp corner is formed at the end, away from the body, of each curved-surface blade, and the sharp corner is located on the plane where the bottom of the corresponding curved-surface blade is located. The stirring device has the characteristic of good stirring effect. (national office) | 1. A kind of curved vane mixing head, which is characterized by: <br> connecting shafts; <br> The body is sleeved at the bottom of the connecting shaft; <br> The curved blades are set to plural, and each surface blade is evenly distributed around the body, and each surface blade is far away from the body with a sharp corner, and the sharp corner is located on the plane where the bottom of the corresponding surface blade is located. <br>;2. The curved blade type mixing head according to claim 1, wherein the curved blade comprises an upper curved edge and a lower curved edge, and the upper curved edge and the lower curved edge are bent and extended respectively and intersect to form the said sharp corner, and the sharp corner is set close to the lower curved edge. <br>;3. The curved surface blade type mixing head of claim 2, wherein the distance between the upper and lower curved edges gradually increases from one end of the body to one end away from the body and then gradually decreases until the upper edge intersects the lower curved edge, and the length of the upper curved edge is greater than the length of the lower curved edge. <br>;4. The curved surface blade type mixing head according to claim 2 or 3, wherein the upper curved edge is roughly set in an "S" shape, and the upper curved edge is composed of the first curved edge, the second curved edge and the third curved edge connected in turn. <br>;5. The curved surface blade type mixing head according to claim 4, wherein the lower curved edge is set in an "S" shape, and the lower curved edge is composed of a fourth curved edge and a fifth curved edge connected in turn, and the third curved edge arc transitions to the fifth curved edge to form the above sharp corner. <br>;6. The curved vane type mixing head according to claim 1, wherein the connecting shaft is roughly set in a hexagonal prism, and a hexagonal hole corresponding to the connecting shaft is provided on the body, and the connecting shaft part extends into the body and over-cooperates with the body. <br> | http://worldwide.espacenet.com/searchResults?ST=singleline&locale=en_EP&submitted=true&DB=worldwide.espacenet.com&query=CN223901608U
CN223906193U | JIESHOU TIANHONG NEW MAT CO LTD [--] | Y02E60/10 | B65H18/10;B08B5/04;B65H23/038;B65H23/26 | Chemistry/Chemical engineering;Mechanical engineering/Handling | 2026-02-13 |  | Ultrathin semi-solid lithium battery diaphragm winding device based on computer control | The utility model relates to the technical field of diaphragm production, in particular to an ultra-thin semi-solid lithium battery diaphragm winding device based on computer control, which comprises a working box, one side of the working box is connected with a winding roller, the other side of the working box is provided with a material guide roller, and the winding roller is connected with the material guide roller. A dust collection assembly is arranged on the working box, and a limiting assembly is arranged on one side of the dust collection assembly; the dust collection assembly comprises a dust removal pipe, the lower end of the dust removal pipe is connected with a dust collection pump, and a dust collection box is arranged on one side of the dust collection pump. A diaphragm to be wound can be conveyed to the winding roller through the material guide roller to be wound, impurity removal can be conducted on the diaphragm to be wound through the dust collection assembly, impurity removal can be conducted on the upper surface and the lower surface of the diaphragm at the same time through the dust collection hoses on the upper dust collection pipe and the lower dust collection pipe, and the situation that impurities affect the winding quality is avoided; the height can be freely adjusted, and the impurity removal and dust collection effects can be enhanced. (national office) | 1. An ultra-thin semi-solid-state lithium battery diaphragm winding device based on computer control, wherein comprising: a working box (1), one side of the working box (1) is connected with a winding roller (2), the other side of the working box (1) is provided with a guide roller (3), the work box (1) is provided with a suction assembly (4), and the one side of the suction assembly (4) is provided with a finite component (5); <br> The dust suction assembly (4) comprises a dust collection pipe (41), the lower end of the dust collection pipe (41) is connected with a dust pump (42), a dust collection box (43) is provided on one side of the dust pump (42), an upper dust pipe (44) and a lower suction pipe (45) are connected on the dust collection pipe (41), and a plurasurity of a number of dust suction hoses (46) are provided under the upper dust pipe (44) and above the lower vacuum pipe (45). <br>;2. The computer-controlled ultra-thin semi-solid-state lithium battery separator winding device according to claim 1, wherein: one side of the working box (1) is connected with a tensioning assembly (6), and the working box (1) is provided with a control box (7). <br>;3. The computer-controlled ultra-thin semi-solid-state lithium battery separator winding device according to claim 1, wherein: the limiting assembly (5) comprises a mount (51), and the mount (51) is connected with a conveyor roller (52) and a limiting roller (53). <br>;4. The computer-controlled ultra-thin semi-solid-state lithium battery separator winding device according to claim 3, wherein: the limit roller (53) is detachably connected with the mount (51) through a screw (54), and the conveying roller (52) is provided with two. <br>;5. The computer-controlled ultra-thin semi-solid-state lithium battery separator winding device according to claim 2, wherein: the tensioning assembly (6) comprises an electric telescopic rod (61), one end of the electric telescopic rod (61) is connected to the working box (1), and the other end of the motorized telescopic rod (61) is connected to the tensioning roller (62). <br>;6. The computer-controlled ultra-thin semi-solid-state lithium battery separator winding device according to claim 1, wherein: the universal wheel (8) and the limit rod (9) are connected under the working box (1), the limit rod (9) is connected with the bottom thread of the working box (1), and the lower end of the limit rod (9) is connected to the limiter seat (10). <br>;7. The computer-controlled ultra-thin semi-solid-state lithium battery separator winding device according to claim 1, wherein: the working box (1) is connected with a conveyor plate (11), and the conveyor plate (11) is provided with a through groove (12). <br>;8. The computer-controlled ultra-thin semi-solid-state lithium battery separator winding device according to claim 1, wherein: the working box (1) is provided with a box door (13), and the box door (13) is provided with a handle (14). <br> | http://worldwide.espacenet.com/searchResults?ST=singleline&locale=en_EP&submitted=true&DB=worldwide.espacenet.com&query=CN223906193U
CN223906459U | SHANGHAI BINREN ELECTROMECHANICAL EQUIPMENT CO LTD [--] | Y02E60/10;Y02P70/50 | B66F9/06;B66F9/075 | Mechanical engineering/Handling | 2026-02-13 |  | Lithium film carrying device and lithium battery production line | The utility model discloses a lithium film carrying device and a lithium battery production line, and particularly relates to the technical field of material transfer, by arranging a walking mechanism, a stand column and a lithium film lifting mechanism, when the lithium film carrying device is used, the walking mechanism is provided with an installation position, the stand column is installed at the installation position, the stand column extends upwards in the vertical direction, and the lithium film lifting mechanism is arranged on the stand column. The lithium film lifting mechanism is installed on the stand column and can ascend and descend along the stand column so as to carry the lithium film to ascend and descend along the stand column when lifting the lithium film, and the walking mechanism can drive the lithium film lifting mechanism lifting the lithium film to walk, so that the lithium film lifting mechanism can lift the lithium film under the condition that a large number of equipment or devices do not need to be arranged to form a production line during use. And therefore, the function of carrying a small number of lithium films is realized, and the installation cost of a production line is reduced. (national office) | 1. A lithium film handling device, which is characterized by: <br> a walking mechanism, and an installation position is provided on the walking mechanism; <br> column, the column is installed at the installation position, and the column extends upward in the vertical direction; and, <br> lithium film lifting mechanism, the lithium film holding mechanism is installed in the column, and the lithium film lifting mechanism can be lifted and lowered along the column, so as to carry the lithium film up and down along the column when lifting the lithium film; <br> The walking mechanism can drive the lithium film lifting mechanism holding the lithium film to walk. <br>;2. The lithium film handling device of claim 1, wherein the lithium film lifting mechanism comprises: <br> lifting drive assembly, the lifting drive assembly is installed on one side of the column, and the lifting drive assembly can be lifted and lowered along the column; <br> connecting beam, the connecting beam is installed in the lifting drive assembly, and the connecting beam extends in the horizontal direction so that both ends are located outside the column, and the two ends of the connecting beam form a connection position respectively; and, <br> two lifting rods, the two lifting rods are respectively installed in the connection position, and the two lifting rods extend towards the side that deviates from the column, and the top of the two lifting rods are equipped with a lifting groove for lifting the lithium film. <br>;3. The lithium film handling device of claim 2, wherein a snap groove is formed on the connection position, and the lifting rod is snapped in the snap groove and bolted with the connecting beam. <br>;4. The lithium film handling device of claim 3, wherein the connecting beam comprises a connecting segment and two telescopic segments, the connecting segment is connected to the lifting drive assembly, the two telescopic segments are arranged at both ends of the connecting segment, and each telescopic segment is far away from one end of the connecting segment to form the connection position. <br>;5. The lithium film handling device of claim 4, wherein one side of the column forms a chute extending vertically and the lifting drive assembly is installed in the chute and sliding with the chute. <br>;6. The lithium film handling device of claim 5, wherein the lifting drive assembly comprises: <br> sliding walking parts, the sliding walking parts sliding with the chute and walking along the chute; and, <br> the mount, the mount is installed on the sliding running parts, and the connecting beam is installed on the mount. <br>;7. The lithium film handling device of claim 6, wherein a handrail is provided on the side of the column deviating from the chute. <br>;8. The lithium film handling device in any of the claims 1 to 6, wherein a control module is provided on the column, and the control module is connected to the lithium film holding mechanism, and the lithium film lifting mechanism is controlled to rise and fall along the column. <br>;9. The lithium film handling device described in any of claims 1 to 6, wherein the traveling mechanism comprises: <br> base, the installation position is formed on the top of the base; and, <br> a plinterning wheel, and the plarse running wheel interval is distributed at the bottom of the base. <br>;10. A lithium battery production line, wherein the application of a lithium film handling device as described in any of claims 1 to 9. <br> | http://worldwide.espacenet.com/searchResults?ST=singleline&locale=en_EP&submitted=true&DB=worldwide.espacenet.com&query=CN223906459U
CN223906629U | SHANDONG HUANRUI ECOLOGY TECH CO LTD [--] |  | C02F1/58;C02F101/14 | Chemistry/Environmental technology | 2026-02-13 |  | Quantitative adding treatment device for defluorination agent for lithium battery wastewater | The utility model discloses a lithium battery wastewater defluorination reagent quantitative adding treatment device which comprises a treatment box, a reagent adding device is arranged at the top of the treatment box, the reagent adding device comprises a reagent adding box, an annular cavity is formed in the reagent adding box, a rotating ring is rotationally installed on the inner side annular wall of the annular cavity, the rotating ring is connected with at least one horizontal stirring plate, and the horizontal stirring plate is connected with a rotating shaft. The horizontal stirring plate is connected with a vertical stirring piece, a pushing block is arranged at the bottom of the horizontal stirring plate, a medicine outlet communicated with the annular cavity is formed in the bottom of the medicine adding box, a quantitative medicine outlet pipe is connected to the medicine outlet, the pushing block is used for pushing the defluorination medicine into the medicine outlet so that the defluorination medicine can fall into the quantitative medicine outlet pipe, and an electric turning plate is arranged at the bottom of the quantitative medicine outlet pipe; the rotating ring is driven by a motor to rotate. According to the device, the defluorination agent can be quantitatively added, manual agent adding is not needed, the wastewater defluorination effect is guaranteed through quantitative adding, the agent cannot be spilled out, and the pollution to the working environment is avoided. (national office) | 1. A lithium battery wastewater fluoride removal agent quantitative dosing treatment device, wherein: comprising a treatment box (1), the top of the treatment box (1) is provided with a dosing device (4), the dosing device (4) comprises a dosing box (401), the inside of the dosing box (401) has an annular cavity (401a), the inner ring wall of the annular cavity (401a) is rotated and installed with a rotating ring (403), and the rotating ring (403) is connected with at least one horizontal stirring plate (404), the horizontal stirring plate (404) is connected with a vertical stirring plate (405), the bottom of the horizontal stirring plate (404) is provided with a push block (406), the bottom of the dosing box (401) is provided with a dispensing port (401b) connected with the annular cavity (401a), the dispensing port (401b) is connected with a quantitative dispensing tube (407), and the pushing block (406) is used for pushing the fluoride removal agent into the dispensing port (401b) so that it falls into the quantitative dispensing tube (407); the bottom of the quantitative dispensing tube (407) is provided with an electric flap plate (408); The rotating ring (403) is driven by a motor (409) to rotate. <br>;2. The lithium battery wastewater fluoride removal agent quantitative dosing treatment device according to claim 1, wherein: the upper part of the treatment box (1) is provided with a water inlet (2) and a water outlet (3), the lower part of the treatment box (1) is an inverted conical structure, and the bottom of the treatment box (1) is provided with a sedimentation outlet. <br>;3. The lithium battery wastewater fluoride removal agent quantitative dosing and treatment device according to claim 1, wherein: the top of the dosing box (401) is provided with a dosing port (402), and the dosing port (402) is connected with the annular cavity (401a). <br>;4. The lithium battery wastewater fluoride removal agent quantitative dosing and treatment device according to claim 1, wherein: the horizontal stirring plate (404) has two pieces symmetrically connected on both sides of the rotating ring (403), and the horizontal stirring plate (404) is arranged in the middle of the annular cavity (401a). <br>;5. The lithium battery wastewater fluoride removal agent quantitative dosing and treatment device according to claim 4, wherein: the vertical stirring plate (405) is connected with the outer end of the horizontal stirring plate (404), and the vertical stirring plate (405) and the outer ring wall of the annular cavity (401a) are sliding and fitting arranged. <br>;6. The lithium battery wastewater fluoride removal agent quantitative dosing and treatment device according to claim 5, wherein: the push block (406) comprises a vertical connection plate (406a), a horizontal push plate (406b) arranged at the bottom of the vertical connection plate (406a), the horizontal push plate (406b) and the bottom surface of the annular cavity (401a) are sliding fitting, and the bottom area of the horizontal push plate (406b) is greater than the inner diameter of the dispensing port (401b). <br>;7. The lithium battery wastewater fluoride removal agent quantitative dosing and treatment device according to claim 1, wherein: the quantitative dispensing tube (407) is inserted inside the treatment box (1). <br>;8. The lithium battery wastewater fluoride removal agent quantitative dosing and treatment device according to claim 1, wherein: the electric flap (408) is equipped with a weight sensor. <br>;9. The lithium battery wastewater fluoride removal agent quantitative dosing and treatment device according to claim 1, wherein: the center of the dosing box (401) is provided with a center hole (401c), and the output shaft of the motor (409) extends into the center hole (401c) and is connected with the rotating ring (403) through a connecting rod (410). <br> | http://worldwide.espacenet.com/searchResults?ST=singleline&locale=en_EP&submitted=true&DB=worldwide.espacenet.com&query=CN223906629U
CN223906935U | ZHEJIANG JIERUISI TOOLS CO LTD [--] |  | C23C14/56;B01D46/10;B01D46/30;C23C14/50;C23C16/44;C23C16/458;C23C16/54 | Chemistry/Environmental technology;Chemistry/Surface technology, coating | 2026-02-13 |  | Machining device for circular saw blade with wear-resistant titanium coating | The utility model discloses a processing device for a circular saw blade with an abrasion-resistant titanium coating, and particularly relates to the technical field of circular saw blade processing, the processing device comprises a processing box, a sealing door and a movable door, the left side of the processing box is provided with the sealing door, and the right side of the processing box is provided with the movable door; and a rotary coating table is arranged at the center position in the processing box and comprises a lower partition plate, a driving table, an upper partition plate, a driving cavity, a motor, a rotating table, a butt joint groove, a sliding block, a spring, a storage groove, an electric push rod and a sealing plate. The rotary table, the driving table and the upper partition plate are arranged in the center of the processing box, the inner space of the processing box is divided into two parts, the left side is a vacuum coating section, the right side is a feeding section, and the motor is started to drive the rotary table to rotate, so that the two groups of material frames can be driven to rotate and exchange in the two sections, and the processing efficiency is improved. And the feeding operation and the film coating operation are carried out respectively, so that the film coating efficiency of the processing device in use is enhanced. (national office) | 1. A processing device with a wear-resistant titanium coated circular saw blade, comprising a processing box (1), a sealing door (2) and a movable door (3), wherein: a sealing door (2) is provided on the left side of the processing box (1), a movable door (3) is provided on the right side of the processing box (1), and a rotating coating table is provided at the center position inside the processing box (1); <br> The rotary coating table comprises a lower partition plate (4), a drive table (5), an upper partition (6), a drive cavity (7), a motor (8), a rotary table (9), a butt groove (10), a slider (11), a spring (12), a storage groove (13), an electric actuator (14) and a sealing plate (15), a lower partition (4) fixed at the center position of the inner bottom end of the processing box (1), a drive table (5) fixed at the center position of the inner bottom of the lower partition (4), and the processing box (1) An upper partition (6) is fixed at the center position of the inner top, the drive table (5) is provided with a drive cavity (7), the top end of the drive cavity (7) is equipped with a motor (8), the upper part of the drive table (5) is provided with a rotating table (9), the center position of the bottom of the rotating table (9) is provided with a docking groove (10), the inner part of the docking groove (10) is provided with a slider (11), the top of the motor (8) is fixedly connected with the bottom end of the slider (11), and the slider (11) a spring (12) is provided at the top of the spacing plate, a storage groove (13) is provided at the bottom of the upper partition (6), an electric actuator (14) is installed inside the storage groove (13), and a sealing plate (15) is installed at the bottom end of the electric actuator (14). <br>;2. The processing device with a wear-resistant titanium coated circular saw blade according to claim 1, wherein: the cross-section of the butt groove (10) and the slider (11) is a square design. <br>;3. The processing device with a wear-resistant titanium coated circular saw blade according to claim 1, wherein: the outer wall of the rotating table (9) is equipped with a material rack (16), the top of the material rack (16) is fixed with a limiting boss (17), and the top end of the limit boss (17) is fixed with an anti-slip ball (18). <br>;4. The processing device with a wear-resistant titanium coated circular saw blade according to claim 3, wherein: the material rack (16) is installed on the outer side wall of the rotating table (9) with two groups, and the two groups of material racks (16) are symmetrically distributed. <br>;5. The processing device with a wear-resistant titanium coated circular saw blade according to claim 3, wherein: the limit boss (17) is fixed at the top of the material rack (16) with a plurality, and the limit boss (17) is distributed at equal intervals. <br>;6. The processing device with a wear-resistant titanium coated circular saw blade according to claim 1, wherein: the right side of the top of the processing box (1) is provided with a top groove (19), an air duct (20) is installed inside the top groove (19), and an air inlet (21) is provided on the surface of the bottom end of the air duct (20). <br>;7. The processing device with a wear-resistant titanium coated circular saw blade according to claim 6, wherein: the top of the air duct (20) is equipped with a bellows (22), the inside of the bellows box (22) is equipped with a fan (23), the top end of the bellows (22) is provided with a tail station (24), the top end of the tail table (24) is equipped with a tail plate (25), the surface of the top of the tail plate (25) is provided with an exhaust air outlet (26), and the bottom end of the tail table (24) is equipped with a filter ( 27), the tail stage (24) is equipped with an activated carbon filter element (28). <br>;8. The processing device with a wear-resistant titanium coated circular saw blade according to claim 7, wherein: the inner part of the bellows (22) is provided with an internal thread, and the surface of the tail table (24) is provided with an external thread. <br> | http://worldwide.espacenet.com/searchResults?ST=singleline&locale=en_EP&submitted=true&DB=worldwide.espacenet.com&query=CN223906935U
CN223906981U | HAINING YONGFA SHAVERS & SCISSORS CO LTD [--] |  | C25D17/02;C25D17/00;C25D21/18 | Chemistry/Surface technology, coating | 2026-02-13 |  | Blade surface treatment device for wool shears | The utility model provides a blade surface treatment device for wool shears, and relates to the technical field of blade surface treatment, the blade surface treatment device for the wool shears comprises a processing table, an electroplating cavity, a material receiving cavity, an underframe, an air cylinder, a screen plate, a fixed seat and a rotating shaft, the fixed seat is rotatably connected with the rotating shaft, and two handrails are symmetrically arranged on the upper surface of the screen plate; the handrail is provided with a bent part, a horizontal part and a vertical part, the bent part and the horizontal part of the handrail are always located above the electroplating cavity, the two sides of the upper surface of the electroplating cavity are each provided with a baffle, the two baffles are connected through an arc-shaped plate, and one end of the net plate can move along the inner surface of the arc-shaped plate. The whole electroplating cavity can be directly and fully utilized, so that the number of single electroplating blades can be increased, the blades can be effectively separated from electroplating liquid in the electroplating cavity and transferred into the material receiving cavity through the liftable and turnable screen plate, the separation and transfer efficiency of the blades is improved, and the use effect is good. (national office) | 1. A wool shear blade surface treatment device, wherein it is characterized in comprising a processing table, an electroplating cavity and a receiving cavity are provided on the processing table, a bottom frame is provided on the processing table and located inside the electroplating cavity, a cylinder is provided at the bottom of the processing table, and the output end of the cylinder is fixed connected with the bottom frame after penetrating the bottom of the electroplating chamber, and also includes a mesh plate, one side of the lower surface of the mesh plate is provided with a fixed seat, and the bottom frame is provided with a rotating shaft, and the fixed seat is rotated and connected with the rotating shaft, The upper surface of the mesh plate is symmetrically provided with two handrails, the handrail has a curved part, a horizontal part and a vertical part, the curved part and the horizontal part of the handrail are always located above the electroplating cavity, the two sides of the upper surface of the plating cavity are respectively provided with baffles, and the two baffles are connected by an arc plate, and one end of the mesh plate can move along the inner surface of the arc plate. <br>;2. The wool shearing blade surface treatment device according to claim 1, wherein a limiting plate is provided at the connection between the baffle plate and the curved plate. <br>;3. The wool shear blade surface treatment device according to claim 1, wherein a liquid discharge port is provided at the bottom of the receiving cavity, and a liquid collection box is provided on the lower surface of the receiving cavity. <br>;4. The wool shear blade surface treatment device according to claim 3, wherein a pump body is provided on one side of the collection tank, which is used to pump out the plating solution in the collection box and pump it into the electroplating chamber through a pipeline. <br>;5. The wool shear blade surface treatment device according to claim 4, wherein the plating solution in the receiving cavity collects to the discharge port under the action of gravity. <br> | http://worldwide.espacenet.com/searchResults?ST=singleline&locale=en_EP&submitted=true&DB=worldwide.espacenet.com&query=CN223906981U
CN223907254U | WEIHAI JUNLIN NEW MATERIAL TECH CO LTD [--] |  | D21H25/10 | Mechanical engineering/Textile and paper machines | 2026-02-13 |  | Automatic blade coating and glue uniformizing device for surface of water transfer printing paper | The utility model discloses an automatic blade coating and glue uniformizing device for the surface of water transfer printing paper, which relates to the technical field of automatic glue coating of water transfer printing paper and comprises a base, support frames are fixedly connected to two sides of the top surface of the base, a plurality of equidistant grooves are transversely formed in the middles of the inner sides of the two support frames, and rectangular rotating grooves are formed in the middles of the front ends of the inner sides of the support frames. Two transverse fixing rods are fixedly connected to the middles of the upper ends of the inner sides of the two supporting frames, and a storage box is clamped to the inner sides of the fixing rods; a second motor is matched with a clamping block, rotation of a collecting rod is controlled, water transfer printing paper is convenient to roll out, a first motor is matched with a stirrer, rotation of the stirrer is controlled, glue is convenient to mix evenly, a lifting frame is matched with an electric push rod, movement of a glue uniformizing rod is controlled, the glue coating thickness is convenient to control, and the glue coating efficiency is improved. And through cooperation of the liquid separation roller and the discharging pipe, outflow of the glue is controlled, spreading of the glue is facilitated, labor is saved, and the glue smearing efficiency is improved. (national office) | 1. An automatic squeegee coating homogenizing device on the surface of the water transfer printing paper, including a base (1), wherein: a support frame (2) is fixed on both sides of the top surface of the base (1), a plurality of equidistant grooves are provided horizontally in the middle of the inner middle of the two support frames (2), a rectangular rotating groove is provided in the middle of the inner front end of the support frame (2), and two transverse fixing rods (7) are fixed in the middle of the inner upper end of the two support frames (2), and the inner side of the fixing rod (7) is snapped with a storage box (3). <br>;2. The water transfer paper surface automatic scraper coating homogenizing device according to claim 1, wherein: the bottom of the storage box (3) is open, the top side of the storage box (3) is provided with a guide port, the upper end of the guide port is fixed with a feed hopper (9), and the storage box (3) is installed transversely with a stirrer (14), the two sides of the agitator (14) are fixed with discs, and two spiral stirring rods are fixed between the two discs, One end of the agitator (14) runs through the other end of the storage box (3). <br>;3. The water transfer paper surface automatic scraper coating homogenizing device according to claim 1, wherein: the storage box (3) is provided with a first motor (11) on the other side, the output shaft of the first motor (11) is connected to the agitator (14) through a coupling, and the bottom of the first motor (11) is fixed with the support frame (2), and the bottom of the storage box (3) is fixed with an outlet pipe (5), the lower end of the discharge pipe (5) shrinks inward, and the two sides of the discharge pipe (5) are provided with chute. <br>;4. The water transfer paper surface automatic scraper coating homogenizing device according to claim 3, wherein: the inner lower end of the dispensing pipe (5) is transversely provided with a dispensing roller (16), the dispensing roller (16) is transversely provided with a plurality of equidistant annular grooves, the dispensing roller (16) is fixed with rectangular stops on both sides, the rectangular stops are against the inner walls of both sides of the dispensing pipe (5), and the dispensing roller (16) runs through the chute at both ends and is provided with threads, and the dispensing pipe (5) is provided with nuts (10) on both sides , the nut (10) is connected with the dispensing roller (16) by thread, and the nut (10) is connected with the discharge pipe (5). <br>;5. The water transfer paper surface automatic scraper coating homogenizing device according to claim 1, wherein: an electric actuator rod (4) is installed in the middle of the bottom surface of the fixed rod (7) at the rear end, the output shaft of the electric actuator rod (4) is fixed with a lifting frame (6), the two sides of the rear end of the lifting frame (6) are connected to the inner side of the support frame (2) on both sides, and the two sides of the lower end of the lifting frame (6) are fixed with a homogenizing rod (8), the homogenizing rod (8) is inclined, and the front ends of the two homogenizers (8) are close to each other. <br>;6. The water transfer paper surface automatic scraper coating homogenizing device according to claim 2, wherein: the support frame (2) is fixed with a plurality of equidistant round rods in the middle circular groove, the outer part of the round rod is socketed with a bearing roller (13), and the supporting roller (13) is pasted with water transfer printing paper on top, and the rectangular rotating groove in the middle of the front end of the support frame (2) is rotated and connected with a collection rod (15), and one end of the water transfer printing paper is socketed on the collection rod (15), one end of the collection rod (15) runs through the support frame (2), and the other end of the collection rod (15) is snapped with a clamp block, the clamp block rotates and is connected to the support frame (2), and the other side of the clamp is provided with a second motor (12), the second motor (12) is installed on the support frame (2) through a support plate, and the output shaft of the second motor (12) is connected with the clamp. <br> | http://worldwide.espacenet.com/searchResults?ST=singleline&locale=en_EP&submitted=true&DB=worldwide.espacenet.com&query=CN223907254U
CN223908319U | YIHANG ZHIFANG EQUIPMENT GUANGZHOU CO LTD [--] | Y02E10/74 | F03D3/06;F03D9/32 | Mechanical engineering/Engines, pumps, turbines | 2026-02-13 |  | Fan blade assembly, vertical axis wind turbine and ship | The utility model discloses a fan blade assembly, a vertical axis wind turbine and a ship. The fan blade assembly comprises two spiral blades, the bottoms and the tops of the two spiral blades are both semicircular, the diameters of the bottoms of the two spiral blades are located on the same straight line, the diameters of the tops of the two spiral blades are located on the same straight line, and the bottoms of the two spiral blades are both located on a first virtual plane. The tops of the two spiral blades are both located on a second virtual plane, the virtual axis is perpendicular to the first virtual plane, the bottom diameter of each spiral blade is larger than the top diameter, and a gap is formed between the two spiral blades at the virtual axis. And air flow blown to the concave surface of any spiral blade can be guided into the concave surface of the other spiral blade from the concave surface through the gap. A vertical axis wind turbine comprises a rotating shaft and a fan blade assembly, and a shaft core of the rotating shaft coincides with a virtual axis of the fan blade assembly. A ship comprises a hull and a vertical axis wind turbine arranged on the hull. (national office) | 1. A wind blade assembly, wherein, comprising two spiral blades, wherein either spiral blade can coincide with another spiral blade after rotating 180° around a virtual axis, the bottom and top of the two spiral blades are semicircular, the diameter of the bottom of the two spiral blades is on the same line, the diameter of the top of the two spiral blades is on the same line, and the bottom of the two spiral blades are located on the first virtual plane, The top of the two spiral blades is located on the second virtual plane, the first virtual plane is parallel to the second virtual plane, the virtual shaft is perpendicular to the first virtual plane, the bottom diameter of each spiral blade is greater than the top diameter, the two spiral blades are provided with a gap at the virtual shaft, and the air flow blowing to the concave surface of any spiral blade can be introduced by the concave surface to the concave surface of the other spiral blade through the gap. <br>;2. The wind blade assembly of claim 1, wherein: the bottom diameter of the two spiral blades partially coincides, and the top diameter of the two spiral blades partially coincide. <br>;3. The wind blade assembly of claim 2, wherein: the length of the coincident part of the bottom diameter of the two spiral blades is S, and the sum of the bottom diameters of the two spiral blades is D, wherein S/(D-S) ∈ [0.1, 0.15]. <br>;4. The wind blade assembly of claim 2, wherein: the length of the overlapping part of the top diameter of the two spiral blades is s, and the sum of the top diameters of the two spiral blades is d, wherein S/(d-s) ∈ [0.1, 0.15]. <br>;5. The wind blade assembly of claims 1-4, wherein: the radius of any part of the spiral blade is R', the top radius of the spiral blade is r, the height of the spiral blade is h, the change rate of the radius of the spiral blade is k along the direction from the second virtual plane to the first virtual plane, and the distance between the point on the virtual axis corresponding to the radius of the spiral blade and the upper bottom of the spiral blade is x, wherein R'=r+kx; R’∈[h/2,2h],r∈(0,h/4],k∈[1,2],x∈[0,h]。 <br>;6. The wind blade assembly of claim 5, wherein: the pitch of the spiral blade is 2h. <br>;7. The wind blade assembly of claim 5, wherein: there is a virtual reference line on the first virtual plane, the diameter of the bottom of the spiral blade is α to the initial angle of the virtual reference line, and the radius of the spiral blade at the x value is β the initial angle of the virtual reference line, wherein β=α+π/x; α∈[0,π)，β∈[π/x,π+π/x)。 <br>;8. The wind blade assembly of claim 1, wherein: the bottom of each spiral blade is provided with a wind cup, and the wind cup is 1/4 hollow spherical in shape. <br>;9. A vertical axis wind turbine, wherein, comprising a rotating shaft and a wind blade assembly as described in any of claims 1-8, the shaft core of the rotating shaft coincides with the virtual shaft of the wind blade assembly. <br>;10. A vessel wherein a hull is comprised of a hull and a vertical axis wind turbine of claim 9 set on the hull. <br> | http://worldwide.espacenet.com/searchResults?ST=singleline&locale=en_EP&submitted=true&DB=worldwide.espacenet.com&query=CN223908319U
CN223908329U | YANTAI VOCATIONAL COLLEGE [--] | Y02E10/72 | F03D80/55;B25J19/00;B62D55/265;F03D17/00 | Mechanical engineering/Engines, pumps, turbines;Mechanical engineering/Handling;Mechanical engineering/Transport | 2026-02-13 |  | Fan blade cleaning and detecting integrated robot | A cleaning and detecting integrated robot for fan blades relates to the technical field of new energy and comprises a case, two groups of power transmission mechanisms are arranged in the case, two groups of driving boxes are arranged below the case, tracks are mounted on the driving boxes, the power transmission mechanisms drive the tracks to transmit, two sides of the case are respectively provided with a rotating rod, and the rotating rods are connected with the power transmission mechanisms. The ends of the two rotating rods are installed on the sweeping mechanism, a double-shaft rotating motor is arranged in the machine box, and the double-shaft rotating motor drives the rotating rods to rotate. By adopting a vacuum adsorption technology and a crawler-type structure, stable adsorption and flexible movement of the fan blade cleaning and detecting integrated robot on the non-magnetic blade surface with complex curvature change are realized, and the efficiency and the safety of cleaning and monitoring work are effectively improved. (national office) | 1. An integrated robot for cleaning and detecting fan blades, wherein, comprising a chassis, two sets of power transmission mechanisms are provided in the chassis, two sets of drive boxes are provided under the chassis, the drive box is equipped with tracks, the power transmission mechanism drives the crawler transmission, the two sides of the chassis are each provided with a rotary rod, the ends of the two rotary rods are installed on the sweeping mechanism, the chassis is provided with a two-axis rotating motor, and the two-axis rotating motor drives the rotary rod. <br>;2. The integrated robot for cleaning and detecting the fan blades according to claim 1, wherein the surface of the track is equipped with a suction cup. <br>;3. The integrated robot for cleaning and detecting fan blades according to claim 1 or 2, wherein the chassis comprises a bottom plate, a center frame and a top plate, and the base plate is equipped with a center frame, and the center frame is equipped with a roof plate. <br>;4. The fan blade cleaning and detection integrated robot according to claim 3, wherein the power transmission mechanism comprises a drive motor, the two output shafts of the drive motor are respectively connected with a first bevel gear and a second bevel gear, and two connecting pipes are formed at the bottom of the base plate, the connecting pipe is connected to the top of the drive box, and the two connecting pipes are respectively rotated and connected with a front shaft and a rear shaft, the top of the front shaft is provided with a third bevel gear, and the bottom of the front shaft is provided with a fourth bevel gear, The third bevel gear is interlocked with the first bevel gear, the top of the rear bevel shaft is provided with a fifth bevel gear, the bottom of the rear shaft is provided with a sixth bevel gear, the fifth bevel gear is meshed with the second bevel gear, the drive box rotates and connects the front track wheel with the rear bevel gear, the front bevel gear is provided on one side of the front bevel gear, the front bevel gear is provided with a fourth bevel gear, the rear bevel gear is provided with a rear bevel gear, the rear bevel gear is interlocked with the sixth bevel gear, and the front track wheel and the rear track wheel are equipped with a track. <br>;5. The fan blade cleaning and inspection integrated robot according to claim 4, wherein the cleaning mechanism comprises an external box, the bottom of the external box rotates and is connected with a first rotating shaft, a central rotating shaft and a second rotating shaft, the first rotating shaft and the second rotating shaft are respectively on both sides of the central rotating shaft, the first rotating shaft, the central rotating shaft and the bottom of the second rotating shaft are each provided with a cleaning disc, and the top of the central rotating shaft is installed with an active pulley after penetrating the bottom of the external box, The first shaft and the second shaft are each equipped with a driven pulley after the top runs through the bottom of the external box, the active pulley and the two driven pulley are connected by a timing belt drive, a central motor is provided in the external box, the output shaft of the central motor is connected with a center shaft through a coupling, the inner wall of the external box is provided with a side fixed motor, and the output shaft of the side fixed motor is connected to the rotary rod after passing through the external box. <br>;6. The fan blade cleaning and testing integrated robot according to claim 5, wherein the cleaning disc is disc-shaped and the surface is covered with a nylon brush. <br>;7. The integrated robot for cleaning and testing of fan blades according to claim 1, wherein the cleaning mechanism is provided with a non-destructive testing device. <br>;8. The fan blade cleaning and testing integrated robot according to claim 7, wherein the non-destructive testing device comprises an electric actuator, the electric actuator is fixedly connected to an external box, and the bottom end of the electric actuator is equipped with a non-destructive testing probe, and there is a pressure sensor inside the probe. <br> | http://worldwide.espacenet.com/searchResults?ST=singleline&locale=en_EP&submitted=true&DB=worldwide.espacenet.com&query=CN223908329U
CN121522557A | ZHEJIANG HANGKE TECH CO LTD [CN] | G01R35/005;G01R35/007;G01R31/389;G01R31/385;G01R27/08 | G01R35/00;G01R27/08;G01R31/385;G01R31/389 | Instruments/Measurement | 2026-02-13 |  | Multi-channel calibration method and system for lithium battery internal resistance test equipment | The invention discloses a calibration method and system for lithium battery internal resistance testing equipment, and belongs to the technical field of lithium battery testing. A main standard resistor is adopted to calibrate a plurality of test channels in sequence, firstly, a four-wire pin of the main standard resistor extends to form a calibration interface, and the interface is switched and connected to each test channel in sequence through a multiplexing switching module; after each channel is connected, the main standard resistor is measured, and the unique calibration coefficient of the channel is calculated and stored according to the comparison between the measurement result and the known resistance value of the standard resistor. According to the multi-channel calibration circuit, the intrinsic error among a plurality of standard resistors is fundamentally eliminated in a mode that a single standard resistor is matched with switching, the consistency and the precision of multi-channel calibration are remarkably improved, and meanwhile, the hardware cost is greatly reduced. (national office) | 1. A multi-channel calibration method for lithium battery internal resistance testing equipment, wherein the calibration method comprises the following steps: <br> S1: Switch the test channel to be calibrated to the calibration connection point through the multiplexing switching device; <br> S2: The test channel outputs the test current to the main standard resistor and measures the voltage drop at both ends of it. <br> S3: The control and calculation unit calculates the resistance value measured by the test channel according to the test current of the above output and the voltage drop obtained from the measurement. <br> S4: Compare the calculated resistance value with the known exact resistance value of the main standard resistor, calculate the calibration coefficient of the test channel, and store it; <br> S5: Repeat steps S1 to S4 until all test channels that need to be calibrated are calibrated. <br>;2. The multi-channel calibration method of claim 1, wherein in step S1, the test channel is switched to the calibration connection point by polling sequentially. <br>;3. A multi-channel synchronous calibration system for lithium battery internal resistance testing equipment, which is characterized by: <br> a master standard resistor as the sole reference; <br> a calibration loop consisting of multiple strands of wires, which is used to extend two current pins and two voltage pins of the main standard resistor respectively to form a plurality of parallel and shared calibration connection points; <br> a cut-multiplexing switching device for connecting multiple test channels of an internal resistance test device sequentially or selectively to the shared calibration connection points; <br> a control and calculation unit, which is controlled and connected with a multiplexing switching device through a battery internal resistance tester, is used to control the multiplexing switching device, and calculates their respective calibration coefficients based on the measured value of the main standard resistance of each channel. <br>;4. The multi-channel synchronous calibration system according to claim 3, wherein the wire extending the main standard resistor voltage pin in the calibration loop is a twisted pair shielded wire. <br>;5. The multi-channel synchronous calibration system according to claim 3, wherein the multiplexing switching device is a relay matrix or a multiplexer. <br> | http://worldwide.espacenet.com/searchResults?ST=singleline&locale=en_EP&submitted=true&DB=worldwide.espacenet.com&query=CN121522557A
CN121523379A | NANTONG HUOYAN INTELLIGENT TECH CO LTD [--] | G05D1/46;G05D1/242;G05D1/249;G05D2109/20 | G05D1/46;G05D1/242;G05D1/249;G05D109/20 | Instruments/Control | 2026-02-13 |  | Fan blade non-stop inspection method combining unmanned aerial vehicle and laser radar | The invention discloses a fan blade non-stop inspection method combining an unmanned aerial vehicle and a laser radar, and relates to the technical field of fan inspection. The method comprises the following steps: generating a preset inspection route of the unmanned aerial vehicle; identifying the position of the fan by using an unmanned aerial vehicle route flight algorithm, a cabin identification algorithm and/or a fan hub identification algorithm in combination with a laser radar, and initializing the orientation of the fan; in combination with a preset inspection route, performing real-time orientation identification on the fan and unmanned aerial vehicle shooting point position adjustment; blade point cloud information is obtained through a laser radar, and the blade angle, the blade rotating speed information and the blade number are obtained in combination with a fan coordinate system; judging whether the current shooting point position completes shooting of the current blade or not, and if the current blade shooting is not completed, performing angular velocity control on the holder; and judging whether the blade is in the image, and snapshotting and storing the blade according to the judgment result and the rotation angle of the holder. According to the invention, full-coverage inspection can be carried out on the blade under the condition that the fan does not stop. (national office) | 1. A non-stop inspection method of wind turbine blades combining UAV and lidar, which is characterized by the fact that the method includes: <br> S1. Based on the length of the blade and the opening angle of the blade blade, and combined with the preset UAV and the wind wheel surface spacing and the preset shooting position, the inspection route is generated, and the UAV executes the inspection route for inspection operations; <br> the inspection route comprises the first route, the second route, the third route and the fourth route; <br> the first route, which is used for photographing the windward surface of the blade directly in front of the wind turbine, and the flight direction of the UAV is from the root of the blade to the tip of the blade; <br> the second route, which is used for photographing the trailing edge of the blade, the flight direction of the unmanned aerial vehicle is from the tip of the blade to the root of the leaf, and the unmanned aerial vehicle detours directly above the fan to the rear of the blade to execute the second route; <br> the third route, which is used for photographing the leeward surface of the blade, the UAV flight direction is from the root of the blade to the tip of the blade, and the UAV performs the third route around the upper part of the engine room; <br> the fourth route, which is used for photographing the leading edge of the blade, the flight direction of the unmanned aerial vehicle is from the tip of the blade to the root of the leaf, and the unmanned aerial vehicle detours to the front of the blade through the direct above the fan to execute the fourth route; <br> S2. Use the UAV route flight algorithm, cabin recognition algorithm and/or wind turbine hub recognition algorithm to identify the position of the engine room and initialize the orientation of the wind turbine; Based on the preset inspection route, the blade point cloud information is obtained by using lidar to identify the direction of the wind turbine in real time. adjust the shooting point of the UAV according to the position of the cabin and the real-time orientation of the wind turbine; Specifically, it includes: <br> Based on the preset inspection route, the blade point cloud information is obtained by using lidar to identify the direction of the wind turbine in real time. <br> According to the position of the engine room, the real-time orientation of the fan and the preset shooting point, the expected shooting point is obtained; <br> Based on the expected shooting point and the current position of the UAV itself, the position deviation of the UAV is estimated. According to the estimation results and the preset deviation threshold, the position deviation results of the UAV are judged. <br> If the position deviation of the UAV is greater than or equal to the preset deviation threshold, the drone is controlled to stop taking pictures at the current shooting point, adjust the position of the UAV and then resume shooting. If the position deviation of the UAV is less than the preset deviation threshold, continue shooting at the current point, and control the UAV to fly to the next wind turbine shooting point based on the real-time orientation of the wind turbine after the shooting is completed. <br> S3. Based on the position of the engine room and the real-time orientation of the fan, the fan coordinate system is constructed; The blade point cloud information is obtained by using lidar, and the angle, blade speed information and blade number are calculated by combining the fan coordinate system. <br> S4. Determine whether all the blades have been shot at the current shooting point, if not all of them have been filmed, judge whether the current shooting point has completed the shooting of the current blade, and if the current shooting point has completed the shooting of the current blade, switch to the next blade for judgment; If the current shooting point does not complete the shooting of the current blade, the angular speed of the gimbal is controlled by combining the multiple delay factors of the gimbal, the blade speed information, the blade angle and the preset distance between the UAV and the wind wheel surface. <br> S5. After controlling the angular velocity of the gimbal, judge whether the blade is in the image through the real-time picture of the gimbal camera, capture the blade according to the judgment result and the angle of rotation of the gimbal, and store the capture image according to the blade number. <br>;2. The non-stop inspection method of wind turbine blades combining unmanned aerial vehicle and lidar according to claim 1, wherein the following steps are comprised of identifying the position of the engine room by using the UAV route flight algorithm, the cabin recognition algorithm and/or the fan hub recognition algorithm, and initializing the orientation of the fan: <br> Based on the longitude and latitude of the wind turbine and the height of the hub to the ground, the UAV performs a route flight operation, and when the UAV flies directly above the wind turbine nacelle, the gimbal camera is controlled to shoot vertically downwards to obtain the first real-time image. <br> Based on the pre-trained cabin recognition model, the first real-time image is recognized, including the cabin position and cabin orientation. <br> Combined with the heading of the gimbal and the camera parameter information, the initial orientation and cabin position of the wind turbine are obtained, and the UAV is controlled to bypass to the front of the fan through the top of the blades, and the FPV data of the UAV is obtained as the second real-time image. <br> Based on the pre-trained fan hub recognition model, the second real-time image is recognized to obtain the hub area. and combined with the image tracking algorithm, the hub area is tracked; <br> Using the calibrated parameters of LiDAR and UAV FPV camera, the point cloud in the hub area is screened, and the three-dimensional coordinates of the hub center are calculated. <br> Based on the three-dimensional coordinates of the center of the wheel hub and the rotation radius of the hub, the position of the fan is calculated and confirmed again. <br> The point cloud of the blade is estimated by using the calibrated lidar and UAV FPV camera, and the yaw angle of the blade plane of the UAV coordinate system is obtained based on the blade plane calculation. <br> Based on the UAV orientation information and the yaw angle of the blade plane of the UAV coordinate system, the current orientation of the fan is obtained. <br>;3. The non-stop inspection method for wind turbine blades combining unmanned aerial vehicle and lidar according to claim 1, wherein the following steps are comprised of identifying the position of the engine room by using an unmanned aerial vehicle route flight algorithm, an engine room recognition algorithm and/or a wind turbine hub recognition algorithm, and initializing the orientation of the fan: <br> The drone is manually controlled by the pilot to take off from the ground, fly upwards to the front of the wheel hub, and obtain the FPV data of the UAV as the second real-time image; <br> Based on the pre-trained fan hub recognition model, the second real-time image is recognized to obtain the hub area. and combined with the image tracking algorithm, the hub area is tracked; <br> Using the calibrated parameters of LiDAR and UAV FPV camera, the point cloud in the hub area is screened, and the three-dimensional coordinates of the hub center are calculated. <br> Based on the three-dimensional coordinates of the hub center and the rotation radius of the hub, calculate the cabin position of the fan. <br> The point cloud of the blade is estimated by using the calibrated lidar and UAV FPV camera, and the yaw angle of the blade plane of the UAV coordinate system is obtained based on the blade plane calculation. <br> Based on the UAV orientation information and the yaw angle of the blade plane of the UAV coordinate system, the current orientation of the fan is obtained. <br>;4. The non-stop inspection method of wind turbine blades combining unmanned aerial vehicle and lidar according to claim 2 or 3, wherein the lidar and unmanned aerial vehicle FPV camera after calibration parameters comprise unmanned aerial vehicle FPV camera internal parameter calibration and UAV FPV camera radar external parameter calibration; Based on the external parameter calibration of the UAV FPV camera, the radar point cloud coordinates are projected to the pixel coordinates of the UAV FPV camera. <br> The expression of the internal parameter calibration of the UAV FPV camera is as follows: <br> ； <br> where fx and fy represent the X and Y axis coordinate values of the camera focal length; Cx and Cy represent the coordinates of the pixels at the center point of the camera in the X and Y axes; K represents the transformation matrix; <br> Based on the radar external parameter calibration of the UAV FPV camera, the expression for projecting the radar point cloud coordinates to the pixel coordinates of the UAV FPV camera is as follows: <br> ； <br> ； <br> ； <br> where p_camera represents the coordinates of the point under the pixel coordinate system of the UAV FPV camera; p_lidar represents the coordinates of the point under the radar coordinate system; px, py and pz represent the X, Y and Z axis coordinate values of the point in the radar coordinate system, respectively; R represents the rotation matrix; T stands for translation matrix; K represents the transformation matrix; Cx and Cy represent the center point of the UAV FPV camera in the X and Y axes. <br>;5. The non-stop inspection method of wind turbine blades combining unmanned aerial vehicle and lidar according to claim 1, wherein the wind turbine coordinate system is constructed based on the position of the engine cabin and the real-time orientation of the wind turbine; Using lidar to obtain blade point cloud information, combined with the fan coordinate system, the blade angle, blade speed information and blade number are calculated including the following steps: <br> S31. Based on the real-time orientation of the fan in the cabin position, the fan coordinate system is constructed; <br> S32. Use lidar to obtain blade point cloud information, and convert the coordinate system of blade point cloud information from the radar coordinate system to the fan coordinate system; <br> S33. Segment the point cloud information of the blade to calculate the angle and blade speed information. <br> S34. Configure the current blade number, switch the blade according to the preset switching angle, and determine the number of the next blade. <br>;6. The non-stop inspection method of wind turbine blades combining unmanned aerial vehicle and lidar according to claim 5, wherein the point cloud information of the blade is segmented, and the angle and blade speed information of the blade are calculated and the following steps are calculated: <br> S331. The point cloud information of the blades is segmented, and the angle of each blade is calculated according to the angle between the point cloud of each blade in a fixed plane in the wind turbine coordinate system and the reference direction. <br> S332. Normalize the angle of each blade to the range of 0-120 degrees, obtain the corresponding normalization angle, and calculate the average value of the normalization angle as the angle of the blade. <br> S333, calculate the blade angle difference based on the number of frames and the angle of the blade; According to the blade angle difference and the time interval between frames, the blade speed information is calculated. <br>;7. The wind turbine blade non-stop inspection method combined with unmanned aerial vehicle and lidar according to claim 1, wherein if the current shooting point does not complete the shooting of the current blade, the angular velocity control of the gimbal comprises the following steps: <br> Based on the blade speed information, blade angle and preset distance between the UAV and the wind wheel surface, the required rotational angular velocity of the gimbal is calculated. <br> According to the required rotation angular speed of the gimbal, combined with the start-up delay and system delay, predict the time it takes for the gimbal to rotate to the specified shooting point; <br> According to the current angle and blade speed information of the wind turbine blades, combined with the system delay and algorithm delay, the time when the blades rotate to the preset shooting point is predicted. <br> The time required to predict the rotation of the gimbal to the specified shooting angle is compared with the predicted time of the blade rotation to the preset shooting point to determine whether the gimbal will reach the preset shooting point before the blade. <br> If the gimbal is preset before the blade is in place, the angular velocity of the gimbal is controlled; If the gimbal is later than the preset shooting point of the blade in place, the next blade will be switched to the shooting judgment of the current shooting point. <br>;8. The non-stop inspection method of wind turbine blades combining unmanned aerial vehicle and lidar according to claim 1, wherein the angular velocity control of the gimbal is carried out, the blade is judged whether the blade is in the image through the real-time picture of the gimbal camera, and the blade is captured according to the judgment result and the angle of rotation of the gimbal, and the captured image is stored according to the blade number, comprising the following steps: <br> S51. Control the angular velocity of the gimbal to determine whether the current angle of the gimbal camera exceeds the preset safety threshold; If it exceeds it, the control gimbal returns to the initialization position. If it is not exceeded, the real-time image of the main camera is divided in combination with the segmentation algorithm to determine whether the blade area is included in the split screen. <br> S52. If there is a blade area in the split screen, determine whether the current angle of the blade is within the preset target shooting angle tolerance; If there is no blade area in the split screen, the real-time image of the main camera is re-segmented. <br> S53. If the current angle of the blade is within the tolerance range of the preset target shooting angle, control the gimbal camera to capture the picture, and store the capture image according to the blade number. If the current angle of the blade is within the preset target shooting angle tolerance, the image will not be taken if the tracking fails, and the capture will be performed after the next tracking is successful. <br> | http://worldwide.espacenet.com/searchResults?ST=singleline&locale=en_EP&submitted=true&DB=worldwide.espacenet.com&query=CN121523379A
CN121523466A | SUZHOU CHENGZHIJING TECH CO LTD [--] | G05D23/22 | G05D23/22 | Instruments/Control | 2026-02-13 |  | Dynamic temperature gradient adjustment and feedback control method for single crystal blade manufacturing | The invention discloses a single crystal blade manufacturing temperature gradient dynamic adjustment and feedback control method. The method comprises the following specific steps: S100, collecting multi-source data in real time; s200, constructing and dynamically updating a digital twin model; s300, dynamically analyzing the temperature gradient demand; s400, self-adaptive temperature gradient adjustment is carried out; and S500, closed-loop feedback control is carried out. According to the method, dynamic precise regulation and control of the temperature gradient are achieved, the limitation of traditional static control is broken through through multi-source data real-time collection and digital twinborn model dynamic updating, dynamic fluctuation in the manufacturing process can be precisely adapted, and it is ensured that the temperature gradient in each manufacturing stage is always in the optimal interval; considering a multi-field coupling effect: integrating a temperature field, a flow field, a solute field and an organization field by a multi-modal coupling simulation model, realizing multi-field collaborative optimization, and improving systematicness and accuracy of temperature gradient adjustment; a closed-loop feedback mechanism guarantees the adjustment effectiveness; and through real-time defect detection and parameter reverse correction, complete closed-loop control is formed. (national office) | 1. A dynamic adjustment and feedback control method for temperature gradient manufacturing of single crystal blades, which is characterized by the following steps: <br> S100, real-time collection of multi-source data: through the distributed sensing unit arranged inside the mold shell, heating system and key areas of the crystallizer, temperature data, melt flow velocity, solute concentration distribution, crystal growth rate and mold shell deformation data are collected simultaneously, and the collection frequency is 10-100Hz; <br> S200, digital twin model construction and dynamic update: Based on the preset three-dimensional geometric model of single crystal blades and physical property database, a multimodal coupling simulation model fusing temperature field, flow field, solute field, and organization field is constructed, and the real-time data collected in step S100 is used to calibrate the parameters of the simulation model to realize the synchronous mapping of the physical manufacturing process and the virtual simulation system. <br> S300. Dynamic analysis of temperature gradient requirements: The manufacturing stage of single crystal blades includes spiral crystal separation zone, directional growth zone and solidification zone. According to the division of the manufacturing stage of single crystal blades and combined with the crystal growth state parameters output by the dynamic simulation model, the optimal temperature gradient threshold and regulation rate requirements of each region were analyzed, among which the temperature gradient of the spiral separation zone was controlled at 5-10 K/mm, and the temperature gradient in the directional growth zone was controlled at 8-15 K/mm. <br> S400 and adaptive temperature gradient adjustment: Based on the PID improvement algorithm and reinforcement learning model, an adaptive adjustment strategy is constructed to realize the dynamic fine-tuning of the temperature gradient in each region by controlling the power distribution of the heating element, the flow rate of the cooling medium and the lifting speed of the crystallizer, and the adjustment response time is ≤ 0.5s. <br> S500, closed-loop feedback control: real-time acquisition of crystal defect data through the high-energy ray detection unit, including heterocrystals, shrinkage and component segregation related parameters, the defect information is reversely input into the multimodal coupled simulation model, and the temperature gradient adjustment parameters are corrected, forming a closed-loop control of "data acquisition-simulation prediction-dynamic adjustment-defect detection-parameter correction". <br>;2. The single crystal blade fabrication temperature gradient dynamic adjustment and feedback control method according to claim 1, wherein the multi-source data acquisition in the step S100 comprises the following contents: <br> S110. The mold shell is preheated before data collection, and the temperature gradient preloading strategy is adopted in the mold shell preheating stage, and the preheating temperature gradient is gradually increased according to 60%-80% of the target temperature gradient in the directional growth area, and the preheating rate is controlled at 5-10K/min to avoid cracking of the mold shell due to thermal shock, and the integrity rate of the mold shell is increased to more than 98%. <br> S120, the large distributed sensing unit includes high-temperature thermocouple, fiber grating sensor and ultrasonic sensor, of which the high-temperature thermocouple measurement accuracy is ≤± 0.5°C, the fiber grating sensor is used to synchronously collect temperature and mold shell deformation data, and the ultrasonic sensor measures the melt flow velocity with an accuracy of ≤±0.05mm/s; <br> When the deviation of the interface flatness > 0.3mm, the local temperature gradient fine-tuning is triggered to restore the interface flatness to less than ±0.1mm, and the uniformity of the crystal structure is improved. <br> S140. During the crystal growth process, the relative displacement data of the mold shell and the crystallizer is monitored in real time, and when the displacement amount > 0.2mm, the spatial distribution of the temperature gradient adjustment parameters is automatically corrected, and the temperature field distortion caused by the displacement is compensated to ensure that the deviation of the crystal growth direction ≤ 0.5°. <br>;3. The method of dynamic adjustment and feedback control of temperature gradient manufacturing of single crystal blades according to claim 1, wherein the step S200 comprises the following specific contents: <br> S210 and the multimodal coupling simulation model integrate the corrected solidification kinetics equation and the solute diffusion coefficient equation, and introduce the dynamic correction terms of the crystal growth interface tension coefficient and solute partition coefficient, which can output the crystal growth interface position, dendrite growth rate and defect initiation risk coefficient in real time, and the defect prediction accuracy is ≥ 90%. <br> S220 and the physical properties database contain the key parameters of temperature-thermal conductivity, temperature-viscosity and solidification shrinkage of more than 50 kinds of single crystal alloys, and support dynamic update based on real-time manufacturing data and experimental data, with an update period of ≤ 24h and a parameter error correction range of ≤3%; <br> S230 and digital twin models support docking with cloud service platforms to realize multi-line data sharing, remote parameter monitoring and collaborative optimization, and the cloud platform can store ≥ 100,000 sets of manufacturing process data and adjustment parameter cases, and support fast parameter matching based on case reasoning; <br> The S240 and cloud service platforms have the functions of encrypted data transmission and hierarchical permission management, use AES-256 encryption algorithm to protect manufacturing data and core parameters, and support the division of three-level permissions for administrators, engineers, and operators to ensure data security and controllable operation. <br>;4. The method for dynamic adjustment and feedback control of temperature gradient for manufacturing single crystal blades according to claim 3, wherein the step S210 comprises the following specific contents: <br> S211. In the multimodal coupling simulation model, the coupling coefficient of the flow field and the temperature gradient is dynamically calculated by the following formula: , which is the average flow velocity of the melt, the melt viscosity at real-time temperature, and the melt viscosity at the standard temperature, so as to ensure that the synergistic optimization accuracy of the flow field and temperature field is 292%; <br> S212. The equation of solute diffusion coefficient is dynamically corrected based on real-time temperature and solute concentration, and the correction formula is , where is the initial diffusion coefficient, which is the diffusion activation energy to ensure the prediction error of solute distribution. <br>;5. The single crystal blade fabrication temperature gradient dynamic adjustment and feedback control method according to claim 1, wherein the step S300 comprises the following specific contents: <br> S310. For the temperature gradient control of the spiral separation zone, the zonal heating element array and the local cooling channel are used to coordinate the adjustment to achieve the lateral uniformity error of the temperature gradient ≤± 0.3K/mm, and ensure that the screening success rate of single crystal nuclei directional growth is ≥95%. <br> S320 and the cooling rate of the solidification zone are dynamically controlled by the following formula, which is the cooling rate coefficient, the density of the alloy, the specific heat capacity, and the thermal conductivity, so that the cooling rate and the temperature gradient match degree by 290%, and reduce the solidification stress crack; <br> S330 and dynamic simulation model support visual simulation of the nucleus screening process in the spiral separation region, and further improve the success rate of single nuclei screening to more than 98% by calculating the growth competition coefficient of nuclei growth (which is the growth rate of the ith nucleus) and giving priority to the retained nuclei. <br>;6. The single crystal blade fabrication temperature gradient dynamic adjustment and feedback control method according to claim 1, wherein the step S400 comprises the following specific contents: <br> S410. In the adaptive adjustment strategy, the reinforcement learning model takes "maximizing crystal integrity, minimizing defect rate, and optimizing energy consumption" as the multi-objective reward function, and continuously iteratively optimizes the temperature gradient adjustment parameter library to form an exclusive subset of adjustment parameters for different alloy materials. <br> S420 and adaptive temperature gradient adjustment also include dynamic optimization of lifting speed based on crystal growth rate feedback, when the crystal growth rate deviates from the preset range (1-3mm/min) ± 20%, synchronously adjust the lifting speed and temperature gradient, so that the matching degree between the two is maintained within ±10%, and dendrite fusing and remelting defects are inhibited; <br> S430 and the heating element array are divided into at least 8 independent control zones, and the heating power adjustment accuracy of each zone is ≤±1%, which supports single-point and regional linkage adjustment to achieve refined spatial distribution control of temperature gradients. <br> S440, the cooling medium adopts liquid nitrogen and thermal oil dual medium switching system, and the low temperature stage (temperature > 1200°C) is cooled by thermal conductive oil, and the adjustment accuracy is ± 0.5L/min; The high-temperature stage (temperature ≤ 1200°C) is switched to liquid nitrogen cooling, and the adjustment accuracy ± 0.1L/min to adapt to the cooling needs of different temperature ranges. <br>;7. The method of dynamic adjustment and feedback control of temperature gradient for manufacturing single crystal blades according to claim 1, wherein the step S500 comprises the following specific contents: <br> S510, the adjustment period of closed-loop feedback control is 0.1-1s, the adjustment accuracy is dynamically adjusted according to the defect detection results, the emergency adjustment mode is triggered when the defect rate is > 5%, the temperature gradient adjustment step is reduced to 0.1K/mm, and the cooling medium flow rate is increased by 10%-20% simultaneously; <br> S520. The defect detection data is quantitatively evaluated by multi-dimensional measures, including the proportion of heterocrystalline area, the shrinkage volume fraction, and the component segregation coefficient, of which the heterocrystalline area accounts for ≤0.5%, the shrinkage volume score ≤0.3%, and the component segregation coefficient ≤ 1.2. <br> S530 and high-energy ray detection unit adopt X-ray and γ-ray dual-source complementary detection mode, X-ray is used for real-time imaging to monitor the position of heterocrystals and shrinkage holes, and the detection resolution is ≤ 50μm. γ rays are used for quantitative analysis of component segregation, and the detection accuracy of elemental content is ≤± 0.1%. <br>;8. A method for dynamic adjustment and feedback control of the temperature gradient of single crystal blade fabrication according to any of claims 1-7, wherein it also includes step S600 and a fault warning module, which warns of failures of heating systems, sensing systems, cooling systems, vacuum systems, lifting systems and melt systems 5-10s in advance by analyzing the fluctuation trend of sensing data and the abnormal indicators output by the simulation model, with an accuracy of ≥ of 85%, and automatically triggers the emergency temperature adjustment scheme. <br>;9. The method of dynamic adjustment and feedback control of temperature gradient fabrication of single crystal blades according to claim 8, wherein the step S600 comprises the following specific contents: <br> S610 and the fault warning module subdivide the fault types into 6 categories, including heating system, sensing system, cooling system, vacuum system, lifting system and melt system, and preset exclusive warning thresholds and characteristic parameters for each type of fault; <br> S620 and the fault warning module adopt a three-level early warning mechanism, in which the first-level warning (slight abnormality) corresponds to the fault influence of ≤5%, and the trigger parameter fine-tuning prompt; Level 2 warning (moderate abnormality) corresponds to the impact of faults of 5%-20%, and automatically starts local emergency adjustment; The corresponding fault impact of the three-level warning (serious abnormality) is > 20%, and the system shutdown protection is immediately triggered and the backup manufacturing plan is started, and the response time of the three-level warning is ≤ 0.3s. <br> S630, the high-frequency anomaly characteristics of the sensing data are extracted by the wavelet transform algorithm, combined with the long short-term memory network (LSTM) to construct a fault trend prediction model, the input parameters include the temperature fluctuation amplitude, flow change rate, power deviation value within nearly 100ms, the model outputs the probability of failure in the next 5-10s (0-100%), and triggers an early warning when the probability ≥ 70%, and the trend prediction accuracy is ≥ 90%. <br>;10. The method for dynamic adjustment and feedback control of temperature gradient for manufacturing single crystal blades according to claim 9, wherein the step S610 comprises the following specific contents: <br> S611. For heating system failures, the following characteristics are combined: <br> (1) The temperature gradient mutation in a single region was > 2 K/mm and lasted ≥ 3 acquisition cycles; <br> (2) The heating power output value in this area > 90% of the rated power but the temperature does not rise synchronously; <br> (3) The temperature of the adjacent area increases by 10°C when the temperature rises by >10°C, and the three characteristics meet two of them, which is judged to be invalid, the positioning accuracy is ≤5cm, and the misjudgment rate is ≤3%. <br> S612. Cooling system cooling media leakage warning is realized through multi-parameter collaborative monitoring, including: <br> (1) The pressure difference between the inlet and outlet of the cooling pipeline is ΔP>0.2MPa; <br> (2) The attenuation rate of the medium flow > 5%/s; <br> (3) The temperature gradient decline rate in the corresponding area > 1K/(mm·s), when any parameter triggers the threshold and the other two parameters deviate from the mean value >3σ, it is immediately determined as a leak and the leakage section is located, and the positioning error is ≤ 10cm. <br> S613. For vacuum system anomalies, monitor the rate of change of vacuum degree in real time, and when the melt volatilization rate of the digital twin model simulation increases by more than 15%, it is judged that the vacuum seal fails, synchronously calculate the leakage amount and predict the time when the vacuum degree drops to the critical value (10Pa), and start the gas replenishment and pressure regulation program 3-5 seconds in advance. <br> | http://worldwide.espacenet.com/searchResults?ST=singleline&locale=en_EP&submitted=true&DB=worldwide.espacenet.com&query=CN121523466A
CN121526980A | UNIV SHANTOU [CN];RES INST ECONOMICS & TECH STATE GRID SHANDONG ELECTRIC POWER CO [--] | G06T7/0004;G06T7/10;G06V20/17;G06V10/26;G06V10/74;G06V10/806;G06V10/30;G01N21/8851;G01N2021/8861 | G06T7/00;G01N21/88;G06T7/10;G06V10/26;G06V10/30;G06V10/74;G06V10/80;G06V20/17 | Electrical engineering/Computer technology;Instruments/Measurement | 2026-02-13 |  | Aerogenerator blade surface defect identification method facing severe weather | The invention discloses a wind driven generator blade surface defect identification method for severe weather, which comprises the following steps: preprocessing a left polarization image group and a right polarization image group, representing a polarization characteristic mapping graph through a two-dimensional characteristic vector, and carrying out defect instance segmentation. Performing instance matching verification on the left and right groups of defect instances, and judging whether the instances correspond to the same physical entity or not; and if the instances are matched, calculating the world coordinate of the defect centroid through the pixel coordinates of the left and right groups of centroids. And if the instances are not matched, performing homologous region search, and calculating the world coordinates of the defect centroid according to the centroid of the homologous region and the centroid of the defect instance region. The method is suitable for routing inspection and maintenance in severe weather with low visibility such as fog, haze and dust, and the identification and positioning reliability of the surface defects of the wind driven generator blade can be effectively improved. (national office) | 1. A method for identifying surface defects of wind turbine blades for bad weather, which is characterized by the following steps: <br> S1: Use the UAV equipped with a polarized binocular vision system to take the left polarized image group and the right polarized image group of the blade, and send it to the remote terminal; <br> S2: Calculate the two-dimensional eigenvector characterizing the polarization feature mapping after image preprocessing; <br> S3: Input the left and right polarization feature mapping maps into the instance segmentation network to segment the defect instances. <br> S4: In the process of determining whether the left and right groups of defect instances can correspond to the same physical entity, if they match, the world coordinates of the defect are calculated by binocular stereoscopic matching, and if they do not match, the world coordinates of the center of mass of the defect instance are calculated by searching for the same origin area. <br>;2. The surface defect identification method of wind turbine blades facing bad weather according to claim 1, wherein the calculation method for characterizing the two-dimensional characteristic vector of the polarization feature mapping diagram in S2 comprises: <br> S21: Calculating Stokes vectors and polarization: <br> <br> <br> <br> <br> Among them, , , , represent the polarization direction as , , , left and right polarization image groups, , , represent the first three components of the Stokes vector; <br> S22: Total light intensity normalization and polarization enhancement: <br> Compress the light intensity to a uniform dimension: <br> <br> Suppression of noise in highlights and shadows by Gaussian weight function: <br> <br> where is the mean on all pixels, is the standard deviation of , and is the pixel coordinate <br> S23: Combined 2D feature vectors <br> When the spatial dimension is height width , construct a two-dimensional feature vector to characterize the polarization feature mapping map: <br> 。 <br>;3. The surface defect identification method of wind turbine blades facing bad weather according to claim 2, wherein the S3 specifically comprises steps: <br> S31: Model inputs: <br> Input the polarization feature map , and the feature vector for each pixel position is: <br> <br> S32: Polarization Sensing Feature Extraction and Fusion: <br> The input two-dimensional feature vector is first multi-scale feature learning through the backbone feature extraction network, and the three-layer feature map is extracted, respectively the height, width, and number of channels of the first layer, and then the polarization feature fusion device is used to fuse the features; <br> S33: Predictive Header Output <br> The instance segmentation prediction head predicts at each fused feature scale , and its output includes three parts: including bounding box parameters , confidence and class probability ; A set of prototype mask diagrams ; For each detected instance, a set of mask coefficients is predicted; <br> S34: Instance mask generation <br> For each defect instance retained after screening by non-maximal suppression, the mask coefficient is linearly combined with the prototype mask , and the Sigmoid function is activated to generate a low-resolution mask for that instance: <br> <br> Subsequently, the final instance mask is scaled to the original image size by bilinear upsampling. <br> S35: Defect centroid pixel coordinate calculation: <br> For the binarized instance mask , the arithmetic average of all defect pixel coordinates is calculated as the pixel coordinates of the defect centroid: <br> <br> where is the total number of pixels in the defect instance area in the mask , and is the coordinates of the pixels in the area; <br> S36: Defect information output <br> Each identified leaf surface defect instance is output its category label, confidence level, and left and right group centroid pixel coordinates or. <br>;4. The surface defect identification method of wind turbine blades facing bad weather according to claim 3, wherein the S32 also includes steps: <br> S321: Feature splitting: For each layer of feature map , split it into normalized total light intensity branch features and enhanced polarization branch features in the channel dimension: <br> ; <br> S322: Weight map generation: Perform nonlinear transformations on and separate to generate modulation weight graphs corresponding to normalized total light intensity and enhanced polarization and <br> <br> <br> where is the Sigmoid function; <br> S323: Weight normalization: Normalizing the weight graph to ensure that the sum of the weights of two types of features in the same spatial position is 1: <br> <br> <br> where is a predefined constant; <br> S324: Feature fusion: Use the normalized weight graph to perform weighted fusion of the original features to generate polarization-enhanced features : <br> <br> where it means multiplying element by element; <br> The feature pyramid network performs cross-scale fusion of the polarization-enhanced features, and generates multi-scale features for prediction. <br>;5. The surface defect identification method of wind turbine blades facing bad weather according to claim 4, wherein the S4 comprises a step for pairing and calculating each defect instance in the left defect instance group with all similar defect instances in the right defect instance group: <br> S41: Polar Distance Constraints <br> Calculate the Euclidean distance from the poles corresponding to the right defect instance point to the left defect instance point : <br> <br> where and are the homogeneous pixel coordinates of the centroid of the defect instance in the left and right defect instance groups, respectively, are the base matrix and the polar distance threshold. <br> S42: Enhanced polarization consistency constraints <br> Compare the average enhanced polarization of the same physical defect at the left and right viewing angles to determine whether the constraints are met: <br> <br> where and are the average of the enhanced polarization of the defect instance area in the left and right defect instance groups, respectively, are the enhanced polarization thresholds; <br> S43: Normalized Light Intensity Constraints: <br> To compare whether the difference in average normalized light intensity exceeds the normalized light intensity threshold: <br> <br> <br> <br> where the sum is the defect binary mask of the left and right groups, the sum is the total number of pixels in the left and right defect instance areas, and the normalized light intensity value of the left and right defect instance regions is the normalized light intensity threshold. <br>;6. The surface defect identification method of wind turbine blades facing bad weather according to claim 5, wherein the S4 also includes a step: <br> If the instance matching verification determines that two defect instances correspond to the same physical entity defect, the world coordinates of the defect are calculated using the following binocular stereo matching method: <br> Construct the projection matrix of the left and right polarization cameras and : <br> <br> <br> wherein, the internal parameter matrix of the left and right polarization cameras is the unit matrix, which is the zero vector, and the rotation matrix and translation vectors of the right polarization camera relative to the left polarization camera, respectively. <br> Then, the pixel coordinates of the center of mass of the matched left and right defect instance groups are substituted into the following linear equation system to solve the homogeneous coordinates of the defect center of mass in the world coordinate system: <br> <br> Among them, the equation is solved with homogeneous coordinates , the first three elements are projected coordinates, and the last element is homogeneous components; <br> The origin is defined as the optical center of the left polarized camera, the X-axis is the horizontal right direction of the imaging plane, the Y-axis is the vertical downward direction of the imaging plane, the Z-axis is along the optical axis of the camera, and the three-dimensional world coordinates of the center of mass in the defect instance area are: <br> ; <br> If the instance matching verification determines that the two defect instances do not correspond to the same physical entity defect, the center of mass world coordinates of the defect instance are calculated by using the homologous region search: <br> The homologous region is searched in the right polarized image, and the homologous region is regarded as the defect instance area of the left polarized image, which is common to the same physical entity, and the homologous region search method is to take the mask shape of the defect instance as a template , and then densely slide the template on the polar line of the right polarization image for accurate sampling, and find the highest uniformity of normalized light intensity and enhanced polarization in the candidate block , and the weighted comprehensive score will be scored The lowest region is the cognate region originating from the same physical entity: <br> <br> <br> <br> Wherein, the normalized light intensity of the template, the normalized light intensity of the candidate block, the enhanced polarization of the template, the enhanced polarization of the candidate block, and the preset weight coefficient, are satisfied . <br> For the right-polarized image, the poles can be calculated by the centroid coordinates of the defect area detected by the base matrix and the left-polarized image: <br> <br> where the polar line equation in the right polarization image is represented; <br> After completing the homologous area search, the center of mass of the defect instance area of the left polarized image is recorded as the centroid of the defect instance and the center of mass of the homologous region of the right polarized image, and the homogeneous coordinates of the defect centroid in the world coordinate system are: <br> <br> Among them, , ,; <br> Solve the three-dimensional world coordinates of the defective centroid by using the following equations: <br> 。 <br> | http://worldwide.espacenet.com/searchResults?ST=singleline&locale=en_EP&submitted=true&DB=worldwide.espacenet.com&query=CN121526980A
CN121521998A | DONGTAI QISHENG NEW ENERGY TECH CO LTD [CN] | G01N29/04;G01N29/223;G01N29/4436;G01N29/275;G01N1/34;F26B21/006;B08B3/022;B08B5/023;G01N2291/023;G01N2291/0289 | G01N29/04;B08B3/02;B08B5/02;F26B21/50;G01N1/34;G01N29/22;G01N29/275;G01N29/44 | Chemistry/Chemical engineering;Instruments/Measurement | 2026-02-13 |  | Wind power blade appearance defect detection device and detection method thereof | The invention relates to the technical field of wind power blade detection, and discloses a wind power blade appearance defect detection device and a detection method.The wind power blade appearance defect detection device comprises a base and a detection probe, a vertical plate is fixedly installed at the left end of the top face of the base, and a sliding plate is slidably connected to the front end of the top face of the base through an electric sliding rail; blades of different sizes and structures can be outwards supported or clamped and fixed through the clamping mechanism, and universality is improved; the rotating mechanism is matched with the detection probe to move, so that circumferential dead-angle-free detection is realized, and comprehensiveness is guaranteed; the cleaning mechanism is used for cleaning and blow-drying the blades before detection, removing stains and moisture and providing a clean environment for the probe to improve the precision; when the defect is detected, the gas transmission mechanism quickly blows the to-be-marked part dry, and the marking mechanism marks immediately, so that the time consumption for finding the defect in the later period is avoided; the liquid adding mechanism automatically supplements ink to the labeling mechanism, shutdown is reduced, and the process continuity is guaranteed; the positioning guide mechanism prevents the component from rotating and stably detects the component, and the turnover mechanism can drive the component to rotate by 180 degrees, so that the detection can be performed when the probe moves, and the efficiency is improved. (national office) | 1. A wind turbine blade appearance defect detection device, including base (1) and detection probe (2), which is characterized by: <br> the left end of the top surface of the base (1) is fixedly installed with a vertical plate (3), the top front end of the base (1) is connected with a skateboard (4) by sliding through an electric slide rail, the top surface of the skateboard (4) is fixedly installed with a fixed plate (5), the fixed plate (5) is provided with a hollow pipe (6) through a bearing, the top surface of the hollow tube (6) is fixedly installed with an electric telescopic rod (7), the output shaft of the electric telescopic rod (7) runs through the hollow tube (6), and the output shaft end of the electric telescopic rod (7) is fixedly installed with a chassis (8); and the detection probe (2) is fixed on the bottom of the chassis (8), and the bottom of the chassis (8) is equipped with a distance sensor (53); <br> The vertical plate (3) is provided with a clamping mechanism for fixing wind turbine blades, the clamping mechanism is connected with a rotating mechanism, the left side of the chassis (8) is provided with a cleaning mechanism, the inside of the chassis (8) is provided with a gas transmission mechanism, and the gas transmission mechanism is provided with a marking mechanism for marking defect points, and the top of the annotation mechanism is provided with a liquid filling mechanism; <br> The hollow pipe (6) is provided with a positioning guiding mechanism and a turning mechanism for reciprocating rotation of the hollow pipe (6). <br>;2. The wind turbine blade appearance defect detection device according to claim 1, wherein the clamping mechanism comprises a shell (10) fixed on the left side of the vertical plate (3), a hydraulic cylinder (11) is fixed and installed on the left side of the shell (10), the output shaft of the hydraulic cylinder (11) is active through the vertical plate (3), and the vertical plate (3) is provided with a cylinder (12) through a bearing, and the axis of the hydraulic cylinder (11) is collinear with the axis of the cylinder (12), The output shaft of the hydraulic cylinder (11) runs through a circular hole opened in the center of the left side wall of the cylinder (12), and the output shaft end of the hydraulic cylinder (11) is rotated and installed with a moving seat (13), the left inner wall of the cylinder (12) slides along its radial direction and is connected with a plurality of movable plates (14), the inner side of the movable plate (14) is rotated and connected with one end of the connecting rod (15), and the other end of the connecting rod (15) is rotated and connected, The right end of the movable plate (14) is fixedly installed with a clamping seat (16). <br>;3. The wind turbine blade appearance defect detection device according to claim 2, wherein the rotating mechanism comprises a first motor (17) fixed installed on the left side of the shell (10), and the output shaft of the first motor (17) runs through the left wall of the shell (10) through a bearing, the shaft end key of the first motor (17) is connected with a rotating shaft (18), and the rotating shaft (18) is connected to the cylinder (12) transmission through a chain transmission device (19). <br>;4. The wind turbine blade appearance defect detection device according to claim 1, wherein the cleaning mechanism comprises a mounting frame (20) fixed installed at the lower end of the left side of the chassis (8), the front inner wall of the mounting frame (20) is sequentially installed with a water jet pipe (21) and an air jet pipe (22) from left to right, the water jet pipe (21) and the jet pipe (22) run through the rear side wall of the mounting frame (20), and the rear end of the water spray pipe (21) is connected to the external water supply equipment through a water supply hose, and a plurality of high-pressure water nozzles are installed at equal distances on the water jet pipe (21), the rear end of the jet pipe (22) is connected to the external air supply equipment through the air supply hose, and a plurality of high-pressure air nozzles are installed at an equal distance on the jet pipe (22). <br>;5. The wind turbine blade appearance defect detection device according to claim 1, wherein the gas transmission mechanism comprises a second motor (23) fixed on the bottom surface of the chassis (8), and the shaft end key of the second motor (23) is connected with a threaded rod (24), the top end of the threaded rod (24) and the inner top surface of the chassis (8) are connected through a bearing, the threaded rod (24) runs through the lifting frame (9), and the threaded rod (24) is connected with the lifting frame (9) threaded, and the left and right end surfaces of the lifting frame (9) are respectively connected with the left and right inner walls of the chassis (8) longitudinally sliding, the inner top surface of the chassis (8) is fixedly installed with a cylinder (25), and the bottom of the cylinder (25) is connected longitudinally by a sliding rod (26), and the bottom end of the slide bar (26) is fixedly connected with the top surface of the lifting frame (9), the top surface of the slide bar (26) is fixed and installed with a piston (27), and the diameter of the piston (27) coincides with the inner diameter of the cylinder (25), the inner bottom surface of the cylinder (25) is equipped with an electric heating plate (28), the left end of the bottom of the cylinder (25) is fixed through an air intake pipe (29), and the air intake pipe (29) runs through the left wall of the chassis (8), and a one-way air intake valve is provided on the air intake pipe (29), the right end of the bottom of the cylinder (25) is fixed through an air outlet pipe (30), and the air outlet pipe (30) is fixed through the bottom of the chassis (8), and a one-way air outlet valve is provided on the air outlet pipe (30), The bottom end of the outlet pipe (30) is fixed and connected and equipped with a nozzle (31). <br>;6. The wind turbine blade appearance defect detection device according to claim 5, wherein the marking mechanism comprises a marking pen holder (32) fixed through the lifting frame (9), the inside of the marked pen holder (32) is provided with an ink guide pen lead (33), and the bottom of the marking pen holder (32) is fixed and penetrated with a marking pen tip (34), and the top of the marking pen tip (34) extends to the inside of the ink guide pen refill (33). <br>;7. The wind turbine blade appearance defect detection device according to claim 6, wherein the liquid filling mechanism comprises a barrel (35) fixed installed on the top surface of the chassis (8), the upper end of the right wall of the barrel (35) is fixed and penetrated by a feed pipe (36) with a valve, and the feed pipe (36) is fixed through the right wall of the chassis (8), the bottom of the barrel (35) is fixed and penetrated with an outlet pipe (37), and the discharge pipe (37) is movably socketed with the marked pen holder (32), The inner top surface of the barrel (35) is fixedly installed with a fixing sleeve (38), and the bottom sliding penetration of the fixing sleeve (38) is provided with a movable rod (39), the top surface of the movable rod (39) is fixedly connected with the bottom end of the spring (40), and the top end of the spring (40) is fixedly connected with the inner top surface of the fixing sleeve (38), the movable rod (39) extends to the inside of the discharge pipe (37), and the bottom end of the movable rod (39) is fixedly installed with a sealing plug (41), And the diameter of the sealing plug (41) is consistent with the inner diameter of the discharge pipe (37), and the ejector rod (42) is provided under the sealing plug (41), and the ejector rod (42) is fixed and installed on the inner wall of the marked pen holder (32). <br>;8. The wind turbine blade appearance defect detection device according to claim 1, wherein the positioning guidance mechanism comprises a mounting frame (43) fixed on the upper right side of the vertical plate (3), and the mounting frame (43) is located above the fixed plate (5), and the mounting frame (43) is slept on the outside of the hollow pipe (6), the front and rear inner walls of the mounting frame (43) are fixed and installed with a positioning strip (44), and a positioning block (45) is actively provided between the two positioning strips (44), The positioning block (45) is a regular quadrangular prism, and the bottom edge length of the positioning block (45) is equal to the spacing between two positioning strips (44). <br>;9. The wind turbine blade appearance defect detection device according to claim 3, wherein the flipping mechanism comprises a fixed block (46) fixed on the bottom of the fixed plate (5), and a rotating rod (47) is provided through a bearing on the fixed block (46), the front end of the rotating rod (47) is coaxially fixed and installed with a driven bevel gear (48), and the front side of the driven bevel gear (48) is provided with a transmission rod (49), and the transmission rod (49) penetrates the vertical plate (3) through the bearing, and the left end of the transmission rod (49) is fixed and connected with the right end of the rotating shaft (18) coaxially fixed, and the left and right sides of the surface of the transmission rod (49) are fixed and installed with the first driving bevel gear (50) and the second driving bevel gear (51) meshed with the driven bevel gear (48), and the rear end of the rotating rod (47) is connected with a bevel gear group (52), and the bevel gear group (52) is installed on the surface of the hollow pipe (6). <br>;10. A wind turbine blade appearance defect detection method, comprising a clamping mechanism, a rotating mechanism, a cleaning mechanism, a detection probe and a gas transmission mechanism for the detection method, the detection probe is located on the rear side of the travel direction of the cleaning mechanism, wherein, comprises the following steps: <br> Step 1: The wind turbine blades are clamped and fixed through the clamping mechanism, and then the clamped wind turbine blades are rotated at 0~360° through the rotating mechanism; <br> Step 2: In the process of keeping the wind turbine blades rotating at a uniform speed, the cleaning mechanism moves at a uniform speed from one side to the other, spraying and cleaning the wind turbine blades first, and then spraying and blowing to remove water to avoid water droplets hanging on the wall and interfering with the detection; <br> Step 3: In the process of cleaning the wind turbine blades, the area that has been cleaned of the wind turbine blades is detected by the detection probe, and the rotation of the wind turbine blades is stopped. <br> Step 4: When detecting defects, spray hot air through the gas transmission mechanism to dry the defects, and then mark the defects. <br> | http://worldwide.espacenet.com/searchResults?ST=singleline&locale=en_EP&submitted=true&DB=worldwide.espacenet.com&query=CN121521998A
CN121522014A | NANTONG NACODA POLYURETHANE TECH CO LTD [--] | G01N29/14;G01N29/22;G01N29/44;G01N2291/106;Y02E10/72 | G01N29/14;G01N29/22;G01N29/44 | Instruments/Measurement | 2026-02-13 |  | Damage monitoring system and method for fan blade protective film based on audio signals | The invention discloses a damage monitoring system for a fan blade protective film based on an audio signal, and the system comprises an acoustic sensor array which is formed by more than three microphones and is used for capturing acoustic emission signals at different positions of a blade through a triangulation positioning principle; the signal conditioning module is used for filtering low-frequency mechanical vibration and high-frequency electromagnetic interference in the acoustic emission signal and retaining an acoustic emission characteristic frequency band related to the damage of the blade protective film; the data processing module is used for processing the multi-channel audio streams in parallel and providing time-frequency domain data for subsequent Mel cepstrum analysis; the feature extraction algorithm module is used for converting the linear frequency spectrum into a Mel frequency scale to obtain a damage feature vector; and the SVM classification module is used for carrying out damage type classification based on the feature vectors and outputting damage levels and type labels. The invention further discloses a damage monitoring method for the fan blade protective film based on the audio signals. According to the invention, early warning of corrosion degree and maintenance decision support are realized through real-time audio signal analysis. (national office) | 1. Damage monitoring system for fan blade protection film based on audio signal, which is characterized by: <br> Acoustic sensor array, which is formed by three or more microphones to capture the acoustic emission signal at different positions of the blade through the principle of triangulation; <br> The signal conditioning module is used to filter out the low-frequency mechanical vibration and high-frequency electromagnetic interference of the acoustic emission signal, and retain the acoustic emission characteristic frequency band related to the damage of the blade protective film. <br> Data processing module for parallel processing of multi-channel audio streams and providing time-frequency domain data for subsequent Mel inverted spectral analysis. <br> The feature extraction algorithm module is used to convert the linear spectrum into the Mel frequency scale to obtain the damage feature vector. <br> SVM classification module, which is used to classify damage types based on feature vectors, and output damage levels and type labels. <br> TDOA positioning module to determine the precise location of damage in the protective film of the fan blade; <br> The wireless transmission module is used to transmit damage data to the monitoring center through LoRaWAN protocol, including damage type and damage level. <br> Visualization and alarm modules are used to visually display monitoring results and realize real-time early warnings. <br>;2. The damage monitoring system for the wind turbine blade protection film based on the audio signal according to claim 1, wherein the feature extraction algorithm module performs a fast Fourier transform on each frame signal, converts the time-domain signal into a linear spectrum , and outputs the energy distribution of each frequency component: <br> ； <br> where is the discrete frequency point index; <br> Mel frequency mapping converts linear frequencies to nonlinear Mel scales : <br> ； <br> Through the low-frequency filter dense and the high-frequency area sparse, it matches the human ear perception, in which the filter group energy is: <br> ； <br> where is the frequency domain response of the first Mel filter; <br> Take the logarithm of the filter bank energy: <br> ； <br> Simulate the nonlinear response of the human ear to sound intensity, <br> For performing the discrete cosine transform, the Mel frequency inverse spectral coefficient is obtained: <br> ； <br> where is the total number of Mel filter groups, is the serial number of the current Mel filter; <br> The first 13 dimensional coefficients of the Mel frequency inverse spectral coefficient are taken to form the damage characteristic vector. <br>;3. The damage monitoring system of the fan blade protective film based on audio signal according to claim 1, wherein the SVM classification module divides the damage level into 0-5 levels, 0 grades corresponding to no damage, 5 levels corresponding to penetrating damage, and type labels include cracks, corrosion, lightning strikes, scratches, freezing, pollution, deformation and material aging. <br>;4. The damage monitoring system of the wind turbine blade protective film based on the audio signal according to claim 1, wherein the TDOA positioning module uses a sensor array to receive the delay difference of the sound wave, combined with the Doppler frequency shift formula to calculate the distance between the sound source and the center of the hub: <br> ； <br> In the equation, is the speed of sound, is the rotation period of the blades, and is the frequency shift boundary of the whistle. <br>;5. The damage monitoring system of the wind turbine blade protective film based on audio signal according to claim 1, wherein the visualization and alarm module presents an integrated spectrum map, a damage localization map, and an energy trend curve in the visualization interface; <br> Trigger buzzer, text message, or platform pop-up alarm depending on the severity of the damage. <br>;6. Damage monitoring method of fan blade protection film based on audio signal, which is characterized by: <br> Step S1, through the triangular layout of three MEMS microphones, the acoustic emission signal at different positions of the blade is captured; <br> In step S2, the NLMS algorithm is used to filter out the low-frequency mechanical vibration and high-frequency electromagnetic interference in the acoustic emission signal, and the acoustic emission characteristic frequency band related to the damage of the blade protective film is retained. <br> Step S3, multi-channel audio streams are processed in parallel to provide time-frequency domain data for subsequent Mel inverted spectral analysis. <br> In step S4, the time-frequency domain data is converted into a linear spectrum by fast Fourier transform, and the linear frequency is converted into a nonlinear Mel frequency scale by Mel frequency mapping, and then the Mel frequency inversion spectral coefficient is obtained, and the first 13 dimensional coefficients of the Mel frequency inverse spectral coefficient are taken to form the damage characteristic vector. <br> In step S5, the damage type is classified based on the feature vector, the damage level and type label are output, and the exact location of the damage in the wind turbine blade protection film is determined based on TDOA positioning. <br> Step S6, finally visualize the monitoring results, i.e., damage level and location information. <br>;7. The damage monitoring method of the fan blade protective film based on audio signal according to claim 6, wherein in step S1, if the protective film is damaged, the air flow generates a vortex through a crack or hole, excites a 2-8kHz wideband noise, and captures the acoustic emission signal at different positions of the blade through three MEMS microphones. <br>;8. The damage monitoring method for the wind turbine blade protective film based on the audio signal according to claim 6, wherein in step S4, a fast Fourier transform is performed for each frame signal, the time domain signal is converted into a linear spectrum , and the energy distribution of each frequency component is output: <br> ； <br> where is the discrete frequency point index; <br> Mel frequency mapping converts linear frequencies to nonlinear Mel scales : <br> ； <br> Through the low-frequency filter dense and the high-frequency area sparse, it matches the human ear perception, in which the filter group energy is: <br> ； <br> where is the frequency domain response of the first Mel filter; <br> Take the logarithm of the filter bank energy: <br> ； <br> Simulate the nonlinear response of the human ear to sound intensity, <br> For performing the discrete cosine transform, the Mel frequency inverse spectral coefficient is obtained: <br> ； <br> where is the total number of Mel filter groups, is the serial number of the current Mel filter; <br> The first 13 dimensional coefficients of the Mel frequency inverse spectral coefficient are taken to form the damage characteristic vector. <br>;9. The damage monitoring method for the fan blade protective film based on audio signal according to claim 6, wherein in the step S5, the damage level is divided into 0-5 levels, with level 0 corresponding to no damage and level 5 corresponding to penetrating damage, and the type label includes cracks, corrosion, lightning strikes, scratches, freezing, pollution, deformation and material aging; <br> The delay difference between the sensor array and the Doppler frequency shift formula is used to calculate the distance between the sound source and the center of the hub, and then the exact location of the damage in the wind turbine blade protection film is determined: <br> ； <br> In the equation, is the speed of sound, is the rotation period of the blades, and is the frequency shift boundary of the whistle. <br> | http://worldwide.espacenet.com/searchResults?ST=singleline&locale=en_EP&submitted=true&DB=worldwide.espacenet.com&query=CN121522014A
CN121522481A | ELECTRIC POWER RES INST CO LTD CSG [--];UNIV BEIJING JIAOTONG [CN];CHINA SOUTHERN POWER GRID CO [--] | G01R31/367;G01R31/392 | G01R31/367;G01R31/392 | Instruments/Measurement | 2026-02-13 |  | Lithium battery SOE estimation method and related device | The invention discloses a lithium ion battery SOE estimation method and a related device, and the method comprises the steps: building an equivalent circuit model of a target lithium battery, building a state equation and an observation equation based on the equivalent circuit model, and forming a mathematical framework of a self-adaptive unscented Kalman filtering algorithm; a filtering algorithm is executed under a plurality of candidate sliding window lengths, corresponding SOE estimation loss is calculated, the optimal sliding window length is selected as a residual error updating basis, the filtering algorithm is executed on a target lithium battery by utilizing the optimized sliding window length, high-precision and stable estimation of SOE is realized, the method can adapt to different working conditions, and the reliability of the lithium battery is improved. And the response capability of the filter to the dynamic characteristics of the battery and the SOE estimation precision are improved. (national office) | 1. A lithium battery SOE estimation method, which is characterized by: <br> establish an equivalent circuit model of the target lithium battery; <br> the equation of state and the observation equation required for constructing the adaptive unscrupulous Kalman filter algorithm based on the equivalent circuit model; <br> The length of the candidate sliding window for updating the residual is determined according to the set step, and the adaptive unsliced Kalman filtering algorithm is performed at the length of each candidate sliding window based on the equation of state and the observation equation, and the SOE estimated loss corresponding to the length of each candidate sliding window is calculated; <br> Taking the candidate sliding window length corresponding to the SOE estimation loss that meets the preset optimization conditions as the optimized sliding window length, an adaptive unsliced Kalman filtering algorithm is performed on the target lithium battery based on the optimized sliding window length, and the SOE estimation is completed. <br>;2. The method of claim 1, wherein the adaptive unslipped Kalman filter algorithm is performed at the length of each candidate sliding window based on the equation of state and the observation equation, and the SOE estimated loss corresponding to the length of each candidate sliding window is calculated, comprising: <br> Determine at least one preset operating condition; <br> Under at least one preset working condition, an adaptive unsettling Kalman filtering algorithm is performed at the length of each candidate sliding window based on the equation of state and the observation equation, and an SOE estimation value corresponding to the length of each candidate sliding window is obtained; <br> The estimated loss of the length of each candidate sliding window is calculated according to the SOE estimate. <br>;3. The method of claim 2, wherein the estimated loss comprising calculating the estimated loss according to the SOE estimate: <br> Calculate the first and second errors of the SOE estimates; <br> The sum of the first and second errors is calculated to obtain the estimated loss of the SOE estimate. <br>;4. The method of claim 3, wherein the first error is the mean absolute error and the second error is the root mean square error. <br>;5. The method of claim 1, wherein the preset optimization conditions comprise: <br> The candidate sliding window length corresponding to the minimum SOE estimated loss is the optimal sliding window length. <br>;6. The method of claim 1, wherein the equivalent circuit model for establishing the target lithium battery comprises: <br> establish the first-order equivalent circuit model of the target lithium battery; <br> The variable forgetting factor least squares method is used to solve the equivalent circuit model parameters under dynamic working conditions. <br> The first-order equivalent circuit model is updated with the equivalent circuit model parameters. <br>;7. The method of claim 6, wherein the least squares method of variable forgetting factor is used to solve the equivalent circuit model parameters under dynamic working conditions, comprising: <br> The first-order equivalent circuit model is reconstructed into the following discrete equation: <br> ， <br> Where, represents the terminal voltage, k represents the sampling point, represents the current, and represents the equivalent parameters; <br> Transform the definition as follows: <br> ， <br> where and represent the measurement vector and the parameter vector respectively; <br> The measurement vector and parameter vector are solved iteratively as follows by using the variable forgetting factor least squares method: <br> ； <br> The equivalent circuit model parameters are calculated based on the solution of the parameter vector as follows: <br> ， <br> Among them, , , represents the time constant, polarization resistance, and internal resistance of lithium batteries in the equivalent circuit model, respectively. <br>;8. A lithium battery SOE estimation device, which is characterized by: <br> Equivalent modeling module for establishing an equivalent circuit model of the target lithium battery; <br> Equation building module, which is used to construct the equation of state and observation equation required for the adaptive unslipped Kalman filter algorithm based on the equivalent circuit model; <br> The sliding window length optimization module is used to determine the length of the candidate sliding window for updating the residual according to the set step, and the adaptive unslipped Kalman filter algorithm is performed on the length of each candidate sliding window based on the equation of state and the observation equation, and the SOE estimated loss corresponding to the length of each candidate sliding window is calculated. <br> The SOE estimation module is used to take the candidate sliding window length corresponding to the SOE estimation loss that meets the preset optimization conditions as the optimized sliding window length, and execute the adaptive unslipped Kalman filter algorithm for the target lithium battery based on the optimized sliding window length to complete the SOE estimation. <br>;9. An electronic device wherein comprises a memory and a processor storing computer executable instructions, wherein the device executes the lithium battery SOE estimation method as described in any of claims 1~7 when the computer executable instructions are executed by the processor. <br>;10. A readable storage medium, wherein a computer executable program is stored, and when the program is executed, the SOE estimation method of lithium batteries described in claims 1~7 can be realized. <br> | http://worldwide.espacenet.com/searchResults?ST=singleline&locale=en_EP&submitted=true&DB=worldwide.espacenet.com&query=CN121522481A
CN121522509A | UNIV HUZHOU [--] | G01R31/392;G01R31/382;G01R31/3842;G01R31/367 | G01R31/392;G01R31/367;G01R31/382;G01R31/3842 | Instruments/Measurement | 2026-02-13 |  | Lithium battery SOH estimation method based on double-branch network architecture | The invention provides a lithium battery SOH estimation method based on a double-branch network architecture, and belongs to the field of lithium battery SOH estimation. Firstly, an original incremental capacity curve is extracted based on incremental capacity analysis; gaussian filtering is adopted to carry out smooth denoising on an original incremental capacity curve, and peak value characteristics of the curve are extracted; then, decomposing the peak curve into a plurality of intrinsic mode functions and residual errors by adopting a fully integrated empirical mode decomposition method with adaptive noise; all intrinsic mode functions are superposed into a fluctuation component, and a residual error is regarded as a trend component; for heterogeneous features, convolutional neural network branches with adaptive structures are constructed to extract the features. After the double-branch features are fused, multi-head attention is adopted for feature mapping, and finally SOH estimation is achieved. According to the technology provided by the invention, the SOH estimation precision can be effectively improved. By accurately estimating the SOH of the lithium battery, the battery system can be maintained, and the fault risk is avoided, so that the reliability of the battery system is improved. (national office) | 1. A lithium battery SOH estimation method based on dual-branch network architecture, which is characterized by: <br> S1: Voltage and current timing data of lithium batteries during the charge and discharge cycle process obtained through sampling, as well as Sate of health (SOH) reference values obtained through laboratory capacity testing; <br> S2: Smoothing the battery operating data, including voltage and current curves, to eliminate the noise present in the curves; <br> S3: Based on the voltage and current data, the incremental capacity curve Δ <i>V/ </i> Δ <i>Q </i> is calculated by the differential approximation method, that is, the ratio of the incremental capacity to the voltage increment, the formula is ; <br> Among them, <i>Q </i> <i>K </i> </sub> and <i>Q </i> <i>K-1 </i> </sub> are the charging capacity of the <i>K </i> and <i>K-1 </i> sampling points, <i>and V </i> <i>K </i> </sub> and <i>V </i> <i>K-1 </i> </sub> are the corresponding end voltages. <br> S4: Gaussian filtering smoothing of the incremental capacity curve, and obtaining a denoising characteristic sequence; <br> S5: The fully integrated empirical mode decomposition and adaptive noise algorithm (CEEMDAN) is used to decompose the denoised feature sequence at multiple scales, and a plurality of intrinsic modal functions IMF <sub>k </sub> and a residual component r are obtained. <br> S6: The signal superposition of the plurality of intrinsic modal functions IMF <sub>k </sub> to form a fluctuation component F; the residual component r is taken as the trend component T; <br> S7: Extracting the depth features of the fluctuation component F and the trend component T through the first one-dimensional convolutional neural network branch and the second-dimensional convolutional neural network branch, respectively; Among them, the convolutional kernel size of the first branch is 5×1, and the size of the convolutional kernel of the second branch is 15×1. <br> S8: splicing the eigenvectors output by the first one-dimensional convolutional neural network branch and the second-dimensional convolutional neural network branch along the channel dimension to form a fusion eigenvector; <br> S9: inputting the fused feature vector into a feature enhancement module comprising a multi-head attention module, a residual connection structure, a layer normalization unit and a feedforward neural network for nonlinear feature mapping; the fusion feature vector comprises sequence data of multiple time steps; <br> S10: Output SOH estimate for lithium batteries through the full connection layer. <br>;2. The method of claim 1, wherein the window length of the Gaussian filter W=15, corresponding to K=7, and the standard deviation σ=2.0, the sequence endpoint is processed by means of symmetric boundary filling. <br>;3. The method of claim 1, wherein the parameter setting of the CEEMDAN algorithm comprises: the number of noise repetitions J=100, the noise intensity ε <sub>0 </sub> =0.2, and the termination condition of EMD decomposition is that the number of residual extreme points is less than 2. <br>;4. The method of claim 1, wherein the first one-dimensional convolutional neural network branch comprises three layers of convolutional layers, each layer followed by a random inactivation layer with a ReLU activation function and a dropout rate of 0.2; and the second one-dimensional convolutional neural network branch comprises four layers of convolutional layers, each layer followed by a random inactivation layer with a ReLU activation function and a dropout rate of 0.3. <br>;5. The method of claim 1, wherein the multi-head attention module comprises eight attention heads, input feature dimension <i>d </i> <i>model </i> </sub> =128, and each subspace dimension d <sub>k </sub> = <i>d </i> <i>model </i> </sub> /h = 16. <br>;6. The method of claim 1, wherein the voltage and current timing data are derived from NASA, Oxford or Dataset #3公开电池老化数据集. <br>;7. A computer-readable storage medium on which a computer program is stored, and when the program is executed by a processor, the SOH estimation method for lithium batteries as described in any of claims 1 to 5 is implemented. <br>;8. A lithium battery health status estimation device, which is characterized by: <br> data acquisition module for obtaining voltage and current timing signals of lithium batteries; <br> Pretreatment unit, configured to execute steps S2 and S3 in claim 1; <br> Feature decomposition unit with built-in CEEMDAN algorithm engine, configured to execute steps S4 and S5; <br> The two-branch feature extraction module, including the first one-dimensional convolutional neural network subnet and the second one-dimensional convolutional neural network subnet, is used to execute step S6 respectively. <br> Fusion and attention units, including channel splicing modules and multi-head attention structures, configured to perform steps S7 and S8; <br> The output module, which contains the full connection layer, is used to output SOH estimates. <br> | http://worldwide.espacenet.com/searchResults?ST=singleline&locale=en_EP&submitted=true&DB=worldwide.espacenet.com&query=CN121522509A
CN121522511A | CHENGDU GREAT WALL DEVELOPMENT TECH CO LTD [--] | G01R31/392;G01R31/367;G06F18/217;G06N3/045;G06N3/0455;G06N3/0442;G06N3/0464;G06N3/082;G06N3/098 | G01R31/392;G01R31/367;G06F18/21;G06N3/0442;G06N3/045;G06N3/0455;G06N3/0464;G06N3/082;G06N3/098 | Electrical engineering/Computer technology;Instruments/Measurement | 2026-02-13 |  | Lightweight lithium battery life prediction method and device fusing TCN and TransFormer | The invention discloses a lightweight lithium battery life prediction method and device fusing TCN and TransFormer, and the method comprises the steps: collecting battery working data including voltage, current and temperature through a battery management system, and constructing a local aging data set after preprocessing; then, a neural network framework fusing TCN and TransFormer is constructed and trained, a most weighted model is obtained, then pruning is performed on the model, the model is converted into an RKNN format adaptive to NPU, an RKNN-Toolkit2 tool is used for quantification and optimization, and a lightweight edge side model is obtained; and finally, deploying an acquisition module to acquire data in real time, performing millisecond-level reasoning at an edge end by using an NPU accelerated optimization model, outputting a residual service life prediction result in real time, and feeding back the residual service life prediction result to a BMS master controller through a CAN bus, so that the problems of high resource occupation and poor real-time performance on edge equipment in the existing method are solved, and the method is suitable for popularization and application. And high-precision and light-weight lithium battery life prediction is realized. (national office) | 1. A lightweight lithium battery life prediction method that combines TCN and TransFormer, which is characterized by: <br> The battery operating data of lithium batteries is collected in real time through the battery management system BMS, the battery working data is denoised, normalized and feature aligned, and the training set and test set are divided according to the preset ratio to construct a local battery aging data set, and the battery working data includes voltage, current and temperature data. <br> A neural network framework based on TCN and TransFormer is constructed, the neural network is trained using the training set, and the model performance is verified on the test set to save the best weight model. <br> The model pruning and format conversion of the optimal weight model are carried out to obtain the RKNN format model, and the RKNN format model is adapted to the edge-side embedded platform with NPU. <br> The RKNN-Toolkit2 tool is used to quantify and evaluate the performance of the RKNN format model, and the optimized model is optimized according to the evaluation results. <br> deploy a data acquisition module to synchronously collect battery working data of lithium batteries at a fixed frequency as input for model reasoning; <br> The optimized model is deployed at the edge, and the NPU is used to accelerate the model inference of the input multimodal state data, output the remaining service life prediction results of the lithium battery, and feed back the prediction results to the BMS master control through the CAN bus. <br>;2. The lightweight lithium battery life prediction method of claim 1, wherein the neural network framework comprises a dynamic convolutional layer, a TCN module, a TransFormer module, and an LSTM layer. <br>;3. The lightweight lithium battery life prediction method of claim 2, wherein a dynamic convolutional layer is composed of a plurality of convolutional layers, each of which has different weights; <br> The dynamic convolutional layer is used to compress the spatial information by global average pooling of input features, and then the attention score is generated by the fully connected layer and the ReLU activation function, and the attention score is normalized by the Softmax function. After the input features are convoluted with each group of convolutional kernels, they are weighted and summed according to the normalized attention scores, and then output after batch normalization and activation function processing. <br>;4. The lightweight lithium battery life prediction method of claim 2, wherein the TCN module adopts a causal convolution and a hollow convolution structure for capturing local features and long-term dependencies in lithium battery time series data. <br>;5. The lightweight lithium battery life prediction method of claim 2, wherein the TransFormer module comprises a multi-head self-attention mechanism and a pre-feedback layer for modeling global dependencies in a time series. <br>;6. The lightweight lithium battery life prediction method of claim 1, wherein the model training period is 200 Epoch, and the model evaluation indexes include loss function, root mean square error RMSE and mean absolute error MAE. <br>;7. The lightweight lithium battery life prediction method of claim 5, wherein a multi-head self-attention mechanism is used to map the input sequence into multiple sets of query matrices, key matrices, and value matrices, respectively, and capture the global dependencies of time series from different subspaces by calculating multiple sets of self-attention and splicing results in parallel; <br> The pre-feedback layer is composed of two fully connected layers and a nonlinear activation function, which is used to perform nonlinear transformation of the output of the multi-head self-attention layer. <br>;8. The lightweight lithium battery life prediction method of claim 1, wherein the model inference process comprises: creating an RKNNLite object, loading an RKNN model, initializing the runtime environment, executing inference and processing results, and releasing resources. <br>;9. The lightweight lithium battery life prediction method of claim 1, wherein the voltage sampling accuracy of the data acquisition module is ±1mV, the current sampling accuracy is ±10mA, the temperature sampling accuracy is ±0.5°C, and the sampling frequency is 1Hz. <br>;10. A lightweight lithium battery life prediction device fused with TCN and TransFormer, wherein the device comprises: <br> The preprocessing module is used to collect the battery working data of lithium batteries in real time through the battery management system BMS, denoise, normalize and feature alignment of the battery working data, and divide the training set and test set according to the preset ratio to construct a local battery aging data set, including voltage, current and temperature data; <br> The training module is used to build a neural network framework based on TCN and TransFormer, and the neural network is trained using the training set, and the model performance is verified on the test set to save the best weight model. <br> The pruning module is used to prune the model and convert the format of the optimal weight model, and the RKNN format model is adapted to the edge-side embedded platform with NPU. <br> The performance evaluation module is used to quantify and evaluate the performance of the RKNN format model using the RKNN-Toolkit2 tool, and optimize the model according to the evaluation results. <br> The acquisition module is used to deploy the data acquisition module to synchronously collect the battery working data of the lithium battery at a fixed frequency as the input of model inference. <br> The feedback module is used to deploy the optimized model at the edge, and uses the NPU to accelerate the real-time inference of the input multi-modal state data, output the remaining service life prediction results of the lithium battery, and feed the prediction results back to the BMS master through the CAN bus. <br> | http://worldwide.espacenet.com/searchResults?ST=singleline&locale=en_EP&submitted=true&DB=worldwide.espacenet.com&query=CN121522511A
CN121525164A | HARBIN INST TECHNOLOGY [--] | G06F30/15;G06F30/28;G06F2113/08;G06F2119/18 | G06F30/15;G06F30/28;G06F113/08;G06F119/18 | Electrical engineering/Computer technology | 2026-02-13 |  | Cross-speed-domain water-air dual-purpose turbine moving blade profile design method | The invention relates to a blade profile design method of a cross-speed-domain water-air dual-purpose turbine moving blade. The invention relates to the technical field of blade profile design of turbine moving blades suitable for cross-speed-domain water and air medium working conditions, the high-flow adaptive capacity of an impulse type blade profile and the high-efficiency design of a reaction type blade profile are combined, the water and air dual-purpose efficient turbine moving blade is achieved, and stable performance can be provided under the cross-speed-domain and cross-medium conditions. The front half part adopts the impulse type blade profile and is suitable for the hydrodynamic environment, the high-flow adaptive capacity of the impulse type blade profile and the high-efficiency design of the reaction type blade profile are combined, the water-air dual-purpose efficient turbine movable blade is achieved, and the stable performance can be provided under the cross-speed-domain and cross-medium conditions. And the rear half part adopts a reaction type blade profile, so that the hydrodynamic characteristics under the high-pressure ratio condition are optimized, the air medium working condition is adapted, and the efficiency and adaptability under the aerodynamic environment are improved. (national office) | 1. A design method of turbine moving blade blade type for dual-purpose water and air in the spanning speed domain, wherein: The method comprises the following steps: <br> Step 1: Divide the leaf type; <br> Step 2: Design according to the divided blade type to realize the design of the cross-speed turbine blade type. <br>;2. The method of claim 1, wherein: the step 1 is specifically as: <br> The blade shape is divided into two parts according to the chord length, the first half is designed according to the impulsive blade type, the second half is designed according to the reactionary blade design, and the two parts are smoothly transitioned at the 1/2 chord length position. <br>;3. The method of claim 2, wherein: The step 2 is specifically as follows: <br> The first half of the blade is designed according to the impulse blade, the blade type on the pressure surface is an arc, and the suction surface side is a combination of arc and straight line, of which the radius of the arc on the pressure surface is determined by the formula: <br> <br> Among them, it is the radius of the arc on the side of the pressure surface, is the chord length, is the angle in the direction of the air inlet, is the angle in the direction of the air outlet, and the center of the arc on the side of the pressure surface is at the length of 1/2 chord. <br>;4. The method of claim 3, wherein the characteristics are: <br> The second half of the blade is a reactionary leaf type, and the smooth transition between the first half and the second half needs to be smooth, and the thickness at 1/2 of the blade chord length, that is, the junction between the impulsive blade type and the reactionary leaf type, is the maximum thickness of the blade. <br> The parameters based on the design of the second half of the leaf type are: maximum blade thickness, rear wedge angle, leaf outlet geometric angle, trailing edge radius, throat width, and number of blades; <br> Excluding the tail edge, the inner arc and the back arc of the leaf body are described by a non-uniform rational B spline curve, and the ends of the curve are tangent to the arc of the trailing edge and the arc used in the front half of the leaf type, respectively. Each curve is of the third order, ensuring that the second derivative on each curve is continuous. <br>;5. The method of claim 4, wherein the characteristics are: <br> In the process of blade design, in order to prevent the shape of the tail edge from abnormal when adjusting the blade shape, a section of arc is used for the description of the trailing edge, and the shape of the arc is controlled by the parameters of the outlet angle, rear wedge angle, and trailing edge radius. <br>;6. The method of claim 5, wherein: the method also comprises: dividing the blade into a suction surface and a pressure surface; <br> In the first 50% of the suction surface, an impulse suction surface is adopted, and the fluid flow is quickly guided through a steep curvature design to form a flow velocity acceleration zone, and a relatively gentle initial angle of 10°-30° is used at the inlet of the moving vane. <br> The radius of the front edge of the suction force is set to 1%~3% of the chord length; <br> In the design of the suction surface, the impulsive and reactionary handover parts are transitioned with a smooth curve, which seamlessly combines the characteristics of impulse and reaction to ensure the continuity of the flow field and performance stability. <br>;7. The method of claim 6, wherein: <br> In front of the pressure, 50% of the impulsive blade type is used for simple curvature design, and in the second half, the reactionary blade type is used to optimize the expansion effect in the medium, so that the pressure recovery is more stable and the total pressure loss is reduced, and the radius of the tail edge of the reactionary moving blade blade is 1%-1.5% of the chord length. <br> A continuous and smooth curvature transition is adopted at the junction of the suction surface and the pressure surface, so that the suction surface and the pressure surface form a natural transition at the junction of impulse and reaction, so as to avoid the separation of the flow field. <br>;8. A turbine moving blade blade design system for water and air use in the cross-speed domain, wherein: The system comprises: <br> dividing module, the dividing module divides the leaf type; <br> Blade design module, the blade design module is designed according to the divided blade type, and realizes the design of the turbine blade type in the cross-speed domain. <br>;9. A computer-readable storage medium on which a computer program is stored, wherein the program is executed by a processor for the implementation of a method such as claims 1-7. <br>;10. A computer device, comprising a memory and a processor, the memory stores a computer program, characterized by: a method for realizing claims 1-7 when the processor executes the computer program. <br> | http://worldwide.espacenet.com/searchResults?ST=singleline&locale=en_EP&submitted=true&DB=worldwide.espacenet.com&query=CN121525164A
CN121525191A | UNIV TSINGHUA [TW] | G06F30/17;G06F30/20;G06F30/28;F03B3/121;G06F2111/04;G06F2111/06;G06F2111/10;G06F2113/08;G06F2119/14;Y02E10/20 | G06F30/17;F03B3/12;G06F30/20;G06F30/28;G06F111/04;G06F111/06;G06F111/10;G06F113/08;G06F119/14 | Electrical engineering/Computer technology;Mechanical engineering/Engines, pumps, turbines | 2026-02-13 |  | Runner blade optimization method of mixed-flow water turbine and runner | The invention provides a runner blade optimization method of a mixed-flow water turbine and a runner. The method comprises the steps that a full-flow-channel three-dimensional model of a flow passage component of the mixed-flow water turbine in the water flow direction is established; a mixed turbulence model is selected, boundary conditions are set, simulation results of the runner under different design working conditions and critical working conditions are obtained, and a core loss area restricting maximum output is determined; setting meridian plane parameters, airfoil section parameters and space distortion parameters of the runner blade according to the position of the core loss area; based on the multiple sets of blade parameters, parameterized models of the runner blades are established respectively; comparing and analyzing simulation results of the plurality of parameterized models under the same working condition, and screening target blade parameters with high relevancy with the maximum output; and based on the target blade parameter, optimizing the runner blade so as to improve the maximum output of the mixed-flow water turbine. Through the optimization method provided by the invention, the problems of insufficient flow field coupling consideration, limited parametric modeling dimension, single optimization target and the like are solved. (national office) | 1. A rotor blade optimization method to improve the maximum output of mixed-flow water turbine, which is characterized by the following methods: <br> The three-dimensional model of the overflow component in the direction of water flow of the mixed flow turbine is established. the overflow parts comprise at least a volute, a guide vane, a runner and a tailpipe; <br> The mixed turbulence model is selected, and boundary conditions are set to simulate the flow field characteristics data of the rotor under different design conditions and critical conditions. <br> Based on the flow field characteristic data of the runner, the simulation results of the runner under various working conditions are analyzed, and the core loss area restricting the maximum output of the mixed-flow water turbine is determined; <br> the blade parameters of the rotor blade are set according to the position of the core loss area; the blade parameters comprise meridian parameters, airfoil cross-sectional parameters and spatial distortion parameters; <br> based on a set of set sets of blade parameters, the parametric model of the runner blade is established respectively; <br> simulating the flow field characteristic data of a plurality of parametric models under the same working condition, comparing and analyzing the simulation results corresponding to a plentiful set of flow field characteristic data, and screening the target blade parameters with a high correlation with the maximum output of the mixed-flow water turbine; <br> Based on the target blade parameters, the rotor blade is optimized to increase the maximum output of the mixed-flow water turbine. <br>;2. The runner blade optimization method for increasing the maximum output of the mixed-flow water turbine according to claim 1, wherein the runner blade is optimized based on the target blade parameters, comprising: <br> using the main objective function, the power of the rotor shaft of the rotor is maximized; <br> The constraint objective function is used to control that the cavitation margin is not greater than the preset cavitation allowance, the average tangential velocity component of the water flow at the outlet of the runner is not greater than 0.15 times, and the maximum negative pressure of the runner blade is not less than the saturated vapor pressure of the water. <br> the blade parameter satisfying the main objective function and the constraint objective function is taken as the target blade parameter. <br>;3. The rotor blade optimization method for increasing the maximum output of the mixed-flow hydraulic turbine according to claim 2, wherein the target blade parameters with a high correlation with the maximum output of the mixed-flow hydraulic turbine are screened, and then comprising: <br> a plurality of sample parameters are generated from the target leaf parameters based on Latin hypercube sampling, and each sample parameter corresponds to each parameterized model; <br> the simulation results after the simulation of the parameterized model corresponding to each sample parameter are obtained; <br> The Kriging proxy model is used to fit the mapping relationship between the sample parameters and the simulation results, and the proxy model is constructed; <br> The blade parameter satisfying the main objective function and the constraint objective function is taken as the target blade parameter, and then comprises: <br> Based on the surrogate model, a non-dominant sorting genetic algorithm is used to search for the Pareto optimal solution set under the condition of satisfying the constrained objective function; the Pareto optimal solution set comprises a plurality of sets of target blade parameters; <br> The target blade parameters in the Pareto optimal solution set are used to optimize the runner blades with multiple objectives. <br>;4. The rotor blade optimization method for increasing the maximum output of a mixed-flow water turbine according to claim 3, wherein the Pareto optimal solution set is searched under the condition that the non-dominant sorting genetic algorithm is used to satisfy the constrained objective function, and then comprises: <br> In the iteration process of the non-dominated sorting genetic algorithm, the non-dominated sorting genetic algorithm selects a plurality of optimal sample parameters from the current Pareto optimal solution set by means of each preset number of iterations; <br> the simulation results after the simulation of the parameterized model corresponding to each optimal sample parameter are obtained; <br> Based on the Kriging proxy model refitting the mapping relationship between the optimal sample parameters and the simulation results, the agent model is updated. <br>;5. The runner blade optimization method for increasing the maximum output of a mixed-flow water turbine according to claim 1, wherein the mixed turbulence model is selected and boundary conditions are set to simulate the flow field characteristics data of the runner under different design conditions and critical conditions, comprising: <br> According to the flow channel area where the volute and the guide vane are located in the three-dimensional model of the whole runner, the working condition simulation is carried out by using the RNG <i>k-ε </i> turbulence model; <br> According to the runner area where the runner and the tail pipe are located in the three-dimensional model of the whole runner, the SSTk-ω turbulence model is used to simulate the working conditions; <br> Based on the selected RNG <i>k-ε </i> model and the SST <i>k-ω </i> , and the boundary conditions set according to the preset working conditions, the process characteristics of the rotor under multiple design conditions, the maximum output condition and the minimum head condition are simulated; Wherein, the boundary condition includes at least one working condition parameter in flow, water head, rotational speed, guide vane opening and pressure. <br>;6. The runner blade optimization method for increasing the maximum output of a mixed-flow water turbine according to claim 1, wherein the flow field characteristic data comprises at least the pressure distribution on the surface of the runner blade, the velocity vector distribution in the runner channel and the energy loss coefficient distribution; <br> Based on the flow field characteristic data of the runner, the simulation results of the runner under various working conditions are analyzed, comprising: <br> based on the pressure distribution on the surface of the rotor blade, the low pressure area and the pressure gradient abrupt change area of the runner are identified; <br> Based on the velocity vector distribution in the flow channel, the throat area with excessive flow velocity and the low-energy region with reflux and vortex are located. <br> Based on the distribution of energy loss coefficients in the runner, the proportion of inlet impact loss, blade surface friction loss and outlet trail loss of the runner is quantified. <br>;7. The runner blade optimization method for increasing the maximum output of the mixed-flow water turbine according to claim 1, wherein the blade parameters of the runner blade are set, comprising: <br> According to at least one of the diameter of the rotor inlet, the diameter of the outlet of the runner and the shrinkage angle of the meridian surface, the meridian parameters of the runner blade are set; <br> According to at least one of the inlet angle of the runner blade, the outlet angle of the runner blade, the position of the maximum thickness of the runner blade, the chord length of the runner blade and the consistency of the runner blade, the airfoil section parameter of the runner blade is determined; <br> According to the torsion angle distribution of the runner blade, the space twisting parameters of the runner blade are set; <br> The meridian parameter, the airfoil cross-sectional parameter and the space distortion parameter or a combination thereof are set as the blade parameters of the rotor blade. <br>;8. The rotor blade optimization method for increasing the maximum output of a mixed-flow water turbine according to any one of claims 1-7, wherein the method also comprises: <br> According to the three-dimensional model of the full flow channel corresponding to the optimized rotor blade, the solid model of the rotor is prepared with a preset reduced scale. <br> the rotor solid model is installed on a hydraulic test bench, a plurity of guide vane openings and water heads are set, the power-flow curve of the runner solid model under different guide vane openings and water heads is tested, and the energy characteristics of the optimized runner are verified; <br> the critical cavitation margin of the rotor solid model is tested by the step-down method, and the cavitation performance of the optimized runner is verified; <br> The pressure pulsation of the inlet and outlet pressure of the rotor and the amplitude of the vibration amplitude of the unit of the rotor solid model are monitored by means of a pressure sensor and a vibration acceleration sensor, and the stable performance of the optimized runner is verified. <br> According to the energy characteristic performance, the cavitation performance and the stability performance, the optimized performance results of the runner are obtained. <br>;9. The rotor blade optimization method for increasing the maximum output of a mixed-flow water turbine according to claim 8, wherein the method also comprises: <br> adjust the blade parameters of the runner blade according to the performance results of the runner and the engineering constraints of the actual unit. <br>;10. A runner suitable for mixed-flow water turbines, the mixed-flow water turbine comprises a volute, a guide vane, a runner and a tail pipe; The configuration of the runner depends on the optimization design of the runner blade optimization method for increasing the maximum output of the mixed-flow water turbine as any of the claims 1-9; Among them, <br> the runner blade of the runner has an asymmetric hypercurvature blade profile, and the inlet edge of the runner blade is positive curvature and the outlet edge is negative curvature; <br> from the rim of the runner to the direction of the hub, the thickness of the runner blade changes in a gradient; <br> The pressure surface of the rotor blade is sprayed with a superhydrophobic coating, and at least one micro-ribbed structure is provided on the back. <br> | http://worldwide.espacenet.com/searchResults?ST=singleline&locale=en_EP&submitted=true&DB=worldwide.espacenet.com&query=CN121525191A
CN121525261A | AECC SHENYANG LIMING AERO ENGINE CO LTD [--] | G06F30/20;G06F30/15;G06F17/10;G06F8/20 | G06F30/20;G06F8/20;G06F17/10;G06F30/15 | Electrical engineering/Computer technology | 2026-02-13 |  | Double-mounting-plate blade weight control method | The invention belongs to the technical field of aero-engines and gas turbines, and particularly relates to a double-mounting-plate blade weight control method. Comprising the steps of determining a blade body profile and upper and lower mounting plates as main weight reduction areas; a weight reduction strategy is formulated, and the weight is actively controlled by shifting the theoretical machining model towards the negative difference direction of the tolerance zone; acquiring detection data of the key area in the machining process; and a weight measurement program is compiled, the leaf quality is calculated and predicted in real time through the established mathematical model, and the leaf quality is compared with the theoretical weight to judge qualification. According to the method, the weight control gate can be moved forwards, the machining efficiency and the process reliability are remarkably improved while the 100% weight qualification rate is guaranteed, and the method is suitable for manufacturing the double-mounting-plate type blades with the strict requirement for the weight. (national office) | 1. A double mounting plate blade weight control method, which is characterized by, including the following steps: <br> (1) Determine the main factors affecting the weight of the blades of the double mounting plate, including the dimensional tolerance of the blade profile and the arc surface of the upper and lower mounting plates; <br> (2) Formulate weight reduction strategy: for the leaf body profile, take 1/3 of the tolerance zone as the theoretical processing model; For the arc surface of the upper and lower mounting plates, 1/4 of the thickness tolerance band is used as the theoretical machining model. <br> (3) Determine the weight measurement data: for the leaf body profile, the actual deviation value of each cross-section detection point is selected as the weight measurement data; For the upper and lower mounting plates, the thickness values of multiple sections evenly distributed along the length direction are selected as the weight measurement data. <br> (4) Formulate a weight measurement method: based on the weight measurement data, calculate the actual weight value of the leaf body and the actual weight value of the upper and lower mounting plates by formula, and compare it with the design theoretical weight value; <br> (5) Preparing a weight measurement program to realize the automation of the weight measurement method, comprising: <br> The blade is divided into three parts: upper mounting plate, lower mounting plate and leaf body profile. <br> The point deviation value of each part is obtained, and the actual volume is calculated by substituting the volume calculation formula. <br> Calculate blade mass based on material density and actual volume; <br> Compare the blade quality with the theoretical quality and output qualified or unqualified results. <br> According to the weight measurement results, the processing process is adjusted to ensure that the final weight of the blade meets the design requirements. <br>;2. The double-mounting plate blade weight control method according to claim 1, wherein in step (2), when the tolerance band of the leaf body profile is -0.15mm to +0.15mm, -0.05mm is used as the theoretical processing model. <br>;3. The double-mounting plate blade weight control method according to claim 1, wherein in step (2), when the thickness tolerance of the upper and lower mounting plates is 0.6mm, 0.15mm is used as the theoretical processing model. <br>;4. The double-mounting plate blade weight control method according to claim 1, wherein in step (4), the calculation formula of the actual weight value of the leaf body is: the actual weight value of the leaf body = the average value of the deviation value of each section of the leaf body× the density of the titanium alloy material× the surface area of the leaf body. <br>;5. The double mounting plate blade weight control method according to claim 1, wherein in step (4), the evaluation of the actual weight value of the upper and lower mounting plates is based on the comparison of the average of the thickness values of 10 points with the thickness value of the design theoretical model. <br>;6. The double-mounting plate blade weight control method according to claim 1, wherein, in step (4), step (5), the volume calculation formula is as follows: <br> ， <br> Among them, Δi is the point deviation value, T <sub>u </sub> and T <sub>l </sub> are the upper and lower limits of tolerance, V <sub>u </sub> and V <sub>l </sub> are the maximum and minimum solid volumes, V <sub>is </sub> the theoretical volume, and n is the number of measured points. <br>;7. The double-mounting plate blade weight control method according to claim 1, wherein, in step (4), in step (5), the blade mass calculation formula is as follows , <br> Among them, it is the material density, which is the actual volume of the upper mounting plate, the blade body type and the lower mounting plate. If the blade quality is qualified, if the blade quality is unqualified. <br> | http://worldwide.espacenet.com/searchResults?ST=singleline&locale=en_EP&submitted=true&DB=worldwide.espacenet.com&query=CN121525261A
CN121525312A | UNIV SHANGHAI DIANJI [CN] | G06F30/20;G06F2111/10;G06F2119/08 | G06F30/20;G06F111/10;G06F119/08 | Electrical engineering/Computer technology | 2026-02-13 |  | Single crystal blade directional solidification process real-time closed-loop optimization method and casting equipment | The invention discloses a single crystal blade directional solidification process real-time closed-loop optimization method and casting equipment, and the method comprises the steps: S1, constructing a multi-physical field numerical simulation model to simulate a simulation temperature field in a directional solidification process; s2, arranging a temperature sensor at a key part of the actually poured single crystal blade to obtain an actually measured temperature field; s3, inputting the simulated temperature field and the actually measured temperature field into an extended Kalman filter to update model parameters of the multi-physical field numerical simulation model; s4, extracting solidification process characteristic parameters from the corrected multi-physical field numerical simulation model, inputting the solidification process characteristic parameters into a pre-trained machine learning model, and predicting a mixed crystal tendency probability; s5, optimizing process parameters of directional solidification by adopting a self-adaptive genetic algorithm by taking miscellaneous crystal tendency probability minimization as a target function; and S6, the optimized technological parameter set is issued to an execution mechanism, the directional solidification process is controlled to achieve closed-loop adjustment, and the steps S2 to S6 are executed circularly. (national office) | 1. A real-time closed-loop optimization method for single-crystal blade directional solidification process, which is characterized by the following steps: <br> S1: Construct a multiphysics numerical simulation model coupled with heat conduction, melt flow and grain growth to simulate the simulated temperature field of the directional solidification process of single crystal blades. <br> S2: Temperature sensors are arranged at the key parts of the actual poured single crystal blades to obtain the measured temperature field. <br> S3: the simulated temperature field obtained in step S1 and the measured temperature field in step S2 are input into the Kalman filter, the thermal conductivity coefficient and the radiative heat transfer coefficient are corrected in real time, and the model parameters of the multiphysics numerical simulation model are updated; <br> S4: Extract the characteristic parameters of the solidification process from the modified multiphysics numerical simulation model and input them into the pre-trained machine learning model to predict grain size and heterocrystalline tendency probability. <br> S5: Taking the probability of heterocrystalline tendency minimization as the objective function, the adaptive genetic algorithm is used to optimize the process parameters of directional solidification with multiple parameters. <br> S6: The optimized process parameter set is sent to the actuator to control the directional solidification process to achieve closed-loop adjustment, and the steps S2 to S6 are executed in a cycle until the heterocrystalline tendency probability is below the set threshold to achieve process stability control. <br>;2. The real-time closed-loop optimization method for the directional solidification process of single crystal blades according to claim 1, wherein, in step S1, the multiphysics numerical simulation model is constructed using the ProCAST software platform, and the heat conduction, forced convection and grain growth models are coupled; The multiphysics numerical simulation model adopts a regular hexahedral unit for discreteness, and the edge plate region and the central heating area of the single crystal blade are meshed and refined. <br>;3. The real-time closed-loop optimization method for the directional solidification process of single crystal blades according to claim 1, wherein in step S2, the temperature sensor comprises a W-Re thermocouple arranged in the crystal insertion segment, spiral segment, blade basin, leaf back, edge plate and tenon part of the single crystal blade, and an infrared thermal imager for obtaining a two-dimensional temperature field distribution. <br>;4. The real-time closed-loop optimization method for the directional solidification process of single crystal blades according to claim 1, wherein in step S3, the state variables of the extended Kalman filter comprise the thermal conductivity coefficient and the surface radiation coefficient, and the observation variable is the measured temperature field. <br>;5. The real-time closed-loop optimization method for the directional solidification process of single crystal blades according to claim 1, wherein in step S4, the characteristic parameters of the solidification process comprise local cooling rate R, temperature gradient G, and solidification front coarsening index CFI. <br>;6. The real-time closed-loop optimization method for the directional solidification process of single crystal blades according to claim 5, wherein in step S4, the pre-trained machine learning model comprises a random forest or gradient lifting tree; The pre-trained machine learning model adopts the characteristic parameters of the solidification process as input, and the output includes grain size and heterocrystalline tendency probability. <br>;7. The real-time closed-loop optimization method for the directional solidification process of single crystal blades according to claim 1, wherein the process parameters of directional solidification in step S5 include central heating temperature, peripheral heating power and pulling speed. <br>;8. The real-time closed-loop optimization method for the directional solidification process of single crystal blades according to claim 7, wherein in step S5, the adaptive genetic algorithm population size is 50~100, the crossover rate is 0.8, the variation rate is 0.05, and the termination condition is that the fitness function changes less than 0.1% in five consecutive generations. <br>;9. The real-time closed-loop optimization method for the directional solidification process of single crystal blades according to claim 1, wherein the execution time of a single closed-loop control period from step S2 to step S6 is 8 to 12 seconds. <br>;10. A casting equipment for single crystal blades, wherein the directional solidification process of single crystal blades is controlled by adopting the real-time closed-loop optimization method of the directional solidification process of single crystal blades in claims 1 to 9. <br> | http://worldwide.espacenet.com/searchResults?ST=singleline&locale=en_EP&submitted=true&DB=worldwide.espacenet.com&query=CN121525312A
CN121525379A | GUIZHOU MEILING POWER SUPPLY CO LTD [CN] | G06F30/23;G06F30/28;G06F2119/14;G06F2113/08;Y02E60/10 | G06F30/23;G06F30/28;G06F113/08;G06F119/14 | Electrical engineering/Computer technology | 2026-02-13 |  | Lithium battery slurry preparation parameter determination method based on finite element simulation | The invention relates to the technical field of lithium battery production equipment simulation, and discloses a lithium battery slurry preparation parameter determination method based on finite element simulation, and the method comprises the following steps: determining a flow field physical model of a lithium battery slurry stirrer, the physical model supporting a flow field and a solid phase field; determining boundary conditions of the physical model, and defining a physical field solver; the physical field solver is used for calculating lithium battery slurry preparation parameters; selecting working condition characteristics of the lithium battery slurry stirrer, and performing performance evaluation according to the selected working condition characteristics through a physical model; wherein the working condition characteristics comprise classification of lithium battery slurry stirrers, the cone bottom height of a charging barrel and process conditions; the performance evaluation means that the stirring performance is judged according to the stirring uniformity, the slurry flow speed and the stirring effective area; and selecting stirring performance, and determining preparation parameters of the lithium battery slurry. According to the technical scheme, the preparation parameters of the lithium battery slurry can be determined based on the correlated process environment and variable setting, and precise regulation and control of the slurry performance are realized. (national office) | 1. A method for determining the preparation parameters of lithium battery paste based on finite element simulation, which is characterized by the following steps: <br> determining the physical model of the flow field of the lithium battery slurry agitator, the physical model supports the flow field and the solid phase field; determining the boundary conditions of the physical model, defining a physics field solver; the physics solver is used for calculating the preparation parameters of lithium battery slurry; <br> the selection of the working condition characteristics of the lithium battery slurry agitator, and the performance evaluation according to the selected working condition characteristics through the physical model; wherein, the working condition characteristics include the classification of the lithium battery slurry mixer, the height of the barrel cone bottom and the process conditions; The performance evaluation refers to judging the mixing performance according to the mixing uniformity, slurry flow rate and stirring effective area; <br> The stirring performance was selected to determine the preparation parameters of lithium battery slurry. <br>;2. The method for determining the preparation parameters of the lithium battery slurry according to claim 1, wherein the physical model reflects the shear stress and dynamic viscosity of the lithium-ion battery slurry; The power law of the shear stress and dynamic viscosity is expressed as: <br> , where is the shear rate, is the reference shear rate, n is the flow characteristic index, and m is the fluid viscosity coefficient; <br> The viscous tensor K is represented as: , where u represents the velocity field of the fluid. <br>;3. The method for determining the preparation parameters of lithium battery slurry according to claim 2, wherein, <br> The relationship between force and velocity in the flow field is expressed as: , <br> Among them, is the fluid density, is the gradient operator, is the liquid phase density, and is the gravity of a unit volume of fluid; <br> The relationship between force and velocity in a solid-phase field is represented: <br> Among them, is the particle mass , is the particle displacement, is the gravitational acceleration, is the particle density, is the particle mass, is the fluid velocity, and is the particle velocity; <br> The SST model using RANS-EVM turbulence at high speed is more suitable for multiphase flow, which reflects the relationship between turbulent kinetic energy k and specific dissipation rate ω, which is expressed as: <br> ， <br> ， <br> Wherein, it is the empirical constant, the turbulent Plante number of the turbulent kinetic energy, the turbulent Plante number of the specific dissipation rate, the empirical constant, the generation term of the turbulent kinetic energy, the empirical constant, and the empirical function; <br> At low speed, the viscous force dominates the change to laminar flow. <br>;4. The method for determining the preparation parameters of lithium battery slurry according to claim 1, wherein the boundary conditions comprise: <br> In the flow field, a point is arbitrarily selected as the pressure point constraint. <br> In the solid-phase field, set the wall boundary condition as rebound, which is expressed as: , <br> where is the velocity vector after reflection, is the incident velocity vector, and is the unit normal vector of the reflective surface. <br>;5. The method for determining the preparation parameters of lithium battery slurry according to claim 1, wherein the physical field solver comprises a quasi-steady-state, steady-state and transient solver, which are used for wall distance initialization, flushing of rotor and particle trajectory tracing, respectively; <br> wherein, the wall distance initialization is used to find a suitable initial value as the initial solution to ensure that the model still converges when the parameters change; <br> The frozen rotor adopts a fully coupled plus iterative setting for solving the condition that the rotation speed of the moving grid does not change with time; <br> The particle trajectory tracing adopts the setting of full coupling plus iteration, and the grid independence verification part is set to 0~30s and the step size is 0.1s. <br>;6. The method for determining the preparation parameters of lithium battery slurry according to claim 1, wherein the classification of the lithium battery slurry agitator comprises an anchor impeller, a C-type outer blade impeller, a fixed pitch hydrofoil impeller and a swept impeller; <br> The particle tracer characteristics corresponding to the classification of lithium battery slurry agitators were obtained, and the particle number density distribution, dynamic viscosity, center flow rate and wall flow rate were extracted to determine the mixing uniformity and slurry flow rate. <br>;7. The method for determining the preparation parameters of lithium battery slurry according to claim 6, wherein the <br> The particle tracing feature of the anchor impeller is the formation of vortices on both sides; <br> The particle tracing characteristics of the outer blade impeller of type C are that the vortex at the top and bottom of the stirring kettle shows a tendency to diffuse from the center to both ends, forming a flow velocity field towards the center in the whole area. <br> The particle tracing characteristics of the fixed pitch hydrofoil impeller are that the eddy current is evenly distributed in the vertical direction, forming a strong flow field in the central region of the rotation domain. <br> The particle tracing feature of the swept impeller is that the eddy current is formed in layers, which are not interconnected with each other, and the wall has a strong rebound effect. <br>;8. The method for determining the preparation parameters of lithium battery slurry according to claim 1, wherein the setting of the height of the cone bottom of the barrel comprises: the height of the bottom of the cone without a cone and the bottom of the barrel is n meters; <br> Obtain the flow rate of the area corresponding to the setting of the height of the barrel cone bottom, and judge the range of the effective mixing area corresponding to the setting. <br>;9. The method for determining the preparation parameters of the lithium battery slurry according to claim 1, wherein the process conditions include adding solute first and solvent first. <br>;10. The method for determining the preparation parameters of the lithium battery slurry according to claim 1, wherein the preparation parameters of the lithium battery slurry comprise: dynamic grid speed, particle size, liquid phase dynamic viscosity, liquid phase density, solid phase density, fluid viscosity coefficient, flow characteristic index, reference temperature and reference shear rate. <br> | http://worldwide.espacenet.com/searchResults?ST=singleline&locale=en_EP&submitted=true&DB=worldwide.espacenet.com&query=CN121525379A
CN223905370U | HUANGSHAN SHENKANG MACHINERY EQUIPMENT CO LTD [--] |  | B65B33/02 | Mechanical engineering/Handling | 2026-02-13 |  | Efficient saw blade paper wrapping device | The utility model relates to the technical field of saw blade paper wrapping, in particular to an efficient saw blade paper wrapping device which comprises a mounting plate. The front end of the mounting plate is rotationally connected with two synchronous wheels which are distributed left and right, a first cushion wheel is arranged between the two synchronous wheels, the outer sides of the synchronous wheels are meshed with a synchronous belt, the pressing plate is arranged at the upper end of the synchronous belt, and pressing wheels are mounted in the middle of the lower end of the pressing plate and on one side of the lower end of the pressing plate; according to the utility model, a paper tape can be firstly mounted on the second pad wheel, then the paper tape is pulled out to be wound on the third pad wheel and the upper end face of the synchronous belt from the right side of the third pad wheel and wound on the right side of the fourth pad wheel, then a band saw blade is hung at the upper ends of the synchronous wheel and the paper tape wheel, and the pressing plate is pressed down to compact the band saw blade on the paper tape through the pressing wheel; and meanwhile, the front correction wheel, the rear correction wheel and the third correction wheel are used for correcting the angle of the band saw blade in a front-and-back clamping manner, so that a sticker or a film, which is used for being attached to the band saw blade, on the paper tape is adhered to the band saw blade. (national office) | 1. High-efficiency saw blade paper wrapping device, including mounting plate (1); Its characteristics are as follows: there is a pressure plate (5), the front end of the mounting plate (1) is rotated and connected by two synchronization wheels (2), the first pad wheel (3) is provided between the two synchronization wheels (2), the outer side of the synchronization wheel (2) is meshed with a timing belt (4), the upper end of the timing belt (4) is provided with a pressure plate (5), the middle of the lower end of the pressure plate (5) and the side of the lower end of the pressure plate (5) are installed with a pressure wheel (6), and the front end of the pressure plate (5) is connected by a front correction wheel (7) and the pressure platen (5) One side of the rear end is connected by a rear correction wheel (8) by rotating by a fixed column, the upper end of the front calibration wheel (7) side is provided with a correction arm (9), the lower end of the side of the calibration arm (9) is connected by a third calibration wheel (10), the lower end of the timing belt (4) is provided with a second pad wheel (12), and the upper end of the second pad wheel (12) is provided with a paper pulley (11). <br>;2. The high-efficiency saw blade wrapping device according to claim 1, wherein: the first washer wheel (3) is rotated and connected with the mounting plate (1), the correction arm (9) is fixed with the pressure plate (5), and the paper belt wheel (11) is rotated and connected with the mounting plate (1). <br>;3. The high-efficiency saw blade wrapping device according to claim 1, wherein: the rear end of the second pad wheel (12) is equipped with a rotating shaft (13), and the rotating shaft (13) is rotated and connected with the mounting plate (1), and the lower end of the paper belt wheel (11) is provided with a third pad wheel (14), and the third pad wheel (14) is rotarily connected with the mounting plate (1). <br>;4. The high-efficiency saw blade wrapping device of claim 1, wherein: a fourth pad wheel (15) is provided on one side of the upper end of the second pad wheel (12), and the fourth pad wheel (15) is rotated and connected with the mounting plate (1), and two pads (16) distributed up and down are provided on one side of the paper belt wheel (11), and the pad (16) is fixed to the mounting plate (1). <br>;5. The high-efficiency saw blade paper-wrapping device according to claim 1, wherein: the upper end of the pressure plate (5) is fixed with a slide frame (17), the outer sliding of the slide frame (17) is connected with a fixing block (18), and the fixing block (18) is fixed with the mounting plate (1). <br>;6. The high-efficiency saw blade wrapping device according to claim 1, wherein: the upper end of the fixing block (18) is provided with a spring (19), and the spring (19) is installed on the slide frame (17), and the two sides of the mounting plate (1) are jointly fixed with a bracket (21). <br>;7. The high-efficiency saw blade wrapping device according to claim 1, wherein: the upper end of the bracket (21) is connected with a pressure rod (20) by rotating through a rotating joint, and the pressure rod (20) is arranged at the upper end of the slide frame (17), the rear end of the mounting plate (1) is equipped with a motor (22), and the output shaft of the motor (22) is connected with the synchronous wheel (2) on one side. <br> | http://worldwide.espacenet.com/searchResults?ST=singleline&locale=en_EP&submitted=true&DB=worldwide.espacenet.com&query=CN223905370U
CN223905789U | SUZHOU LIYUAN NEW MAT CO LTD [--] |  | B65F1/14;B65F1/16 | Chemistry/Environmental technology | 2026-02-13 |  | Waste lithium battery recycling and storing device | The utility model relates to the technical field of lithium ion batteries, in particular to a waste lithium battery recovery and storage device which comprises a storage box body, a connecting piece is installed between the left side and the right side of the top face of the storage box body, discs are installed on the left side and the right side of an inner cavity of the storage box body respectively, and a turnover plate is installed on the connecting piece in a matched mode. According to the waste lithium battery recycling and storing device, the connecting piece, the disc, the overturning plates and the stepping motor are arranged in the waste lithium battery recycling and storing device, when the device is used, through mutual cooperation of the structures, when waste lithium batteries are put into the device, the lithium batteries only need to be placed between any two overturning plates, the stepping motor is controlled to rotate, and the waste lithium batteries can be recycled. And therefore, the effect of improving the efficiency and the safety of putting the waste lithium batteries into the device is achieved. (national office) | 1. A waste lithium battery recycling and storage device, comprising a storage box body (1), wherein a connector (5) is installed between the left and right sides of the top surface of the storage box body (1), a disc (6) is installed on the left and right sides of the inner cavity of the storage box body (1), and a flip plate (8) is installed on the connecting piece (5); <br> The connecting part (5) comprises a shaft seat (501), the front and rear sides of the storage box body (1) are respectively installed with a shaft seat (501), a connecting shaft (502) is installed between the two shaft seats (501), the connecting shaft (502) runs through two discs (6), the connecting shaft (502) and the disc (6) rotate each other, and the outer wall of the connecting shaft (502) is evenly distributed with four flipping plates (8); <br> A stepper motor (9) is installed on the outer wall of the storage box body (1), and the power output end of the stepper motor (9) is connected to each other with the connecting shaft (502). <br>;2. The waste lithium battery recycling and storage device of claim 1, wherein: a plurality of the flip plate (8) is located between two discs (6), and the left and right outer walls of the flip plate (8) are in contact with each other with the disc (6). <br>;3. The waste lithium battery recycling and storage device according to claim 2, wherein: an arc plate (12) is symmetrically installed between the two discs (6), two arc plates (12) are located in the inner cavity of the storage box body (1), and the top surface of the two curved plates (12) is level with the top surface of the storage box body (1). <br>;4. The waste lithium battery recycling and storage device according to claim 3, wherein: the top surface of the arc plate (12) is equipped with an arc net (7), and the arc net (7) extends along the arc (6) to the middle. <br>;5. The waste lithium battery recycling and storage device according to claim 3, wherein: the inner side wall of the curved plate (12) and the flip plate (8) are in contact with each other, and the four flip plates (8) are respectively equipped with a deflector block (10). <br>;6. The waste lithium battery recycling and storage device according to claim 1, wherein: a collection box (11) is installed sliding in the storage box body (1), a closed door (2) is installed on the outer wall of the storage box body (1), a rectangular block (13) is installed on the side wall of the closed door (2), the storage box body (1) is installed with a mounting plate (14) symmetrically on one side of the outer wall of the closed door (2), and a through hole is uniformly provided on the two mounting plates (14), The rectangular block (13) is provided with a through hole two (16), and the through hole two (16) and two through hole one (15) are interconnected with each other. <br>;7. The waste lithium battery recycling and storage device according to claim 1, wherein: a protective frame (4) is provided on the outer wall of the storage box body (1), a control switch (3) is installed on the side wall of the inner cavity of the protective frame (4), and the control switch (3) is electrically connected with a stepper motor (9). <br> | http://worldwide.espacenet.com/searchResults?ST=singleline&locale=en_EP&submitted=true&DB=worldwide.espacenet.com&query=CN223905789U
CN223905822U | JIANGSU RONGJIN TECH CO LTD [--] | Y02E60/10;Y02P70/50 | B65G13/06;B65G13/11;B65G47/22 | Mechanical engineering/Handling | 2026-02-13 |  | Lithium battery cell feeding device | The utility model discloses a lithium battery cell feeding device which comprises a roller way conveying feeding device used for conveying a lithium battery cell tray, a supporting vertical frame, a driving support fixed with the supporting vertical frame through bolts, and conveying rotating rollers installed on the driving support side by side at equal intervals. The combined shell for supporting the lithium battery cell tray comprises an outer assembly sleeve and clamping ring pipes symmetrically distributed on the two sides of the outer assembly sleeve, the outer assembly sleeve comprises semi-ring pipe plates symmetrically distributed and limiting blocks connected with the semi-ring pipe plates in a combined mode, and limiting cylinders embedded into the semi-ring pipe plates are welded to the clamping ring pipes; according to the lithium battery cell feeding device, the surface, making contact with the tray, of the conveying rotating roller is designed to be disassembled, assembled and replaced, the purpose of pulling out the limiting block is achieved by changing the positions of a movable circular ring, a pressing cylinder, a clamping ring pipe and a limiting cylinder and pulling a pulling plate, and therefore the purpose of separating semi-ring pipe plates is achieved; and the semi-ring tube plate can be detached and replaced. (national office) | 1. A lithium battery cell feeding device, which is characterized by: including: <br> The roller conveying and feeding device for transporting lithium battery cell trays comprises a support stand (11), a drive bracket (12) fixed with the support stand (11) by bolts, and a conveying roller (13) mounted equidistantly on the drive bracket (12); <br> The combined shell supporting the lithium battery cell tray comprises the outer assembly sleeve (4), the clamping ring tube (3) symmetrically distributed on both sides of the outer assembly casing (4), the outer assembly sleeve (4) comprises a symmetrically distributed half-ring tube plate (41), a limiting block (42) connected with the semi-ring tube plate (41), and the clamping ring tube (3) is welded with a limiting cylinder (31) embedded inside the half-ring tube plate (41); <br> The clamping assembly comprises a fixing ring tube (21) arranged on the outside of the conveying roller (13) and fixed by bolts, an adjustment ring tube (22) connected with the fixing ring tube (21) by threaded screwing, a moving ring (23) arranged on the outside of the conveying roller (13) with a rotating sleeve, and a pressing cylinder (24) with a vertical moving ring (23). <br>;2. The lithium battery cell feeding device according to claim 1, wherein: the inner diameter of the fixed ring tube (21), the moving ring (23), the clamping ring tube (3) and the half ring tube plate (41) is the same as the outer circle diameter of the conveying roller (13), and the outer diameter of the moving ring (23) and the clamping ring tube (3) and the half ring tube plate (41) are the same. <br>;3. The lithium battery cell feeding device according to claim 1, wherein: a first circular groove (32) that is matched with a pressing cylinder (24) is provided on the side of the clamping ring tube (3). <br>;4. The lithium battery cell feeding device according to claim 1, wherein: a second circular groove (411) is provided on the half-ring tube plate (41) that matches with the corresponding limited cylinder (31), and the orthographic projection of the half-ring tube plate (41) is a semi-circular ring shape. <br>;5. The lithium battery cell feeding device according to claim 1, wherein: a limiting groove is provided with a limiting block (42) on the semi-ring tube plate (41) bonded, and the limiting block (42) is a "Z" type structure. <br>;6. The lithium battery cell feeding device according to claim 1, wherein: the inside of the limiting block (42) is provided with a compression spring (423), a fixed cylinder (422) and a pull-out plate (421), one end of the draw-out plate (421) is fixedly connected with a fixed cylinder (422), and the two ends of the compression spring (423) are connected with the limiting block (42) and the fixed cylinder (422) respectively. <br>;7. The lithium battery cell feeding device according to claim 6, wherein: a concave movable groove B is provided on the surface of the limiting block (42), the compression spring (423) and the fixed cylinder (422) and the pull-out plate (421) are located inside the movable groove B, the fixed cylinder (422) is a cylindrical structure, and the pull-out plate (421) is a cuboid shape. <br> | http://worldwide.espacenet.com/searchResults?ST=singleline&locale=en_EP&submitted=true&DB=worldwide.espacenet.com&query=CN223905822U
CN223905874U | DONGGUAN XINTUO INTELLIGENT TECH CO LTD [--] | Y02E60/10 | B65G27/04;B65G29/00;B65G47/91 | Mechanical engineering/Handling | 2026-02-13 |  | Lithium battery cap anti-explosion piece feeding device | The utility model relates to a lithium battery cap anti-explosion piece feeding device which comprises a vibration disc, a straight vibration mechanism, a material taking mechanism and an index plate, the vibration disc drives an anti-explosion piece to the straight vibration mechanism, the straight vibration mechanism drives the anti-explosion piece to move forwards, the material taking mechanism drives the anti-explosion piece to be transferred from the straight vibration mechanism to the index plate, the straight vibration mechanism is provided with four straight vibration material channels, and the straight vibration material channels are communicated with the index plate. The material taking mechanism is provided with four material taking heads, a plurality of sets of jigs arranged around the center shaft of the index plate in the circumferential direction are installed in the index plate, each set of jigs comprises four jigs, and the material taking heads take away the anti-explosion pieces at the front end of the straight vibration material channel and transfer the anti-explosion pieces into the jigs. According to the lithium battery cap anti-explosion piece feeding device, the straight vibration material channels, the material taking heads and the jigs are in one-to-one correspondence, four anti-explosion pieces can be fed each time, the feeding efficiency is obviously improved, and the large-batch production requirement is met. (national office) | 1. A lithium battery cap explosion-proof plate feeding device, comprising a vibrating disc, a direct vibration mechanism, a retraction mechanism and an indexing disc, the vibrating disk drives the explosion-proof piece to the direct vibration mechanism, the direct vibration mechanism drives the explosion-proof plate forward, and the material retrieval mechanism drives the explosion-proof plate from the direct vibration mechanism to the indexing disc, wherein: the direct vibration mechanism is provided with four direct vibration material channels, the retraction mechanism is provided with four retraction heads, and a plinter of a plinter jig arranged around the central axis of the indexing disc is installed in the indexing disc, and each group of fixtures has four fixtures. The material reclaimer takes the explosion-proof plate at the front end of the direct vibrating material channel and transfers it to the jig. <br>;2. The lithium battery cap explosion-proof plate feeding device according to claim 1, wherein: the vibrating disk is provided with four material outlets, and the vibration of the vibrating disk causes the four lithium battery caps to be discharged from the four material outlets to the direct vibrating material channel. <br>;3. The lithium battery cap explosion-proof plate feeding device according to claim 1, wherein: a limit block that allows a single explosion-proof plate to enter is installed at the front end of each direct vibration material channel, and a sensor is installed at the bottom of the limit block. <br>;4. The lithium battery cap explosion-proof sheet feeding device according to claim 1, wherein: the retraction mechanism comprises a lifting block, a slide block, a slide rail, a lifting cylinder, a traverse block and a traverse cylinder, four reclaiming heads are installed in front of the lifting block, a slide block is installed behind the lifting block, a slide block is sliding to connect the slide rail, the slide rail is mounted vertically on the traverse block, the lifting cylinder drives the lifting block to move up and down, and the traverse cylinder drives the traverse block to move forward and backward. <br>;5. The lithium battery cap explosion-proof plate feeding device according to claim 4, wherein: a buffer spring is installed at the retake head, and the retake head is a suction head. <br>;6. The lithium battery cap explosion-proof sheet feeding device according to claim 1, wherein: the fixture comprises a mount, a bearing, an intermediate column and a movable ejector rod, the upper and lower ends of the mount are installed with bearings, the bearing is set with an intermediate column, the upper end of the intermediate column is provided with a positioning groove for the explosion-proof sheet to enter, the middle column is set with a movable ejector rod inside, and the movable ejector rod is used for ejecting the product. <br> | http://worldwide.espacenet.com/searchResults?ST=singleline&locale=en_EP&submitted=true&DB=worldwide.espacenet.com&query=CN223905874U
CN223905899U | DONGFANG TURBINE CO LTD DONGFANG ELECTRIC CORP [--];AVIC INT AERO DEVELOPMENT CORPORATION [--] | Y02P90/02 | B65G35/00 | Mechanical engineering/Handling | 2026-02-13 |  | Logistics transfer system for blade flexible production line | The utility model relates to the technical field of intelligent logistics, and discloses a logistics transfer system for a blade flexible production line, the logistics transfer system is provided with an AGV trolley, and the action of the AGV trolley is scheduled by a production line management and control system; the logistics transfer system is further provided with a blade loading vehicle and a connection station arranged in a production line. The blade loading vehicle is used for bearing blades, and the bottom of the blade loading vehicle is provided with a carrying space which is off the ground and allows the AGV to pass through; the docking station is used for sensing in-place signals of the blade loading vehicles and positioning the in-place blade loading vehicles, and the docking station feeds back the in-place signals of the blade loading vehicles to a production line management and control system. According to the utility model, the automation of blade transfer can be realized, and the automation level of a blade flexible production line is improved; manual operation is reduced, and production efficiency can be improved. (national office) | 1. A logistics transfer system for blade flexible production lines, wherein the logistics transfer system has an AGV trolley, and the action of the AGV trolley is dispatched by the production line control system; <br> It is characterized by: <br> the logistics transfer system also has a blade loading vehicle and a connecting station arranged in the production line; <br> the blade loading vehicle is used as a bearing blade, and the bottom of the blade loading vehicle has a carrying space for the AGV trolley to pass through; <br> The connection station is used to sense the in-place signal of the blade loading vehicle and to position the blade loading vehicle in place, and the connection station feeds back the in-place signal of the blade loading vehicle to the production line control system. <br>;2. The logistics transfer system for the blade flexible production line according to claim 1, wherein: <br> the blade loading vehicle has a frame (1) and a bearing platform (2) fixed on the frame (1); <br> the bottom of the frame (1) has a traction plate (9) to match the AGV trolley; <br> on the bearing platform (2), along the travel direction of the blade loading vehicle, a plinter of a plentifice bearing beam (4) is arranged in a stepped ascending structure from front to back, and a plentiful set of blade clamping positions are arranged at the upper spacing of each bearing beam (4); <br> Blades with standard clamps, fixed to the corresponding blade clamping position of the corresponding bearing beam (4). <br>;3. The logistics transfer system for the blade flexible production line according to claim 2, wherein: <br> The blade clamping position on the bearing beam (4) is a pin hole structure matching the standard fixture rivet. <br>;4. The logistics transfer system for the blade flexible production line according to claim 2, wherein: <br> The frame (1) of the blade loading vehicle also has four columns extending downwards (5), and the bottom of each column (5) is connected with a traveling wheel (7); <br> The frame (1) of the blade loading vehicle also has a pushing handrail (6) extending from the rear side of the traveling direction. <br>;5. The logistics transfer system for the blade flexible production line according to claim 1 or 2, wherein: <br> the blade loading vehicle has a positioning plate extending outward on both sides of the traveling direction respectively (3); <br> The positioning plate (3) is provided with a positioning hole (8) for a positioning pin (14) at the connection station. <br>;6. The logistics transfer system for the blade flexible production line according to claim 5, wherein: <br> the positioning hole area on the positioning plate (3) has a wear-resistant structural layer; <br> and the bottom end of the positioning hole (8) is a chamfered flare structure. <br>;7. The logistics transfer system for the blade flexible production line according to claim 5, wherein: <br> the connection station has a supporting assembly arranged at a distance and conforming to the positioning plate (3) of the blade loading vehicle, and a control box (10) controlling the action of the supporting assembly; <br> the supporting assembly comprises a support plate (12) fixed on a support plate (11), and a locating pin (14) and a jacking plate (15) assembled on the support plate (12) and driven by a corresponding cylinder (13); the action of the corresponding cylinder (13) of the positioning pin (14) and the jacking plate (15) is controlled by the control box (10); <br> the support plate (12) of the support assembly is used for matching with the blade loading vehicle in place on the bottom side of the corresponding positioning plate (3); <br> the control box (10) detects the blade loading vehicle in place through a sensor, and controls the positioning pin (14) and the jacking plate (15) on the support plate (12) to carry out the rising action sequentially with the position signal of the blade loading vehicle; <br> The control box (10) receives the release signal of the blade loading vehicle in place through the production line management and control system, and controls the positioning pin (14) and the jacking plate (15) on the support plate (12) to carry out the descending reset action in turn with the release signal of the blade loading vehicle. <br>;8. The logistics transfer system for the blade flexible production line according to claim 7, wherein: <br> the positioning plate (3) of the blade loading vehicle, transversely on the front side of the travel direction, is a hypotenuse guide structure; <br> Correspondingly, at the top side of the support plate (12) of the supporting assembly, a guide roller (16) corresponding to the travel direction of the blade loading vehicle is arranged, and the guide roller (16) is used as a rolling guide for the blade loading vehicle in place. <br>;9. The logistics transfer system for the blade flexible production line according to claim 7, wherein: <br> the connection station has a back plate (17) arranged between the supporting components on both sides and corresponding to the front side of the travel direction of the blade loading vehicle in place; <br> The back plate (17) is used as a separation between the connecting station and the corresponding production line. <br>;10. The logistics transfer system for the blade flexible production line according to claims 1, 7 or 9, wherein: <br> the connection station is arranged with a safety guardrail of the enclosure connection station; <br> The safety guardrail corresponds to the entry and exit direction of the connection station, connected with an opening/closing gate, and the opening/closing action of the gate is controlled by the production line control system. <br> | http://worldwide.espacenet.com/searchResults?ST=singleline&locale=en_EP&submitted=true&DB=worldwide.espacenet.com&query=CN223905899U
CN223905994U | JIANGMEN KEDALI PREC INDUSTRY CO LTD [--] | Y02E60/10 | B65G47/248;B65G47/74 | Mechanical engineering/Handling | 2026-02-13 |  | Automatic feeding device for lithium battery aluminum shell production | The utility model discloses an automatic feeding device for lithium battery aluminum shell production, which comprises a central frame, two sides of the central frame are fixedly connected with connecting frames, the middle of each connecting frame is provided with a conveyor belt, one side of the central frame is provided with a side table, and the side table and the central frame form an integrated structure. A machining table capable of moving up and down is arranged in the middle of the center frame, a first electric sliding rail is fixedly connected to the side, close to the center of the machining table, of the side table, a first air cylinder is slidably connected to the first electric sliding rail through a sliding block, a motor is fixedly connected to the tail end of the first air cylinder, and a rotary table is fixedly connected to the output end of the motor. According to the lithium battery aluminum shell machining device, the multiple non-slip mats make contact with the inner wall of a lithium battery aluminum shell through the electric push rod, the lithium battery aluminum shell is supported, the machining table is moved downwards, the motor is started to enable the rotary table to rotate, and therefore the supported lithium battery aluminum shell is driven to turn over, different faces of the outer side of the lithium battery aluminum shell can be machined conveniently, and the practicability of the lithium battery aluminum shell machining device is improved. (national office) | 1. An automatic feeding device for the production of lithium battery aluminum shell, including a center frame (1), wherein: the two sides of the center frame (1) are fixedly connected with a connecting frame (2), the middle of the connecting frame (2) is provided with a conveyor belt (3), one side of the center frame (1) is provided with a side platform (4), the side table (4) and the center frame (1) are constructed with an integrated structure, the middle of the center frame (1) is provided with a processing table (5) that can be moved up and down, and the side table (4) is close to the processing table (5) One side of the center is fixedly connected with a first electric slide rail (6), the first electric slide rail (6) is connected with a first cylinder (7) by sliding through a slider, the end of the first cylinder (7) is fixedly connected with a motor (8), the output end of the motor (8) is fixedly connected with a rotary table (9), the outer side of the turntable (9) is fixedly connected with a plurality of electric actuators (10), and the ends of a plurality of electric actuators (10) are fixedly connected with anti-slip pads (11). <br>;2. The automatic feeding device for the production of lithium battery aluminum shell according to claim 1, wherein: the vertical centerline of the connecting frame (2) coincides with the vertical centerline of the conveyor belt (3), the vertical centerline of the connecting frame (2) about the center frame (1) is symmetrical, and the vertical centerline of the center frame (1) coincides with the vertical centerline of the processing table (5). <br>;3. The automatic feeding device for the production of lithium battery aluminum shell according to claim 2, wherein: the horizontal centerline of the turntable (9) coincides with the central axis of the first cylinder (7), and the horizontal centerline of a plurality of electric actuators (10) on the turntable (9) is evenly distributed in a circular shape. <br>;4. The automatic feeding device for the production of lithium battery aluminum shell according to claim 3, wherein: the bottom of the center frame (1) is fixedly connected with a bottom frame (12), and both sides of the bottom frame (12) are fixedly connected with a second electric slide rail (13) that can be sliding up and down the processing table (5), and the processing table (5) and the second electric slide (13) are connected by a slide by a slide, and the vertical center line of the second electric slide rail (13) with respect to the processing table (5) is symmetrical. <br>;5. The automatic feeding device for the production of lithium battery aluminum shell according to claim 4, wherein: the center frame (1) is provided with a baffle plate (14) on the side of the side platform (4), the baffle plate (14) and the center frame (1) constitute an integrated structure, and the bottom of the center frame (1) is connected to the top of the bottom frame (12). <br>;6. The automatic feeding device for the production of lithium battery aluminum shell according to claim 5, wherein: one side of the bottom frame (12) is provided with an opening, one side of the bottom frame (12) far away from the port is fixedly connected with a second cylinder (15), and the end of the second cylinder (15) is fixedly connected with a push plate (16). <br>;7. The automatic feeding device for the production of lithium battery aluminum shell according to claim 6, wherein: the bottom of the connecting frame (2) is fixedly connected with a support rod (17), the support rod (17) is symmetrical with respect to the vertical centerline of the connection frame (2), and the bottom of the support rod (17) is fixedly connected with a foot (18). <br> | http://worldwide.espacenet.com/searchResults?ST=singleline&locale=en_EP&submitted=true&DB=worldwide.espacenet.com&query=CN223905994U
CN223906026U | CHUANGXINJI LITHIUM JIANGSU TECH CO LTD [--] | Y02W30/84 | B65G47/82;B65G47/22;B65G47/74;H01M10/54 | Electrical engineering/Electrical machinery, apparatus, energy;Mechanical engineering/Handling | 2026-02-13 |  | Lithium battery feeding and discharging machine | The utility model discloses a lithium battery feeding and discharging machine which comprises a bottom plate base, guide side plates are fixed to the two sides of the upper end of the bottom plate base in the length direction of the bottom plate base, first material containing tables are arranged at the upper ends of the two guide side plates in a sliding mode in the length direction of the guide side plates, and bottom plates are arranged on the lower portions of the inner sides of the two guide side plates in a sliding mode in the length direction of the guide side plates. The bottom plate and the first material containing table are driven by a driving device to slide front and back, a plurality of lifting electric cylinders are arranged at the upper end of the bottom plate, and the first material containing table and the tray are moved to a disassembling station under the cooperation of the first electric sliding rail. The bottom plate moves a second material placing table containing a lithium battery tray to the position below the disassembling station area and the first material placing table under the cooperation of a second electric sliding rail, after lithium batteries on the first material placing table are disassembled, the first material placing table immediately returns to the feeding area, then the second material placing table ascends to the disassembling station under the action of a lifting electric cylinder, and the cycle is repeated, so that the lithium batteries are disassembled. And the battery loading and unloading speed and the battery disassembling working efficiency are effectively improved. (national office) | 1. A lithium battery loading and unloading machine, wherein comprising a base plate seat (100), two sides of the upper end of the base plate seat (100) and fixed along its length direction with a guide side plate (110), the upper end of the two guide side plates (110) sliding along its length with a first material platform (200), and the lower part of the inside of the two guide side plates (110) sliding along its length direction has a base plate (300), the bottom plate (300) and the first material platform (200) The upper end of the bottom plate (300) is provided with a plurality of lifting electric cylinders (400), the top output end of the lifting electric cylinder (400) is horizontally installed with a second material platform (210), and the bottom of the bottom plate seat (100) is also provided with a plurality of height-adjustable support legs (600). <br>;2. The lithium battery loading and unloading machine according to claim 1, wherein: the top of the guide side plate (110) is provided with a first electric slide rail (500) along its length direction, the lower part of the inner side of the guide side plate (110) is provided with a second electric slide rail (510) along its length direction, and the bottom ends of the first material platform (200) and the bottom plate (300) are equipped with a slide block (520) matching the first electric slide rail (500) and the second electric slide rail (510); <br> Wherein, the guide side plate (110) also has an avoidance groove (120) corresponding to the second electric slide rail (510). <br>;3. The lithium battery loading and unloading machine according to claim 1, wherein: the length of the second loading table (210) is less than the spacing of the guide side plates (110) on both sides, and the second loading table (210) and the first loading table (200) are parallel. <br>;4. The lithium battery loading and unloading machine according to claim 1, wherein: the upper part of the first loading table (200) and the second loading table (210) are equipped with a pallet limit groove (220), the upper two sides of the pallet limiting groove (220) are provided with opposing cylinders (230), and the output end of the cylinder (230) is fixed with a cleat (240). <br>;5. The lithium battery loading and unloading machine according to claim 1, wherein: the support leg (600) comprises a fixed cylinder (610) vertically fixed at the bottom of the base plate seat (100), an adjustment rod (620) vertically telescopic and contracted on the inside and lower end of the fixed cylinder (610), a plongoise positioning hole (621) evenly opened along the height direction of one side of the adjustment rod (620), and a locking bolt ( threaded connected to the lower end of the fixed cylinder (610) and screwed into the inside of the positioning hole ( 630)。 <br>;6. The lithium battery loading and unloading machine according to claim 1, wherein: a controller (700) is also provided on the side of the base plate seat (100). <br> | http://worldwide.espacenet.com/searchResults?ST=singleline&locale=en_EP&submitted=true&DB=worldwide.espacenet.com&query=CN223906026U